## Contents
Title | Lower Hunter Particle Characterisation Study - Chemical Speciation and Positive Matrix Factorisation Factor Concentration Data Set - April 2016
Description | Particle chemical speciation and positive matrix factorisation (PMF) factor concentration data set for the Lower Hunter Particle Characterisation Study. Note: This workbook contains the chemical speciation data for each sample collected during the study (worksheets K and L) and the PMF factor concentration data for each day (worksheets E and J), which together comprise the primary data set from the Lower Hunter Particle Characterisation Study. This workbook also includes summary data for PMF factor concentrations, including annual averages (worksheets A, B, F and G) and monthly averages (worksheets C, D, H and I). Due to data rounding, there may be some differences between the summary data reported in this workbook and the summary data presented in the main report.
Owner | Climate and Atmospheric Science Branch, NSW Office of Environment and Heritage
Created | 2016-04-18
Contents
Worksheets | Description
Contents
A | PMF Factor Contributions to annual average PM2.5 mass in micrograms per cubic metre (µg m-3) for Newcastle, Beresfield, Mayfield and Stockton sites
B | PMF Factor Contributions to annual average PM2.5 mass in percentage (%) for Newcastle, Beresfield, Mayfield and Stockton sites
C | PMF Factor Contributions to monthly average PM2.5 mass in micrograms per cubic metre (µg m-3) for Newcastle, Beresfield, Mayfield and Stockton sites
D | PMF Factor Contributions to monthly average PM2.5 mass in micrograms per cubic metre (µg m-3) for Newcastle, Beresfield, Mayfield and Stockton sites (tabulated)
E | PMF Factor Contributions to 24-hour average PM2.5 mass in micrograms per cubic metre (µg m-3) for Newcastle, Beresfield, Mayfield and Stockton sites
F | PMF Factor Contributions to annual average PM2.5-10 mass in micrograms per cubic metre (µg m-3) for Newcastle, Beresfield, Mayfield and Stockton sites
G | PMF Factor Contributions to annual average PM2.5-10 mass in percentage (%) for Mayfield and Stockton sites
H | PMF Factor Contributions to monthly average PM2.5-10 mass in micrograms per cubic metre (µg m-3) for Newcastle, Beresfield, Mayfield and Stockton sites
I | PMF Factor Contributions to monthly average PM2.5-10 mass in micrograms per cubic metre (µg m-3) for Newcastle, Beresfield, Mayfield and Stockton sites (tabulated)
J | PMF Factor Contributions to 24-hour average PM2.5-10 mass in micrograms per cubic metre (µg m-3) for Newcastle, Beresfield, Mayfield and Stockton sites
K | PM2.5 chemical speciation data from ASP sample analysis for Newcastle, Beresfield, Mayfield and Stockton sites
L | PM2.5-10 chemical speciation data from GENT sample analysis for Mayfield and Stockton sites
Version control
Number | Date | Author | Comments
1 | 2016-04-27 | Y. Scorgie | Data set approved for release by OEH, CSIRO and ANSTO

## A
Title: | Positive Matrix Factorisation (PMF) Factor Contributions to annual average PM2.5 mass in micrograms per cubic metre (µg m-3) for Newcastle, Beresfield, Mayfield and Stockton sites
Notes: | PMF Factor contributions are expressed in µg m-3 based on the reconstructed PM2.5 mass (i.e. the mass derived from summing the factor contributions; not the gravimetric mass). Uncertainty range presented as positive and negative errors
PM2.5 PMF Factor Contributions to annual average PM2.5 mass in micrograms per cubic metre (µg m-3) with uncertainty range
| Site Name | PM2.5 PMF Factor Name | PM2.5 Factor Annual Average Concentration (µg m-³) | error- (µg m-³) | error+ (µg m-³)
| Mayfield | Mixed Industry/Vehicles | 0.06816 | 0.009387 | 0.1042
| Mayfield | Mixed Shipping/Industry | 0.26055 | 0.084813 | 0.20284
| Mayfield | Secondary Nitrate | 0.69045 | 0.21639 | 0.37859
| Mayfield | Vehicles | 0.5911 | 0.26171 | 0.40677
| Mayfield | Soil | 0.70537 | 0.4056 | 0.35015
| Mayfield | Wood smoke | 0.71427 | 0.26795 | 0.303
| Mayfield | Secondary Ammonium Sulfate | 0.54443 | 0.099604 | 0.53628
| Mayfield | Pollutant-Aged Sea Salt | 1.6402 | 0.68003 | 0.97353
| Mayfield | Fresh Sea Salt | 1.3082 | 0.16275 | 0.12692
| Mayfield | Annual (All Factors) | 6.5227
| Newcastle | Mixed Industry/Vehicles | 0.20382 | 0.03935 | 0.38448
| Newcastle | Mixed Shipping/Industry | 0.11881 | 0.0337 | 0.26666
| Newcastle | Secondary Nitrate | 0.5053 | 0.15565 | 0.40251
| Newcastle | Vehicles | 0.65982 | 0.43284 | 0.34052
| Newcastle | Soil | 0.5376 | 0.39442 | 0.40752
| Newcastle | Wood smoke | 0.70364 | 0.29176 | 0.49141
| Newcastle | Secondary Ammonium Sulfate | 0.80936 | 0.36636 | 0.24254
| Newcastle | Pollutant-Aged Sea Salt | 1.5298 | 0.91109 | 1.0236
| Newcastle | Fresh Sea Salt | 1.643 | 0.30407 | 0.16083
| Newcastle | Annual (All Factors) | 6.7112
| Beresfield | Mixed Industry/Vehicles | 0.58433 | 0.41662 | 0.25116
| Beresfield | Mixed Shipping/Industry | 0.21827 | 0.049492 | 0.4298
| Beresfield | Secondary Nitrate | 0.38787 | 0.15062 | 0.47133
| Beresfield | Vehicles | 0.71987 | 0.30227 | 0.12421
| Beresfield | Soil | 0.65675 | 0.097095 | 0.26474
| Beresfield | Wood smoke | 0.97718 | 0.39997 | 0.61239
| Beresfield | Secondary Ammonium Sulfate | 0.61453 | 0.03738 | 0.48044
| Beresfield | Pollutant-Aged Sea Salt | 1.4608 | 0.51881 | 0.73384
| Beresfield | Fresh Sea Salt | 0.8529 | 0.066921 | 0.154
| Beresfield | Annual (All Factors) | 6.4725
| Stockton | Mixed Industry/Vehicles | 0.48329 | 0.15253 | 0.38451
| Stockton | Mixed Shipping/Industry | 0.24554 | 0.033453 | 0.56685
| Stockton | Primary Ammonium Nitrate | 1.7595 | 0.19877 | 0.26075
| Stockton | Vehicles | 0.44441 | 0.10011 | 0.15246
| Stockton | Soil | 0.69798 | 0.25373 | 0.17939
| Stockton | Wood smoke | 0.54846 | 0.081674 | 0.30298
| Stockton | Secondary Ammonium Sulfate | 0.83097 | 0.23231 | 0.39005
| Stockton | Pollutant-Aged Sea Salt | 2.0448 | 0.87069 | 0.54882
| Stockton | Fresh Sea Salt | 2.0922 | 0.3627 | 0.16731
| Stockton | Annual (All Factors) | 9.1472

## B
Title: | Positive Matrix Factorisation (PMF) Factor Contributions to annual average PM2.5 mass in percentages (%) for Newcastle, Beresfield, Mayfield and Stockton sites
Notes: | PMF Factor contributions in % based on the reconstructed PM2.5 mass (i.e. the mass derived from summing the factor contributions; not the gravimetric mass). Uncertainty range presented as upper- and lower-bound percentage contributions
PM2.5 PMF Factor Contributions to annual average PM2.5 mass in percentage (%) with uncertainty range
| Site Name | PM2.5 PMF Factor Name | PM2.5 Factor as % of Annual Average Concentration (best estimate) | Uncertainty range - Lower bound Contribution (%) | Uncertainty range - Upper bound Contribution (%)
| Mayfield | Mixed Industry/Vehicles | 1.045 | 0.90105 | 2.6425
| Mayfield | Mixed Shipping/Industry | 3.9945 | 2.6942 | 7.1042
| Mayfield | Secondary Nitrate | 10.5853 | 7.2679 | 16.3895
| Mayfield | Vehicles | 9.0622 | 5.0499 | 15.2984
| Mayfield | Soil | 10.8141 | 4.5958 | 16.1823
| Mayfield | Wood smoke | 10.9505 | 6.8425 | 15.5958
| Mayfield | Secondary Ammonium Sulfate | 8.3467 | 6.8196 | 16.5684
| Mayfield | Pollutant-Aged Sea Salt | 25.1459 | 14.7203 | 40.0711
| Mayfield | Fresh Sea Salt | 20.0559 | 17.5608 | 22.0018
| Mayfield | Annual (All Factors) | 100
| Newcastle | Mixed Industry/Vehicles | 3.037 | 2.4506 | 8.766
| Newcastle | Mixed Shipping/Industry | 1.7704 | 1.2682 | 5.7437
| Newcastle | Secondary Nitrate | 7.5293 | 5.21 | 13.5269
| Newcastle | Vehicles | 9.8317 | 3.3822 | 14.9056
| Newcastle | Soil | 8.0105 | 2.1335 | 14.0827
| Newcastle | Wood smoke | 10.4845 | 6.1371 | 17.8068
| Newcastle | Secondary Ammonium Sulfate | 12.0598 | 6.6009 | 15.6738
| Newcastle | Pollutant-Aged Sea Salt | 22.795 | 9.2192 | 38.047
| Newcastle | Fresh Sea Salt | 24.4819 | 19.9512 | 26.8783
| Newcastle | Annual (All Factors) | 100
| Beresfield | Mixed Industry/Vehicles | 9.0278 | 2.5911 | 12.9082
| Beresfield | Mixed Shipping/Industry | 3.3722 | 2.6076 | 10.0126
| Beresfield | Secondary Nitrate | 5.9925 | 3.6654 | 13.2745
| Beresfield | Vehicles | 11.122 | 6.4519 | 13.041
| Beresfield | Soil | 10.1467 | 8.6466 | 14.2369
| Beresfield | Wood smoke | 15.0973 | 8.9178 | 24.5587
| Beresfield | Secondary Ammonium Sulfate | 9.4944 | 8.9169 | 16.9172
| Beresfield | Pollutant-Aged Sea Salt | 22.5698 | 14.5542 | 33.9075
| Beresfield | Fresh Sea Salt | 13.1772 | 12.1432 | 15.5564
| Beresfield | Annual (All Factors) | 100
| Stockton | Mixed Industry/Vehicles | 5.2835 | 3.616 | 9.4871
| Stockton | Mixed Shipping/Industry | 2.6844 | 2.3187 | 8.8814
| Stockton | Primary Ammonium Nitrate | 19.2355 | 17.0625 | 22.0862
| Stockton | Vehicles | 4.8584 | 3.764 | 6.5251
| Stockton | Soil | 7.6306 | 4.8567 | 9.5918
| Stockton | Wood smoke | 5.996 | 5.1031 | 9.3082
| Stockton | Secondary Ammonium Sulfate | 9.0844 | 6.5447 | 13.3486
| Stockton | Pollutant-Aged Sea Salt | 22.3542 | 12.8356 | 28.3541
| Stockton | Fresh Sea Salt | 22.873 | 18.9078 | 24.702
| Stockton | Annual (All Factors) | 100

## C
Title: | Positive Matrix Factorisation (PMF) Factor Contributions to monthly average PM2.5 mass in micrograms per cubic metre (µg m-3) for Newcastle, Beresfield, Mayfield and Stockton sites
Notes: | PMF Factor contributions are expressed in µg m-3 based on the reconstructed PM2.5 mass (i.e. the mass derived from summing the factor contributions; not the gravimetric mass). 'All Factors' in the PM2.5 Factor Name column refers to the summed concentration across all PMF factors for that month and site (i.e. total monthly average mass)
| Site Name | Month | PM2.5 Factor Name | Monthly Average PM2.5 Factor Concentration (µg m-3)
| Mayfield | Mar 2014 | Mixed Industry/Vehicles | 0.015259
| Mayfield | Apr 2014 | Mixed Industry/Vehicles | 0.040674
| Mayfield | May 2014 | Mixed Industry/Vehicles | 0.04159
| Mayfield | Jun 2014 | Mixed Industry/Vehicles | 0.023436
| Mayfield | Jul 2014 | Mixed Industry/Vehicles | 0.078627
| Mayfield | Aug 2014 | Mixed Industry/Vehicles | 0.19348
| Mayfield | Sep 2014 | Mixed Industry/Vehicles | 0.13038
| Mayfield | Oct 2014 | Mixed Industry/Vehicles | 0.039905
| Mayfield | Nov 2014 | Mixed Industry/Vehicles | 0.14148
| Mayfield | Dec 2014 | Mixed Industry/Vehicles | 0.01274
| Mayfield | Jan 2015 | Mixed Industry/Vehicles | 0.07702
| Mayfield | Feb 2015 | Mixed Industry/Vehicles | 0.012946
| Newcastle | Mar 2014 | Mixed Industry/Vehicles | 0.16637
| Newcastle | Apr 2014 | Mixed Industry/Vehicles | 0.15228
| Newcastle | May 2014 | Mixed Industry/Vehicles | 0.39669
| Newcastle | Jun 2014 | Mixed Industry/Vehicles | 0.064259
| Newcastle | Jul 2014 | Mixed Industry/Vehicles | 0.68486
| Newcastle | Aug 2014 | Mixed Industry/Vehicles | 0.30725
| Newcastle | Sep 2014 | Mixed Industry/Vehicles | 0.2299
| Newcastle | Oct 2014 | Mixed Industry/Vehicles | 0.16241
| Newcastle | Nov 2014 | Mixed Industry/Vehicles | 0.11799
| Newcastle | Dec 2014 | Mixed Industry/Vehicles | 0.031933
| Newcastle | Jan 2015 | Mixed Industry/Vehicles | 0.080193
| Newcastle | Feb 2015 | Mixed Industry/Vehicles | 0.036526
| Beresfield | Mar 2014 | Mixed Industry/Vehicles | 0.28729
| Beresfield | Apr 2014 | Mixed Industry/Vehicles | 0.54319
| Beresfield | May 2014 | Mixed Industry/Vehicles | 1.3705
| Beresfield | Jun 2014 | Mixed Industry/Vehicles | 1.0602
| Beresfield | Jul 2014 | Mixed Industry/Vehicles | 1.1414
| Beresfield | Aug 2014 | Mixed Industry/Vehicles | 0.83702
| Beresfield | Sep 2014 | Mixed Industry/Vehicles | 0.57503
| Beresfield | Oct 2014 | Mixed Industry/Vehicles | 0.47908
| Beresfield | Nov 2014 | Mixed Industry/Vehicles | 0.2735
| Beresfield | Dec 2014 | Mixed Industry/Vehicles | 0.089139
| Beresfield | Jan 2015 | Mixed Industry/Vehicles | 0.043974
| Beresfield | Feb 2015 | Mixed Industry/Vehicles | 0.24352
| Stockton | Mar 2014 | Mixed Industry/Vehicles | 0.34501
| Stockton | Apr 2014 | Mixed Industry/Vehicles | 0.51592
| Stockton | May 2014 | Mixed Industry/Vehicles | 0.8438
| Stockton | Jun 2014 | Mixed Industry/Vehicles | 0.36515
| Stockton | Jul 2014 | Mixed Industry/Vehicles | 0.39868
| Stockton | Aug 2014 | Mixed Industry/Vehicles | 0.17118
| Stockton | Sep 2014 | Mixed Industry/Vehicles | 0.41058
| Stockton | Oct 2014 | Mixed Industry/Vehicles | 0.7382
| Stockton | Nov 2014 | Mixed Industry/Vehicles | 0.54019
| Stockton | Dec 2014 | Mixed Industry/Vehicles | 0.70939
| Stockton | Jan 2015 | Mixed Industry/Vehicles | 0.55029
| Stockton | Feb 2015 | Mixed Industry/Vehicles | 0.1496
| Mayfield | Mar 2014 | Mixed Shipping/Industry | 0.37029
| Mayfield | Apr 2014 | Mixed Shipping/Industry | 0.26661
| Mayfield | May 2014 | Mixed Shipping/Industry | 0.074145
| Mayfield | Jun 2014 | Mixed Shipping/Industry | 0.037196
| Mayfield | Jul 2014 | Mixed Shipping/Industry | 0.096246
| Mayfield | Aug 2014 | Mixed Shipping/Industry | 0.080877
| Mayfield | Sep 2014 | Mixed Shipping/Industry | 0.16948
| Mayfield | Oct 2014 | Mixed Shipping/Industry | 0.30425
| Mayfield | Nov 2014 | Mixed Shipping/Industry | 0.34658
| Mayfield | Dec 2014 | Mixed Shipping/Industry | 0.53849
| Mayfield | Jan 2015 | Mixed Shipping/Industry | 0.33878
| Mayfield | Feb 2015 | Mixed Shipping/Industry | 0.55083
| Newcastle | Mar 2014 | Mixed Shipping/Industry | 0.19916
| Newcastle | Apr 2014 | Mixed Shipping/Industry | 0.10767
| Newcastle | May 2014 | Mixed Shipping/Industry | 0.036038
| Newcastle | Jun 2014 | Mixed Shipping/Industry | 0.014876
| Newcastle | Jul 2014 | Mixed Shipping/Industry | 0.11164
| Newcastle | Aug 2014 | Mixed Shipping/Industry | 0.016815
| Newcastle | Sep 2014 | Mixed Shipping/Industry | 0.086688
| Newcastle | Oct 2014 | Mixed Shipping/Industry | 0.18389
| Newcastle | Nov 2014 | Mixed Shipping/Industry | 0.15037
| Newcastle | Dec 2014 | Mixed Shipping/Industry | 0.21898
| Newcastle | Jan 2015 | Mixed Shipping/Industry | 0.12491
| Newcastle | Feb 2015 | Mixed Shipping/Industry | 0.17648
| Beresfield | Mar 2014 | Mixed Shipping/Industry | 0.24161
| Beresfield | Apr 2014 | Mixed Shipping/Industry | 0.22194
| Beresfield | May 2014 | Mixed Shipping/Industry | 0.14305
| Beresfield | Jun 2014 | Mixed Shipping/Industry | 0.037836
| Beresfield | Jul 2014 | Mixed Shipping/Industry | 0.047508
| Beresfield | Aug 2014 | Mixed Shipping/Industry | 0.14581
| Beresfield | Sep 2014 | Mixed Shipping/Industry | 0.22654
| Beresfield | Oct 2014 | Mixed Shipping/Industry | 0.18022
| Beresfield | Nov 2014 | Mixed Shipping/Industry | 0.35412
| Beresfield | Dec 2014 | Mixed Shipping/Industry | 0.30191
| Beresfield | Jan 2015 | Mixed Shipping/Industry | 0.39998
| Beresfield | Feb 2015 | Mixed Shipping/Industry | 0.33
| Stockton | Mar 2014 | Mixed Shipping/Industry | 0.13219
| Stockton | Apr 2014 | Mixed Shipping/Industry | 0.24322
| Stockton | May 2014 | Mixed Shipping/Industry | 0.53792
| Stockton | Jun 2014 | Mixed Shipping/Industry | 0.54237
| Stockton | Jul 2014 | Mixed Shipping/Industry | 0.30276
| Stockton | Aug 2014 | Mixed Shipping/Industry | 0.22554
| Stockton | Sep 2014 | Mixed Shipping/Industry | 0.19056
| Stockton | Oct 2014 | Mixed Shipping/Industry | 0.20313
| Stockton | Nov 2014 | Mixed Shipping/Industry | 0.14566
| Stockton | Dec 2014 | Mixed Shipping/Industry | 0.14376
| Stockton | Jan 2015 | Mixed Shipping/Industry | 0.1413
| Stockton | Feb 2015 | Mixed Shipping/Industry | 0.11314
| Mayfield | Mar 2014 | Secondary Nitrate | 0.37017
| Mayfield | Apr 2014 | Secondary Nitrate | 0.94744
| Mayfield | May 2014 | Secondary Nitrate | 0.5283
| Mayfield | Jun 2014 | Secondary Nitrate | 0.51544
| Mayfield | Jul 2014 | Secondary Nitrate | 0.4638
| Mayfield | Aug 2014 | Secondary Nitrate | 0.76906
| Mayfield | Sep 2014 | Secondary Nitrate | 0.81887
| Mayfield | Oct 2014 | Secondary Nitrate | 1.2882
| Mayfield | Nov 2014 | Secondary Nitrate | 0.70587
| Mayfield | Dec 2014 | Secondary Nitrate | 0.71516
| Mayfield | Jan 2015 | Secondary Nitrate | 0.51937
| Mayfield | Feb 2015 | Secondary Nitrate | 0.50409
| Newcastle | Mar 2014 | Secondary Nitrate | 0.5097
| Newcastle | Apr 2014 | Secondary Nitrate | 0.70459
| Newcastle | May 2014 | Secondary Nitrate | 0.3644
| Newcastle | Jun 2014 | Secondary Nitrate | 0.29759
| Newcastle | Jul 2014 | Secondary Nitrate | 0.42548
| Newcastle | Aug 2014 | Secondary Nitrate | 0.57332
| Newcastle | Sep 2014 | Secondary Nitrate | 0.60343
| Newcastle | Oct 2014 | Secondary Nitrate | 0.74225
| Newcastle | Nov 2014 | Secondary Nitrate | 0.64629
| Newcastle | Dec 2014 | Secondary Nitrate | 0.42914
| Newcastle | Jan 2015 | Secondary Nitrate | 0.31501
| Newcastle | Feb 2015 | Secondary Nitrate | 0.44282
| Beresfield | Mar 2014 | Secondary Nitrate | 0.22081
| Beresfield | Apr 2014 | Secondary Nitrate | 0.47032
| Beresfield | May 2014 | Secondary Nitrate | 0.31939
| Beresfield | Jun 2014 | Secondary Nitrate | 0.23622
| Beresfield | Jul 2014 | Secondary Nitrate | 0.31804
| Beresfield | Aug 2014 | Secondary Nitrate | 0.47897
| Beresfield | Sep 2014 | Secondary Nitrate | 0.47817
| Beresfield | Oct 2014 | Secondary Nitrate | 0.52699
| Beresfield | Nov 2014 | Secondary Nitrate | 0.58445
| Beresfield | Dec 2014 | Secondary Nitrate | 0.37044
| Beresfield | Jan 2015 | Secondary Nitrate | 0.35688
| Beresfield | Feb 2015 | Secondary Nitrate | 0.28665
| Stockton | Mar 2014 | Primary Ammonium Nitrate | 0.42018
| Stockton | Apr 2014 | Primary Ammonium Nitrate | 1.7575
| Stockton | May 2014 | Primary Ammonium Nitrate | 4.4966
| Stockton | Jun 2014 | Primary Ammonium Nitrate | 3.5851
| Stockton | Jul 2014 | Primary Ammonium Nitrate | 6.7297
| Stockton | Aug 2014 | Primary Ammonium Nitrate | 2.8746
| Stockton | Sep 2014 | Primary Ammonium Nitrate | 0.47656
| Stockton | Oct 2014 | Primary Ammonium Nitrate | 0.45113
| Stockton | Nov 2014 | Primary Ammonium Nitrate | 0.11684
| Stockton | Dec 2014 | Primary Ammonium Nitrate | 0.018371
| Stockton | Jan 2015 | Primary Ammonium Nitrate | 0.013911
| Stockton | Feb 2015 | Primary Ammonium Nitrate | 0.030746
| Mayfield | Mar 2014 | Vehicles | 0.76042
| Mayfield | Apr 2014 | Vehicles | 0.74254
| Mayfield | May 2014 | Vehicles | 1.1486
| Mayfield | Jun 2014 | Vehicles | 0.77361
| Mayfield | Jul 2014 | Vehicles | 0.97457
| Mayfield | Aug 2014 | Vehicles | 0.63868
| Mayfield | Sep 2014 | Vehicles | 0.81512
| Mayfield | Oct 2014 | Vehicles | 0.3534
| Mayfield | Nov 2014 | Vehicles | 0.19254
| Mayfield | Dec 2014 | Vehicles | 0.21586
| Mayfield | Jan 2015 | Vehicles | 0.15002
| Mayfield | Feb 2015 | Vehicles | 0.34672
| Newcastle | Mar 2014 | Vehicles | 0.34552
| Newcastle | Apr 2014 | Vehicles | 0.79571
| Newcastle | May 2014 | Vehicles | 1.558
| Newcastle | Jun 2014 | Vehicles | 1.1788
| Newcastle | Jul 2014 | Vehicles | 1.2148
| Newcastle | Aug 2014 | Vehicles | 0.63493
| Newcastle | Sep 2014 | Vehicles | 0.68357
| Newcastle | Oct 2014 | Vehicles | 0.71982
| Newcastle | Nov 2014 | Vehicles | 0.20607
| Newcastle | Dec 2014 | Vehicles | 0.21495
| Newcastle | Jan 2015 | Vehicles | 0.10888
| Newcastle | Feb 2015 | Vehicles | 0.16094
| Beresfield | Mar 2014 | Vehicles | 0.65498
| Beresfield | Apr 2014 | Vehicles | 1.0545
| Beresfield | May 2014 | Vehicles | 1.0435
| Beresfield | Jun 2014 | Vehicles | 0.4696
| Beresfield | Jul 2014 | Vehicles | 0.93496
| Beresfield | Aug 2014 | Vehicles | 0.57319
| Beresfield | Sep 2014 | Vehicles | 0.55463
| Beresfield | Oct 2014 | Vehicles | 1.0987
| Beresfield | Nov 2014 | Vehicles | 0.57658
| Beresfield | Dec 2014 | Vehicles | 0.63029
| Beresfield | Jan 2015 | Vehicles | 0.40138
| Beresfield | Feb 2015 | Vehicles | 0.57595
| Stockton | Mar 2014 | Vehicles | 0.55767
| Stockton | Apr 2014 | Vehicles | 0.56745
| Stockton | May 2014 | Vehicles | 0.93804
| Stockton | Jun 2014 | Vehicles | 0.60859
| Stockton | Jul 2014 | Vehicles | 0.85937
| Stockton | Aug 2014 | Vehicles | 0.69531
| Stockton | Sep 2014 | Vehicles | 0.41697
| Stockton | Oct 2014 | Vehicles | 0.32508
| Stockton | Nov 2014 | Vehicles | 0.13404
| Stockton | Dec 2014 | Vehicles | 0.02871
| Stockton | Jan 2015 | Vehicles | 0.024684
| Stockton | Feb 2015 | Vehicles | 0.13954
| Mayfield | Mar 2014 | Soil | 0.60303
| Mayfield | Apr 2014 | Soil | 0.58906
| Mayfield | May 2014 | Soil | 1.4772
| Mayfield | Jun 2014 | Soil | 0.87815
| Mayfield | Jul 2014 | Soil | 0.8906
| Mayfield | Aug 2014 | Soil | 0.23926
| Mayfield | Sep 2014 | Soil | 0.62223
| Mayfield | Oct 2014 | Soil | 0.73579
| Mayfield | Nov 2014 | Soil | 0.53243
| Mayfield | Dec 2014 | Soil | 0.78857
| Mayfield | Jan 2015 | Soil | 0.59283
| Mayfield | Feb 2015 | Soil | 0.40445
| Newcastle | Mar 2014 | Soil | 0.14174
| Newcastle | Apr 2014 | Soil | 0.29529
| Newcastle | May 2014 | Soil | 1.1802
| Newcastle | Jun 2014 | Soil | 0.61025
| Newcastle | Jul 2014 | Soil | 1.1599
| Newcastle | Aug 2014 | Soil | 0.17618
| Newcastle | Sep 2014 | Soil | 0.4158
| Newcastle | Oct 2014 | Soil | 1.0926
| Newcastle | Nov 2014 | Soil | 0.3269
| Newcastle | Dec 2014 | Soil | 0.58426
| Newcastle | Jan 2015 | Soil | 0.2904
| Newcastle | Feb 2015 | Soil | 0.057869
| Beresfield | Mar 2014 | Soil | 0.37191
| Beresfield | Apr 2014 | Soil | 0.50597
| Beresfield | May 2014 | Soil | 1.3854
| Beresfield | Jun 2014 | Soil | 0.79999
| Beresfield | Jul 2014 | Soil | 0.83665
| Beresfield | Aug 2014 | Soil | 0.32618
| Beresfield | Sep 2014 | Soil | 0.64619
| Beresfield | Oct 2014 | Soil | 1.2951
| Beresfield | Nov 2014 | Soil | 0.45331
| Beresfield | Dec 2014 | Soil | 0.67144
| Beresfield | Jan 2015 | Soil | 0.28663
| Beresfield | Feb 2015 | Soil | 0.16559
| Stockton | Mar 2014 | Soil | 0.38036
| Stockton | Apr 2014 | Soil | 0.51205
| Stockton | May 2014 | Soil | 2.2988
| Stockton | Jun 2014 | Soil | 0.95329
| Stockton | Jul 2014 | Soil | 1.4223
| Stockton | Aug 2014 | Soil | 0.26578
| Stockton | Sep 2014 | Soil | 0.72443
| Stockton | Oct 2014 | Soil | 0.67499
| Stockton | Nov 2014 | Soil | 0.21916
| Stockton | Dec 2014 | Soil | 0.30254
| Stockton | Jan 2015 | Soil | 0.23144
| Stockton | Feb 2015 | Soil | 0.23291
| Mayfield | Mar 2014 | Wood smoke | 0.006692
| Mayfield | Apr 2014 | Wood smoke | 0.2747
| Mayfield | May 2014 | Wood smoke | 1.3078
| Mayfield | Jun 2014 | Wood smoke | 1.617
| Mayfield | Jul 2014 | Wood smoke | 1.4065
| Mayfield | Aug 2014 | Wood smoke | 2.0536
| Mayfield | Sep 2014 | Wood smoke | 0.4979
| Mayfield | Oct 2014 | Wood smoke | 0.24719
| Mayfield | Nov 2014 | Wood smoke | 0.93069
| Mayfield | Dec 2014 | Wood smoke | 0.0042569
| Mayfield | Jan 2015 | Wood smoke | 0
| Mayfield | Feb 2015 | Wood smoke | 0
| Newcastle | Mar 2014 | Wood smoke | 0.00010547
| Newcastle | Apr 2014 | Wood smoke | 0.18653
| Newcastle | May 2014 | Wood smoke | 1.4838
| Newcastle | Jun 2014 | Wood smoke | 2.345
| Newcastle | Jul 2014 | Wood smoke | 2.1994
| Newcastle | Aug 2014 | Wood smoke | 1.2217
| Newcastle | Sep 2014 | Wood smoke | 0.41449
| Newcastle | Oct 2014 | Wood smoke | 0.25698
| Newcastle | Nov 2014 | Wood smoke | 0.29969
| Newcastle | Dec 2014 | Wood smoke | 0.0025966
| Newcastle | Jan 2015 | Wood smoke | 0
| Newcastle | Feb 2015 | Wood smoke | 0
| Beresfield | Mar 2014 | Wood smoke | 0.0035642
| Beresfield | Apr 2014 | Wood smoke | 0.17852
| Beresfield | May 2014 | Wood smoke | 1.7282
| Beresfield | Jun 2014 | Wood smoke | 2.3633
| Beresfield | Jul 2014 | Wood smoke | 3.5955
| Beresfield | Aug 2014 | Wood smoke | 2.4288
| Beresfield | Sep 2014 | Wood smoke | 0.53163
| Beresfield | Oct 2014 | Wood smoke | 0.13871
| Beresfield | Nov 2014 | Wood smoke | 0.76072
| Beresfield | Dec 2014 | Wood smoke | 0.0058648
| Beresfield | Jan 2015 | Wood smoke | 0
| Beresfield | Feb 2015 | Wood smoke | 0
| Stockton | Mar 2014 | Wood smoke | 0.042512
| Stockton | Apr 2014 | Wood smoke | 0.14413
| Stockton | May 2014 | Wood smoke | 0.73352
| Stockton | Jun 2014 | Wood smoke | 0.9309
| Stockton | Jul 2014 | Wood smoke | 1.5917
| Stockton | Aug 2014 | Wood smoke | 1.0641
| Stockton | Sep 2014 | Wood smoke | 0.40902
| Stockton | Oct 2014 | Wood smoke | 0.31725
| Stockton | Nov 2014 | Wood smoke | 1.1709
| Stockton | Dec 2014 | Wood smoke | 0.025964
| Stockton | Jan 2015 | Wood smoke | 0.065099
| Stockton | Feb 2015 | Wood smoke | 0.090924
| Mayfield | Mar 2014 | Secondary Ammonium Sulfate | 0.85374
| Mayfield | Apr 2014 | Secondary Ammonium Sulfate | 0.46925
| Mayfield | May 2014 | Secondary Ammonium Sulfate | 0.45237
| Mayfield | Jun 2014 | Secondary Ammonium Sulfate | 0.39883
| Mayfield | Jul 2014 | Secondary Ammonium Sulfate | 0.55654
| Mayfield | Aug 2014 | Secondary Ammonium Sulfate | 0.17081
| Mayfield | Sep 2014 | Secondary Ammonium Sulfate | 0.6195
| Mayfield | Oct 2014 | Secondary Ammonium Sulfate | 0.60116
| Mayfield | Nov 2014 | Secondary Ammonium Sulfate | 0.84261
| Mayfield | Dec 2014 | Secondary Ammonium Sulfate | 0.54538
| Mayfield | Jan 2015 | Secondary Ammonium Sulfate | 0.58646
| Mayfield | Feb 2015 | Secondary Ammonium Sulfate | 0.53282
| Newcastle | Mar 2014 | Secondary Ammonium Sulfate | 1.4639
| Newcastle | Apr 2014 | Secondary Ammonium Sulfate | 0.7649
| Newcastle | May 2014 | Secondary Ammonium Sulfate | 0.57779
| Newcastle | Jun 2014 | Secondary Ammonium Sulfate | 0.33805
| Newcastle | Jul 2014 | Secondary Ammonium Sulfate | 0.96959
| Newcastle | Aug 2014 | Secondary Ammonium Sulfate | 0.30918
| Newcastle | Sep 2014 | Secondary Ammonium Sulfate | 0.93472
| Newcastle | Oct 2014 | Secondary Ammonium Sulfate | 0.99522
| Newcastle | Nov 2014 | Secondary Ammonium Sulfate | 1.2037
| Newcastle | Dec 2014 | Secondary Ammonium Sulfate | 0.76615
| Newcastle | Jan 2015 | Secondary Ammonium Sulfate | 0.56589
| Newcastle | Feb 2015 | Secondary Ammonium Sulfate | 0.82775
| Beresfield | Mar 2014 | Secondary Ammonium Sulfate | 1.2209
| Beresfield | Apr 2014 | Secondary Ammonium Sulfate | 0.52605
| Beresfield | May 2014 | Secondary Ammonium Sulfate | 0.54218
| Beresfield | Jun 2014 | Secondary Ammonium Sulfate | 0.33509
| Beresfield | Jul 2014 | Secondary Ammonium Sulfate | 0.65149
| Beresfield | Aug 2014 | Secondary Ammonium Sulfate | 0.26713
| Beresfield | Sep 2014 | Secondary Ammonium Sulfate | 0.4527
| Beresfield | Oct 2014 | Secondary Ammonium Sulfate | 0.72193
| Beresfield | Nov 2014 | Secondary Ammonium Sulfate | 1.0962
| Beresfield | Dec 2014 | Secondary Ammonium Sulfate | 0.50248
| Beresfield | Jan 2015 | Secondary Ammonium Sulfate | 0.59389
| Beresfield | Feb 2015 | Secondary Ammonium Sulfate | 0.46077
| Stockton | Mar 2014 | Secondary Ammonium Sulfate | 0.82598
| Stockton | Apr 2014 | Secondary Ammonium Sulfate | 0.53393
| Stockton | May 2014 | Secondary Ammonium Sulfate | 1.3079
| Stockton | Jun 2014 | Secondary Ammonium Sulfate | 1.1982
| Stockton | Jul 2014 | Secondary Ammonium Sulfate | 1.2686
| Stockton | Aug 2014 | Secondary Ammonium Sulfate | 0.58527
| Stockton | Sep 2014 | Secondary Ammonium Sulfate | 0.68742
| Stockton | Oct 2014 | Secondary Ammonium Sulfate | 0.64124
| Stockton | Nov 2014 | Secondary Ammonium Sulfate | 0.90347
| Stockton | Dec 2014 | Secondary Ammonium Sulfate | 0.66165
| Stockton | Jan 2015 | Secondary Ammonium Sulfate | 0.80034
| Stockton | Feb 2015 | Secondary Ammonium Sulfate | 0.52894
| Mayfield | Mar 2014 | Pollutant-Aged Sea Salt | 1.073
| Mayfield | Apr 2014 | Pollutant-Aged Sea Salt | 1.8544
| Mayfield | May 2014 | Pollutant-Aged Sea Salt | 1.3555
| Mayfield | Jun 2014 | Pollutant-Aged Sea Salt | 0.58489
| Mayfield | Jul 2014 | Pollutant-Aged Sea Salt | 0.6611
| Mayfield | Aug 2014 | Pollutant-Aged Sea Salt | 0.81721
| Mayfield | Sep 2014 | Pollutant-Aged Sea Salt | 1.0843
| Mayfield | Oct 2014 | Pollutant-Aged Sea Salt | 2.2744
| Mayfield | Nov 2014 | Pollutant-Aged Sea Salt | 3.621
| Mayfield | Dec 2014 | Pollutant-Aged Sea Salt | 2.1388
| Mayfield | Jan 2015 | Pollutant-Aged Sea Salt | 2.5559
| Mayfield | Feb 2015 | Pollutant-Aged Sea Salt | 1.4567
| Newcastle | Mar 2014 | Pollutant-Aged Sea Salt | 1.3117
| Newcastle | Apr 2014 | Pollutant-Aged Sea Salt | 1.114
| Newcastle | May 2014 | Pollutant-Aged Sea Salt | 1.0172
| Newcastle | Jun 2014 | Pollutant-Aged Sea Salt | 0.59124
| Newcastle | Jul 2014 | Pollutant-Aged Sea Salt | 0.44167
| Newcastle | Aug 2014 | Pollutant-Aged Sea Salt | 0.59125
| Newcastle | Sep 2014 | Pollutant-Aged Sea Salt | 0.97776
| Newcastle | Oct 2014 | Pollutant-Aged Sea Salt | 2.7328
| Newcastle | Nov 2014 | Pollutant-Aged Sea Salt | 3.0017
| Newcastle | Dec 2014 | Pollutant-Aged Sea Salt | 2.7228
| Newcastle | Jan 2015 | Pollutant-Aged Sea Salt | 2.5808
| Newcastle | Feb 2015 | Pollutant-Aged Sea Salt | 1.206
| Beresfield | Mar 2014 | Pollutant-Aged Sea Salt | 1.3925
| Beresfield | Apr 2014 | Pollutant-Aged Sea Salt | 1.2416
| Beresfield | May 2014 | Pollutant-Aged Sea Salt | 0.7822
| Beresfield | Jun 2014 | Pollutant-Aged Sea Salt | 0.48961
| Beresfield | Jul 2014 | Pollutant-Aged Sea Salt | 0.38153
| Beresfield | Aug 2014 | Pollutant-Aged Sea Salt | 0.59598
| Beresfield | Sep 2014 | Pollutant-Aged Sea Salt | 1.0129
| Beresfield | Oct 2014 | Pollutant-Aged Sea Salt | 2.448
| Beresfield | Nov 2014 | Pollutant-Aged Sea Salt | 3.3438
| Beresfield | Dec 2014 | Pollutant-Aged Sea Salt | 2.3491
| Beresfield | Jan 2015 | Pollutant-Aged Sea Salt | 2.1102
| Beresfield | Feb 2015 | Pollutant-Aged Sea Salt | 1.3518
| Stockton | Mar 2014 | Pollutant-Aged Sea Salt | 2.3192
| Stockton | Apr 2014 | Pollutant-Aged Sea Salt | 2.0447
| Stockton | May 2014 | Pollutant-Aged Sea Salt | 0.96535
| Stockton | Jun 2014 | Pollutant-Aged Sea Salt | 0.62037
| Stockton | Jul 2014 | Pollutant-Aged Sea Salt | 0.77686
| Stockton | Aug 2014 | Pollutant-Aged Sea Salt | 1.107
| Stockton | Sep 2014 | Pollutant-Aged Sea Salt | 1.7597
| Stockton | Oct 2014 | Pollutant-Aged Sea Salt | 2.6929
| Stockton | Nov 2014 | Pollutant-Aged Sea Salt | 4.1135
| Stockton | Dec 2014 | Pollutant-Aged Sea Salt | 3.2915
| Stockton | Jan 2015 | Pollutant-Aged Sea Salt | 2.9083
| Stockton | Feb 2015 | Pollutant-Aged Sea Salt | 1.9812
| Mayfield | Mar 2014 | Fresh Sea Salt | 0.55357
| Mayfield | Apr 2014 | Fresh Sea Salt | 1.0475
| Mayfield | May 2014 | Fresh Sea Salt | 0.21658
| Mayfield | Jun 2014 | Fresh Sea Salt | 0.33114
| Mayfield | Jul 2014 | Fresh Sea Salt | 0.1695
| Mayfield | Aug 2014 | Fresh Sea Salt | 1.1863
| Mayfield | Sep 2014 | Fresh Sea Salt | 0.80849
| Mayfield | Oct 2014 | Fresh Sea Salt | 1.7165
| Mayfield | Nov 2014 | Fresh Sea Salt | 2.8847
| Mayfield | Dec 2014 | Fresh Sea Salt | 2.923
| Mayfield | Jan 2015 | Fresh Sea Salt | 2.3717
| Mayfield | Feb 2015 | Fresh Sea Salt | 1.3312
| Newcastle | Mar 2014 | Fresh Sea Salt | 1.0173
| Newcastle | Apr 2014 | Fresh Sea Salt | 1.7953
| Newcastle | May 2014 | Fresh Sea Salt | 0.66674
| Newcastle | Jun 2014 | Fresh Sea Salt | 0.4523
| Newcastle | Jul 2014 | Fresh Sea Salt | 0.25671
| Newcastle | Aug 2014 | Fresh Sea Salt | 1.5799
| Newcastle | Sep 2014 | Fresh Sea Salt | 1.0185
| Newcastle | Oct 2014 | Fresh Sea Salt | 1.8397
| Newcastle | Nov 2014 | Fresh Sea Salt | 2.8512
| Newcastle | Dec 2014 | Fresh Sea Salt | 3.7218
| Newcastle | Jan 2015 | Fresh Sea Salt | 2.6632
| Newcastle | Feb 2015 | Fresh Sea Salt | 1.9315
| Beresfield | Mar 2014 | Fresh Sea Salt | 0.23284
| Beresfield | Apr 2014 | Fresh Sea Salt | 0.77443
| Beresfield | May 2014 | Fresh Sea Salt | 0.20273
| Beresfield | Jun 2014 | Fresh Sea Salt | 0.28756
| Beresfield | Jul 2014 | Fresh Sea Salt | 0.19918
| Beresfield | Aug 2014 | Fresh Sea Salt | 0.6889
| Beresfield | Sep 2014 | Fresh Sea Salt | 0.48726
| Beresfield | Oct 2014 | Fresh Sea Salt | 0.80462
| Beresfield | Nov 2014 | Fresh Sea Salt | 1.9368
| Beresfield | Dec 2014 | Fresh Sea Salt | 2.1929
| Beresfield | Jan 2015 | Fresh Sea Salt | 1.4368
| Beresfield | Feb 2015 | Fresh Sea Salt | 1.0605
| Stockton | Mar 2014 | Fresh Sea Salt | 2.2366
| Stockton | Apr 2014 | Fresh Sea Salt | 2.3457
| Stockton | May 2014 | Fresh Sea Salt | 0.48204
| Stockton | Jun 2014 | Fresh Sea Salt | 0.93647
| Stockton | Jul 2014 | Fresh Sea Salt | 0.42742
| Stockton | Aug 2014 | Fresh Sea Salt | 1.502
| Stockton | Sep 2014 | Fresh Sea Salt | 1.4576
| Stockton | Oct 2014 | Fresh Sea Salt | 2.3093
| Stockton | Nov 2014 | Fresh Sea Salt | 2.6939
| Stockton | Dec 2014 | Fresh Sea Salt | 3.8613
| Stockton | Jan 2015 | Fresh Sea Salt | 3.3017
| Stockton | Feb 2015 | Fresh Sea Salt | 3.6921
| Mayfield | Mar 2014 | All Factors | 4.6061
| Mayfield | Apr 2014 | All Factors | 6.2323
| Mayfield | May 2014 | All Factors | 6.602
| Mayfield | Jun 2014 | All Factors | 5.1597
| Mayfield | Jul 2014 | All Factors | 5.2975
| Mayfield | Aug 2014 | All Factors | 6.1492
| Mayfield | Sep 2014 | All Factors | 5.5663
| Mayfield | Oct 2014 | All Factors | 7.5608
| Mayfield | Nov 2014 | All Factors | 10.1979
| Mayfield | Dec 2014 | All Factors | 7.8823
| Mayfield | Jan 2015 | All Factors | 7.1921
| Mayfield | Feb 2015 | All Factors | 5.1397
| Newcastle | Mar 2014 | All Factors | 5.1555
| Newcastle | Apr 2014 | All Factors | 5.9162
| Newcastle | May 2014 | All Factors | 7.2809
| Newcastle | Jun 2014 | All Factors | 5.8924
| Newcastle | Jul 2014 | All Factors | 7.4641
| Newcastle | Aug 2014 | All Factors | 5.4105
| Newcastle | Sep 2014 | All Factors | 5.3649
| Newcastle | Oct 2014 | All Factors | 8.7257
| Newcastle | Nov 2014 | All Factors | 8.8039
| Newcastle | Dec 2014 | All Factors | 8.6927
| Newcastle | Jan 2015 | All Factors | 6.7293
| Newcastle | Feb 2015 | All Factors | 4.8399
| Beresfield | Mar 2014 | All Factors | 4.6264
| Beresfield | Apr 2014 | All Factors | 5.5165
| Beresfield | May 2014 | All Factors | 7.5171
| Beresfield | Jun 2014 | All Factors | 6.0794
| Beresfield | Jul 2014 | All Factors | 8.1062
| Beresfield | Aug 2014 | All Factors | 6.342
| Beresfield | Sep 2014 | All Factors | 4.965
| Beresfield | Oct 2014 | All Factors | 7.6934
| Beresfield | Nov 2014 | All Factors | 9.3794
| Beresfield | Dec 2014 | All Factors | 7.1136
| Beresfield | Jan 2015 | All Factors | 5.6298
| Beresfield | Feb 2015 | All Factors | 4.4748
| Stockton | Mar 2014 | All Factors | 7.2596
| Stockton | Apr 2014 | All Factors | 8.6646
| Stockton | May 2014 | All Factors | 12.6039
| Stockton | Jun 2014 | All Factors | 9.7405
| Stockton | Jul 2014 | All Factors | 13.7774
| Stockton | Aug 2014 | All Factors | 8.4908
| Stockton | Sep 2014 | All Factors | 6.5328
| Stockton | Oct 2014 | All Factors | 8.3532
| Stockton | Nov 2014 | All Factors | 10.0377
| Stockton | Dec 2014 | All Factors | 9.0432
| Stockton | Jan 2015 | All Factors | 8.0371
| Stockton | Feb 2015 | All Factors | 6.9591

## D
Title: | Positive Matrix Factorisation (PMF) Factor Contributions to monthly average PM2.5 mass in micrograms per cubic metre (µg m-3) for Newcastle, Beresfield, Mayfield and Stockton sites (tabulated)
Notes: | PMF Factor contributions are expressed in µg m-3 based on the reconstructed PM2.5 mass (i.e. the mass derived from summing the factor contributions; not the gravimetric mass).
|  |  | PMF Factor Contributions to monthly average PM2.5 mass in micrograms per cubic metre (µg m-3) | [8 empty] | All factors (Total Monthly Average) (µg m-3)
| Site name | Month | Mixed Industry/Vehicles | Mixed Shipping/Industry | Secondary Nitrate | Vehicles | Soil | Wood smoke | Secondary Ammonium Sulfate | Pollutant-Aged Sea Salt | Fresh Sea Salt
| Mayfield | Mar 2014 | 0.015259 | 0.37029 | 0.37017 | 0.76042 | 0.60303 | 0.006692 | 0.85374 | 1.073 | 0.55357 | 4.6061
|  | Apr 2014 | 0.040674 | 0.26661 | 0.94744 | 0.74254 | 0.58906 | 0.2747 | 0.46925 | 1.8544 | 1.0475 | 6.2323
|  | May 2014 | 0.04159 | 0.074145 | 0.5283 | 1.1486 | 1.4772 | 1.3078 | 0.45237 | 1.3555 | 0.21658 | 6.602
|  | Jun 2014 | 0.023436 | 0.037196 | 0.51544 | 0.77361 | 0.87815 | 1.617 | 0.39883 | 0.58489 | 0.33114 | 5.1597
|  | Jul 2014 | 0.078627 | 0.096246 | 0.4638 | 0.97457 | 0.8906 | 1.4065 | 0.55654 | 0.6611 | 0.1695 | 5.2975
|  | Aug 2014 | 0.19348 | 0.080877 | 0.76906 | 0.63868 | 0.23926 | 2.0536 | 0.17081 | 0.81721 | 1.1863 | 6.1492
|  | Sep 2014 | 0.13038 | 0.16948 | 0.81887 | 0.81512 | 0.62223 | 0.4979 | 0.6195 | 1.0843 | 0.80849 | 5.5663
|  | Oct 2014 | 0.039905 | 0.30425 | 1.2882 | 0.3534 | 0.73579 | 0.24719 | 0.60116 | 2.2744 | 1.7165 | 7.5608
|  | Nov 2014 | 0.14148 | 0.34658 | 0.70587 | 0.19254 | 0.53243 | 0.93069 | 0.84261 | 3.621 | 2.8847 | 10.1979
|  | Dec 2014 | 0.01274 | 0.53849 | 0.71516 | 0.21586 | 0.78857 | 0.0042569 | 0.54538 | 2.1388 | 2.923 | 7.8823
|  | Jan 2015 | 0.07702 | 0.33878 | 0.51937 | 0.15002 | 0.59283 | 0 | 0.58646 | 2.5559 | 2.3717 | 7.1921
|  | Feb 2015 | 0.012946 | 0.55083 | 0.50409 | 0.34672 | 0.40445 | 0 | 0.53282 | 1.4567 | 1.3312 | 5.1397
| Site name | Month | Mixed Industry/Vehicles | Mixed Shipping/Industry | Secondary Nitrate | Vehicles | Soil | Wood smoke | Secondary Ammonium Sulfate | Pollutant-Aged Sea Salt | Fresh Sea Salt | All factors (Total Monthly Average) (µg m-3)
| Newcastle | Mar 2014 | 0.16637 | 0.19916 | 0.5097 | 0.34552 | 0.14174 | 0.00010547 | 1.4639 | 1.3117 | 1.0173 | 5.1555
|  | Apr 2014 | 0.15228 | 0.10767 | 0.70459 | 0.79571 | 0.29529 | 0.18653 | 0.7649 | 1.114 | 1.7953 | 5.9162
|  | May 2014 | 0.39669 | 0.036038 | 0.3644 | 1.558 | 1.1802 | 1.4838 | 0.57779 | 1.0172 | 0.66674 | 7.2809
|  | Jun 2014 | 0.064259 | 0.014876 | 0.29759 | 1.1788 | 0.61025 | 2.345 | 0.33805 | 0.59124 | 0.4523 | 5.8924
|  | Jul 2014 | 0.68486 | 0.11164 | 0.42548 | 1.2148 | 1.1599 | 2.1994 | 0.96959 | 0.44167 | 0.25671 | 7.4641
|  | Aug 2014 | 0.30725 | 0.016815 | 0.57332 | 0.63493 | 0.17618 | 1.2217 | 0.30918 | 0.59125 | 1.5799 | 5.4105
|  | Sep 2014 | 0.2299 | 0.086688 | 0.60343 | 0.68357 | 0.4158 | 0.41449 | 0.93472 | 0.97776 | 1.0185 | 5.3649
|  | Oct 2014 | 0.16241 | 0.18389 | 0.74225 | 0.71982 | 1.0926 | 0.25698 | 0.99522 | 2.7328 | 1.8397 | 8.7257
|  | Nov 2014 | 0.11799 | 0.15037 | 0.64629 | 0.20607 | 0.3269 | 0.29969 | 1.2037 | 3.0017 | 2.8512 | 8.8039
|  | Dec 2014 | 0.031933 | 0.21898 | 0.42914 | 0.21495 | 0.58426 | 0.0025966 | 0.76615 | 2.7228 | 3.7218 | 8.6927
|  | Jan 2015 | 0.080193 | 0.12491 | 0.31501 | 0.10888 | 0.2904 | 0 | 0.56589 | 2.5808 | 2.6632 | 6.7293
|  | Feb 2015 | 0.036526 | 0.17648 | 0.44282 | 0.16094 | 0.057869 | 0 | 0.82775 | 1.206 | 1.9315 | 4.8399
| Site name | Month | Mixed Industry/Vehicles | Mixed Shipping/Industry | Secondary Nitrate | Vehicles | Soil | Wood smoke | Secondary Ammonium Sulfate | Pollutant-Aged Sea Salt | Fresh Sea Salt | All factors (Total Monthly Average) (µg m-3)
| Beresfield | Mar 2014 | 0.28729 | 0.24161 | 0.22081 | 0.65498 | 0.37191 | 0.0035642 | 1.2209 | 1.3925 | 0.23284 | 4.6264
|  | Apr 2014 | 0.54319 | 0.22194 | 0.47032 | 1.0545 | 0.50597 | 0.17852 | 0.52605 | 1.2416 | 0.77443 | 5.5165
|  | May 2014 | 1.3705 | 0.14305 | 0.31939 | 1.0435 | 1.3854 | 1.7282 | 0.54218 | 0.7822 | 0.20273 | 7.5171
|  | Jun 2014 | 1.0602 | 0.037836 | 0.23622 | 0.4696 | 0.79999 | 2.3633 | 0.33509 | 0.48961 | 0.28756 | 6.0794
|  | Jul 2014 | 1.1414 | 0.047508 | 0.31804 | 0.93496 | 0.83665 | 3.5955 | 0.65149 | 0.38153 | 0.19918 | 8.1062
|  | Aug 2014 | 0.83702 | 0.14581 | 0.47897 | 0.57319 | 0.32618 | 2.4288 | 0.26713 | 0.59598 | 0.6889 | 6.342
|  | Sep 2014 | 0.57503 | 0.22654 | 0.47817 | 0.55463 | 0.64619 | 0.53163 | 0.4527 | 1.0129 | 0.48726 | 4.965
|  | Oct 2014 | 0.47908 | 0.18022 | 0.52699 | 1.0987 | 1.2951 | 0.13871 | 0.72193 | 2.448 | 0.80462 | 7.6934
|  | Nov 2014 | 0.2735 | 0.35412 | 0.58445 | 0.57658 | 0.45331 | 0.76072 | 1.0962 | 3.3438 | 1.9368 | 9.3794
|  | Dec 2014 | 0.089139 | 0.30191 | 0.37044 | 0.63029 | 0.67144 | 0.0058648 | 0.50248 | 2.3491 | 2.1929 | 7.1136
|  | Jan 2015 | 0.043974 | 0.39998 | 0.35688 | 0.40138 | 0.28663 | 0 | 0.59389 | 2.1102 | 1.4368 | 5.6298
|  | Feb 2015 | 0.24352 | 0.33 | 0.28665 | 0.57595 | 0.16559 | 0 | 0.46077 | 1.3518 | 1.0605 | 4.4748
| Site name | Month | Mixed Industry/Vehicles | Mixed Shipping/Industry | Primary Ammonium Nitrate | Vehicles | Soil | Wood smoke | Secondary Ammonium Sulfate | Pollutant-Aged Sea Salt | Fresh Sea Salt | All factors (Total Monthly Average) (µg m-3)
| Stockton | Mar 2014 | 0.34501 | 0.13219 | 0.42018 | 0.55767 | 0.38036 | 0.042512 | 0.82598 | 2.3192 | 2.2366 | 7.2596
|  | Apr 2014 | 0.51592 | 0.24322 | 1.7575 | 0.56745 | 0.51205 | 0.14413 | 0.53393 | 2.0447 | 2.3457 | 8.6646
|  | May 2014 | 0.8438 | 0.53792 | 4.4966 | 0.93804 | 2.2988 | 0.73352 | 1.3079 | 0.96535 | 0.48204 | 12.6039
|  | Jun 2014 | 0.36515 | 0.54237 | 3.5851 | 0.60859 | 0.95329 | 0.9309 | 1.1982 | 0.62037 | 0.93647 | 9.7405
|  | Jul 2014 | 0.39868 | 0.30276 | 6.7297 | 0.85937 | 1.4223 | 1.5917 | 1.2686 | 0.77686 | 0.42742 | 13.7774
|  | Aug 2014 | 0.17118 | 0.22554 | 2.8746 | 0.69531 | 0.26578 | 1.0641 | 0.58527 | 1.107 | 1.502 | 8.4908
|  | Sep 2014 | 0.41058 | 0.19056 | 0.47656 | 0.41697 | 0.72443 | 0.40902 | 0.68742 | 1.7597 | 1.4576 | 6.5328
|  | Oct 2014 | 0.7382 | 0.20313 | 0.45113 | 0.32508 | 0.67499 | 0.31725 | 0.64124 | 2.6929 | 2.3093 | 8.3532
|  | Nov 2014 | 0.54019 | 0.14566 | 0.11684 | 0.13404 | 0.21916 | 1.1709 | 0.90347 | 4.1135 | 2.6939 | 10.0377
|  | Dec 2014 | 0.70939 | 0.14376 | 0.018371 | 0.02871 | 0.30254 | 0.025964 | 0.66165 | 3.2915 | 3.8613 | 9.0432
|  | Jan 2015 | 0.55029 | 0.1413 | 0.013911 | 0.024684 | 0.23144 | 0.065099 | 0.80034 | 2.9083 | 3.3017 | 8.0371
|  | Feb 2015 | 0.1496 | 0.11314 | 0.030746 | 0.13954 | 0.23291 | 0.090924 | 0.52894 | 1.9812 | 3.6921 | 6.9591

## E
Title: | Positive Matrix Factorisation (PMF) Factor Contributions to 24-hour average PM2.5 mass in micrograms per cubic metre (µg m-3) for Newcastle, Beresfield, Mayfield and Stockton sites
Notes: | PMF Factor concentrations are expressed in µg m-3 based on the reconstructed PM2.5 mass (i.e. the mass derived from summing the factor contributions; not the gravimetric mass). 'All Factors' in the PM2.5 Factor Name column refers to the summed concentration across all PMF factors for that sampling day and site (i.e. total 24-hour average mass)
| Site Name | Sampling Day | PM2.5 Factor Name | 24-hour average PM2.5 Factor Concentration (µg m-3)
| Mayfield | 2014-03-02 | Secondary nitrate | 0.51886
| Mayfield | 2014-03-05 | Secondary nitrate | 0
| Mayfield | 2014-03-08 | Secondary nitrate | 0
| Mayfield | 2014-03-11 | Secondary nitrate | 0.4605
| Mayfield | 2014-03-14 | Secondary nitrate | 0.36209
| Mayfield | 2014-03-26 | Secondary nitrate | 1.112
| Mayfield | 2014-03-29 | Secondary nitrate | 0.13773
| Mayfield | 2014-04-01 | Secondary nitrate | 0
| Mayfield | 2014-04-04 | Secondary nitrate | 1.0348
| Mayfield | 2014-04-07 | Secondary nitrate | 0.44221
| Mayfield | 2014-04-10 | Secondary nitrate | 1.0192
| Mayfield | 2014-04-13 | Secondary nitrate | 0.8464
| Mayfield | 2014-04-16 | Secondary nitrate | 1.4906
| Mayfield | 2014-04-19 | Secondary nitrate | 1.3828
| Mayfield | 2014-04-22 | Secondary nitrate | 0.44924
| Mayfield | 2014-04-25 | Secondary nitrate | 1.6573
| Mayfield | 2014-04-28 | Secondary nitrate | 1.1519
| Mayfield | 2014-05-01 | Secondary nitrate | 1.9032
| Mayfield | 2014-05-04 | Secondary nitrate | 0.21069
| Mayfield | 2014-05-07 | Secondary nitrate | 0
| Mayfield | 2014-05-10 | Secondary nitrate | 0.88932
| Mayfield | 2014-05-13 | Secondary nitrate | 1.234
| Mayfield | 2014-05-16 | Secondary nitrate | 0.17961
| Mayfield | 2014-05-19 | Secondary nitrate | 0.19952
| Mayfield | 2014-05-22 | Secondary nitrate | 0
| Mayfield | 2014-05-25 | Secondary nitrate | 0.78521
| Mayfield | 2014-05-28 | Secondary nitrate | 0.3874
| Mayfield | 2014-05-31 | Secondary nitrate | 0.022299
| Mayfield | 2014-06-03 | Secondary nitrate | 0
| Mayfield | 2014-06-06 | Secondary nitrate | 0.3641
| Mayfield | 2014-06-09 | Secondary nitrate | 0.36639
| Mayfield | 2014-06-12 | Secondary nitrate | 1.0781
| Mayfield | 2014-06-15 | Secondary nitrate | 0.074286
| Mayfield | 2014-06-18 | Secondary nitrate | 0.92819
| Mayfield | 2014-06-21 | Secondary nitrate | 0
| Mayfield | 2014-06-24 | Secondary nitrate | 0.37326
| Mayfield | 2014-06-27 | Secondary nitrate | 1.5944
| Mayfield | 2014-06-30 | Secondary nitrate | 0.37568
| Mayfield | 2014-07-03 | Secondary nitrate | 0.72915
| Mayfield | 2014-07-06 | Secondary nitrate | 0.3133
| Mayfield | 2014-07-09 | Secondary nitrate | 0
| Mayfield | 2014-07-12 | Secondary nitrate | 0.41863
| Mayfield | 2014-07-15 | Secondary nitrate | 0.61438
| Mayfield | 2014-07-18 | Secondary nitrate | 0.37167
| Mayfield | 2014-07-21 | Secondary nitrate | 1.3669
| Mayfield | 2014-07-24 | Secondary nitrate | 0
| Mayfield | 2014-07-27 | Secondary nitrate | 0.21707
| Mayfield | 2014-07-30 | Secondary nitrate | 0.6069
| Mayfield | 2014-08-02 | Secondary nitrate | 0.62251
| Mayfield | 2014-08-05 | Secondary nitrate | 0.54195
| Mayfield | 2014-08-08 | Secondary nitrate | 0.71565
| Mayfield | 2014-08-11 | Secondary nitrate | 1.3225
| Mayfield | 2014-08-14 | Secondary nitrate | 0.80262
| Mayfield | 2014-08-17 | Secondary nitrate | 0.23669
| Mayfield | 2014-08-20 | Secondary nitrate | 0.30993
| Mayfield | 2014-08-23 | Secondary nitrate | 0.80411
| Mayfield | 2014-08-26 | Secondary nitrate | 1.3206
| Mayfield | 2014-08-29 | Secondary nitrate | 1.0141
| Mayfield | 2014-09-01 | Secondary nitrate | 0
| Mayfield | 2014-09-04 | Secondary nitrate | 0.29304
| Mayfield | 2014-09-07 | Secondary nitrate | 0.47435
| Mayfield | 2014-09-10 | Secondary nitrate | 0.60628
| Mayfield | 2014-09-13 | Secondary nitrate | 0.87653
| Mayfield | 2014-09-16 | Secondary nitrate | 1.1976
| Mayfield | 2014-09-19 | Secondary nitrate | 2.7556
| Mayfield | 2014-09-22 | Secondary nitrate | 0.93572
| Mayfield | 2014-09-25 | Secondary nitrate | 0.73078
| Mayfield | 2014-09-28 | Secondary nitrate | 0.31872
| Mayfield | 2014-10-01 | Secondary nitrate | 0.12426
| Mayfield | 2014-10-04 | Secondary nitrate | 1.9952
| Mayfield | 2014-10-07 | Secondary nitrate | 1.0358
| Mayfield | 2014-10-10 | Secondary nitrate | 1.0791
| Mayfield | 2014-10-13 | Secondary nitrate | 2.7824
| Mayfield | 2014-10-16 | Secondary nitrate | 1.5141
| Mayfield | 2014-10-19 | Secondary nitrate | 0.89592
| Mayfield | 2014-10-22 | Secondary nitrate | 0.36031
| Mayfield | 2014-10-25 | Secondary nitrate | 1.1665
| Mayfield | 2014-10-28 | Secondary nitrate | 3.2165
| Mayfield | 2014-10-31 | Secondary nitrate | 0
| Mayfield | 2014-11-03 | Secondary nitrate | 0
| Mayfield | 2014-11-06 | Secondary nitrate | 1.5294
| Mayfield | 2014-11-09 | Secondary nitrate | 0.71323
| Mayfield | 2014-11-12 | Secondary nitrate | 0.53435
| Mayfield | 2014-11-15 | Secondary nitrate | 1.6716
| Mayfield | 2014-11-18 | Secondary nitrate | 1.0386
| Mayfield | 2014-11-21 | Secondary nitrate | 0.76048
| Mayfield | 2014-11-24 | Secondary nitrate | 0
| Mayfield | 2014-11-27 | Secondary nitrate | 0.31134
| Mayfield | 2014-11-30 | Secondary nitrate | 0.49967
| Mayfield | 2014-12-03 | Secondary nitrate | 1.5698
| Mayfield | 2014-12-06 | Secondary nitrate | 0
| Mayfield | 2014-12-09 | Secondary nitrate | 0.91902
| Mayfield | 2014-12-12 | Secondary nitrate | 0
| Mayfield | 2014-12-15 | Secondary nitrate | 0.44896
| Mayfield | 2014-12-18 | Secondary nitrate | 1.3476
| Mayfield | 2014-12-21 | Secondary nitrate | 0
| Mayfield | 2014-12-24 | Secondary nitrate | 0
| Mayfield | 2014-12-27 | Secondary nitrate | 0
| Mayfield | 2014-12-30 | Secondary nitrate | 2.8663
| Mayfield | 2015-01-02 | Secondary nitrate | 1.7756
| Mayfield | 2015-01-05 | Secondary nitrate | 1.1166
| Mayfield | 2015-01-08 | Secondary nitrate | 0.052825
| Mayfield | 2015-01-11 | Secondary nitrate | 0.65121
| Mayfield | 2015-01-14 | Secondary nitrate | 0.012842
| Mayfield | 2015-01-17 | Secondary nitrate | 0
| Mayfield | 2015-01-20 | Secondary nitrate | 0.23809
| Mayfield | 2015-01-23 | Secondary nitrate | 0.54328
| Mayfield | 2015-01-26 | Secondary nitrate | 0.25116
| Mayfield | 2015-01-29 | Secondary nitrate | 0.55208
| Mayfield | 2015-02-01 | Secondary nitrate | 1.0222
| Mayfield | 2015-02-04 | Secondary nitrate | 0.68846
| Mayfield | 2015-02-07 | Secondary nitrate | 0.44591
| Mayfield | 2015-02-10 | Secondary nitrate | 0.078649
| Mayfield | 2015-02-13 | Secondary nitrate | 0.63042
| Mayfield | 2015-02-16 | Secondary nitrate | 0.27168
| Mayfield | 2015-02-19 | Secondary nitrate | 1.1289
| Mayfield | 2015-02-22 | Secondary nitrate | 0.51716
| Mayfield | 2015-02-25 | Secondary nitrate | 0
| Mayfield | 2015-02-28 | Secondary nitrate | 0.25756
| Newcastle | 2014-03-02 | Secondary nitrate | 0.35585
| Newcastle | 2014-03-05 | Secondary nitrate | 0.014632
| Newcastle | 2014-03-08 | Secondary nitrate | 0.14333
| Newcastle | 2014-03-11 | Secondary nitrate | 0.29891
| Newcastle | 2014-03-14 | Secondary nitrate | 0.12475
| Newcastle | 2014-03-17 | Secondary nitrate | 1.0278
| Newcastle | 2014-03-20 | Secondary nitrate | 0.70163
| Newcastle | 2014-03-23 | Secondary nitrate | 1.3437
| Newcastle | 2014-03-26 | Secondary nitrate | 0.64373
| Newcastle | 2014-03-29 | Secondary nitrate | 0.44276
| Newcastle | 2014-04-01 | Secondary nitrate | 0.097964
| Newcastle | 2014-04-04 | Secondary nitrate | 0.89344
| Newcastle | 2014-04-07 | Secondary nitrate | 0.13091
| Newcastle | 2014-04-10 | Secondary nitrate | 0.87607
| Newcastle | 2014-04-13 | Secondary nitrate | 0.57041
| Newcastle | 2014-04-16 | Secondary nitrate | 1.2093
| Newcastle | 2014-04-19 | Secondary nitrate | 0.98982
| Newcastle | 2014-04-22 | Secondary nitrate | 0.30622
| Newcastle | 2014-04-25 | Secondary nitrate | 1.3526
| Newcastle | 2014-04-28 | Secondary nitrate | 0.61917
| Newcastle | 2014-05-01 | Secondary nitrate | 1.0308
| Newcastle | 2014-05-04 | Secondary nitrate | 0.12632
| Newcastle | 2014-05-07 | Secondary nitrate | 0.60335
| Newcastle | 2014-05-10 | Secondary nitrate | 0.56551
| Newcastle | 2014-05-13 | Secondary nitrate | 0.82072
| Newcastle | 2014-05-16 | Secondary nitrate | 0
| Newcastle | 2014-05-19 | Secondary nitrate | 0.10585
| Newcastle | 2014-05-22 | Secondary nitrate | 0
| Newcastle | 2014-05-25 | Secondary nitrate | 0.51246
| Newcastle | 2014-05-28 | Secondary nitrate | 0.15829
| Newcastle | 2014-05-31 | Secondary nitrate | 0.085062
| Newcastle | 2014-06-03 | Secondary nitrate | 0
| Newcastle | 2014-06-06 | Secondary nitrate | 0.21679
| Newcastle | 2014-06-09 | Secondary nitrate | 0.27767
| Newcastle | 2014-06-12 | Secondary nitrate | 0.58912
| Newcastle | 2014-06-15 | Secondary nitrate | 0.073028
| Newcastle | 2014-06-18 | Secondary nitrate | 0.52708
| Newcastle | 2014-06-21 | Secondary nitrate | 0
| Newcastle | 2014-06-24 | Secondary nitrate | 0.16934
| Newcastle | 2014-06-27 | Secondary nitrate | 0.88002
| Newcastle | 2014-06-30 | Secondary nitrate | 0.24288
| Newcastle | 2014-07-03 | Secondary nitrate | 0.67717
| Newcastle | 2014-07-06 | Secondary nitrate | 0.21621
| Newcastle | 2014-07-09 | Secondary nitrate | 0
| Newcastle | 2014-07-12 | Secondary nitrate | 0.40262
| Newcastle | 2014-07-15 | Secondary nitrate | 0.79422
| Newcastle | 2014-07-18 | Secondary nitrate | 0.26149
| Newcastle | 2014-07-21 | Secondary nitrate | 1.1862
| Newcastle | 2014-07-24 | Secondary nitrate | 0.32303
| Newcastle | 2014-07-27 | Secondary nitrate | 0.066215
| Newcastle | 2014-07-30 | Secondary nitrate | 0.32765
| Newcastle | 2014-08-02 | Secondary nitrate | 0.35627
| Newcastle | 2014-08-05 | Secondary nitrate | 0.5456
| Newcastle | 2014-08-08 | Secondary nitrate | 0.49963
| Newcastle | 2014-08-11 | Secondary nitrate | 1.0075
| Newcastle | 2014-08-14 | Secondary nitrate | 0.74086
| Newcastle | 2014-08-17 | Secondary nitrate | 0.19037
| Newcastle | 2014-08-20 | Secondary nitrate | 0.50941
| Newcastle | 2014-08-23 | Secondary nitrate | 0.78114
| Newcastle | 2014-08-26 | Secondary nitrate | 0.29
| Newcastle | 2014-08-29 | Secondary nitrate | 0.81238
| Newcastle | 2014-09-01 | Secondary nitrate | 0.037001
| Newcastle | 2014-09-04 | Secondary nitrate | 0.48557
| Newcastle | 2014-09-07 | Secondary nitrate | 0.37966
| Newcastle | 2014-09-10 | Secondary nitrate | 0.42897
| Newcastle | 2014-09-13 | Secondary nitrate | 0.84752
| Newcastle | 2014-09-16 | Secondary nitrate | 0.77225
| Newcastle | 2014-09-19 | Secondary nitrate | 1.5683
| Newcastle | 2014-09-22 | Secondary nitrate | 0.54285
| Newcastle | 2014-09-25 | Secondary nitrate | 0.58793
| Newcastle | 2014-09-28 | Secondary nitrate | 0.38422
| Newcastle | 2014-10-01 | Secondary nitrate | 0.08009
| Newcastle | 2014-10-04 | Secondary nitrate | 0.99786
| Newcastle | 2014-10-07 | Secondary nitrate | 0.60774
| Newcastle | 2014-10-10 | Secondary nitrate | 0.67817
| Newcastle | 2014-10-13 | Secondary nitrate | 0.42854
| Newcastle | 2014-10-16 | Secondary nitrate | 0.86624
| Newcastle | 2014-10-19 | Secondary nitrate | 0.6333
| Newcastle | 2014-10-22 | Secondary nitrate | 0.36569
| Newcastle | 2014-10-25 | Secondary nitrate | 0.78897
| Newcastle | 2014-10-28 | Secondary nitrate | 1.8927
| Newcastle | 2014-10-31 | Secondary nitrate | 0.82551
| Newcastle | 2014-11-03 | Secondary nitrate | 0.56701
| Newcastle | 2014-11-06 | Secondary nitrate | 0.91735
| Newcastle | 2014-11-09 | Secondary nitrate | 0.78982
| Newcastle | 2014-11-12 | Secondary nitrate | 0.28098
| Newcastle | 2014-11-15 | Secondary nitrate | 1.6469
| Newcastle | 2014-11-18 | Secondary nitrate | 0.85541
| Newcastle | 2014-11-21 | Secondary nitrate | 0.69549
| Newcastle | 2014-11-24 | Secondary nitrate | 0
| Newcastle | 2014-11-27 | Secondary nitrate | 0.21487
| Newcastle | 2014-11-30 | Secondary nitrate | 0.49511
| Newcastle | 2014-12-03 | Secondary nitrate | 0.97106
| Newcastle | 2014-12-06 | Secondary nitrate | 0
| Newcastle | 2014-12-09 | Secondary nitrate | 0.6309
| Newcastle | 2014-12-12 | Secondary nitrate | 0
| Newcastle | 2014-12-15 | Secondary nitrate | 0.39079
| Newcastle | 2014-12-18 | Secondary nitrate | 0.62321
| Newcastle | 2014-12-21 | Secondary nitrate | 0.27817
| Newcastle | 2014-12-24 | Secondary nitrate | 0
| Newcastle | 2014-12-27 | Secondary nitrate | 0
| Newcastle | 2014-12-30 | Secondary nitrate | 1.3973
| Newcastle | 2015-01-02 | Secondary nitrate | 1.0048
| Newcastle | 2015-01-05 | Secondary nitrate | 0.45258
| Newcastle | 2015-01-08 | Secondary nitrate | 0.13187
| Newcastle | 2015-01-11 | Secondary nitrate | 0.37386
| Newcastle | 2015-01-14 | Secondary nitrate | 0
| Newcastle | 2015-01-17 | Secondary nitrate | 0.04418
| Newcastle | 2015-01-20 | Secondary nitrate | 0.16544
| Newcastle | 2015-01-23 | Secondary nitrate | 0.42924
| Newcastle | 2015-01-26 | Secondary nitrate | 0.077889
| Newcastle | 2015-01-29 | Secondary nitrate | 0.47019
| Newcastle | 2015-02-01 | Secondary nitrate | 0.67937
| Newcastle | 2015-02-04 | Secondary nitrate | 0.55908
| Newcastle | 2015-02-07 | Secondary nitrate | 0.29515
| Newcastle | 2015-02-10 | Secondary nitrate | 0.30154
| Newcastle | 2015-02-13 | Secondary nitrate | 0.32757
| Newcastle | 2015-02-16 | Secondary nitrate | 0.27041
| Newcastle | 2015-02-19 | Secondary nitrate | 0.9448
| Newcastle | 2015-02-22 | Secondary nitrate | 0.0973
| Newcastle | 2015-02-25 | Secondary nitrate | 0.62586
| Newcastle | 2015-02-28 | Secondary nitrate | 0.3271
| Beresfield | 2014-03-02 | Secondary nitrate | 0.30661
| Beresfield | 2014-03-05 | Secondary nitrate | 0
| Beresfield | 2014-03-08 | Secondary nitrate | 0.057406
| Beresfield | 2014-03-11 | Secondary nitrate | 0.22287
| Beresfield | 2014-03-14 | Secondary nitrate | 0.89954
| Beresfield | 2014-03-17 | Secondary nitrate | 0.19542
| Beresfield | 2014-03-20 | Secondary nitrate | 7.2565e-05
| Beresfield | 2014-03-23 | Secondary nitrate | 0.20146
| Beresfield | 2014-03-26 | Secondary nitrate | 0.09231
| Beresfield | 2014-03-29 | Secondary nitrate | 0.23239
| Beresfield | 2014-04-01 | Secondary nitrate | 0
| Beresfield | 2014-04-04 | Secondary nitrate | 0.28507
| Beresfield | 2014-04-07 | Secondary nitrate | 0.39234
| Beresfield | 2014-04-10 | Secondary nitrate | 0.6072
| Beresfield | 2014-04-13 | Secondary nitrate | 0.50162
| Beresfield | 2014-04-16 | Secondary nitrate | 0.94185
| Beresfield | 2014-04-19 | Secondary nitrate | 0.54126
| Beresfield | 2014-04-22 | Secondary nitrate | 0.21436
| Beresfield | 2014-04-25 | Secondary nitrate | 0.70938
| Beresfield | 2014-04-28 | Secondary nitrate | 0.5101
| Beresfield | 2014-05-01 | Secondary nitrate | 1.0849
| Beresfield | 2014-05-04 | Secondary nitrate | 0.10638
| Beresfield | 2014-05-07 | Secondary nitrate | 0.69923
| Beresfield | 2014-05-10 | Secondary nitrate | 0.62943
| Beresfield | 2014-05-13 | Secondary nitrate | 0.40895
| Beresfield | 2014-05-16 | Secondary nitrate | 0.13553
| Beresfield | 2014-05-19 | Secondary nitrate | 0.2124
| Beresfield | 2014-05-22 | Secondary nitrate | 0
| Beresfield | 2014-05-25 | Secondary nitrate | 0.10329
| Beresfield | 2014-05-28 | Secondary nitrate | 0.13325
| Beresfield | 2014-05-31 | Secondary nitrate | 0
| Beresfield | 2014-06-03 | Secondary nitrate | 0
| Beresfield | 2014-06-06 | Secondary nitrate | 0.24835
| Beresfield | 2014-06-09 | Secondary nitrate | 0.36005
| Beresfield | 2014-06-12 | Secondary nitrate | 0.32916
| Beresfield | 2014-06-15 | Secondary nitrate | 0.039058
| Beresfield | 2014-06-18 | Secondary nitrate | 0.38715
| Beresfield | 2014-06-21 | Secondary nitrate | 0
| Beresfield | 2014-06-24 | Secondary nitrate | 0.28741
| Beresfield | 2014-06-27 | Secondary nitrate | 0.45321
| Beresfield | 2014-06-30 | Secondary nitrate | 0.2578
| Beresfield | 2014-07-03 | Secondary nitrate | 0.05799
| Beresfield | 2014-07-06 | Secondary nitrate | 0.15112
| Beresfield | 2014-07-09 | Secondary nitrate | 0
| Beresfield | 2014-07-12 | Secondary nitrate | 0.40712
| Beresfield | 2014-07-15 | Secondary nitrate | 0.79583
| Beresfield | 2014-07-18 | Secondary nitrate | 0.07347
| Beresfield | 2014-07-21 | Secondary nitrate | 0.70247
| Beresfield | 2014-07-24 | Secondary nitrate | 0.60327
| Beresfield | 2014-07-27 | Secondary nitrate | 0.12755
| Beresfield | 2014-07-30 | Secondary nitrate | 0.26161
| Beresfield | 2014-08-02 | Secondary nitrate | 0.59231
| Beresfield | 2014-08-05 | Secondary nitrate | 0.51957
| Beresfield | 2014-08-08 | Secondary nitrate | 0.64768
| Beresfield | 2014-08-11 | Secondary nitrate | 0.65917
| Beresfield | 2014-08-14 | Secondary nitrate | 0.47757
| Beresfield | 2014-08-17 | Secondary nitrate | 0.12848
| Beresfield | 2014-08-20 | Secondary nitrate | 0.52808
| Beresfield | 2014-08-23 | Secondary nitrate | 0.22582
| Beresfield | 2014-08-26 | Secondary nitrate | 0.3745
| Beresfield | 2014-08-29 | Secondary nitrate | 0.63653
| Beresfield | 2014-09-01 | Secondary nitrate | 0
| Beresfield | 2014-09-04 | Secondary nitrate | 0.43977
| Beresfield | 2014-09-07 | Secondary nitrate | 0.27085
| Beresfield | 2014-09-10 | Secondary nitrate | 0.35001
| Beresfield | 2014-09-13 | Secondary nitrate | 0.65688
| Beresfield | 2014-09-16 | Secondary nitrate | 0.49422
| Beresfield | 2014-09-19 | Secondary nitrate | 1.5624
| Beresfield | 2014-09-22 | Secondary nitrate | 0.41285
| Beresfield | 2014-09-25 | Secondary nitrate | 0.40876
| Beresfield | 2014-09-28 | Secondary nitrate | 0.18601
| Beresfield | 2014-10-01 | Secondary nitrate | 0.080121
| Beresfield | 2014-10-04 | Secondary nitrate | 1.2534
| Beresfield | 2014-10-07 | Secondary nitrate | 0.64951
| Beresfield | 2014-10-10 | Secondary nitrate | 0.4419
| Beresfield | 2014-10-13 | Secondary nitrate | 0.33499
| Beresfield | 2014-10-16 | Secondary nitrate | 0.26205
| Beresfield | 2014-10-19 | Secondary nitrate | 0.41651
| Beresfield | 2014-10-22 | Secondary nitrate | 0.18465
| Beresfield | 2014-10-25 | Secondary nitrate | 0.58086
| Beresfield | 2014-10-28 | Secondary nitrate | 1.4666
| Beresfield | 2014-10-31 | Secondary nitrate | 0.12621
| Beresfield | 2014-11-03 | Secondary nitrate | 0.2685
| Beresfield | 2014-11-06 | Secondary nitrate | 0.83291
| Beresfield | 2014-11-09 | Secondary nitrate | 0.78522
| Beresfield | 2014-11-12 | Secondary nitrate | 0.36861
| Beresfield | 2014-11-15 | Secondary nitrate | 1.9095
| Beresfield | 2014-11-18 | Secondary nitrate | 0.6678
| Beresfield | 2014-11-21 | Secondary nitrate | 0.21048
| Beresfield | 2014-11-24 | Secondary nitrate | 0.10785
| Beresfield | 2014-11-27 | Secondary nitrate | 0.28627
| Beresfield | 2014-11-30 | Secondary nitrate | 0.40735
| Beresfield | 2014-12-03 | Secondary nitrate | 0.6321
| Beresfield | 2014-12-06 | Secondary nitrate | 0
| Beresfield | 2014-12-09 | Secondary nitrate | 0.68479
| Beresfield | 2014-12-12 | Secondary nitrate | 0
| Beresfield | 2014-12-15 | Secondary nitrate | 0.29962
| Beresfield | 2014-12-18 | Secondary nitrate | 1.1178
| Beresfield | 2014-12-21 | Secondary nitrate | 0
| Beresfield | 2014-12-24 | Secondary nitrate | 0.11531
| Beresfield | 2014-12-27 | Secondary nitrate | 0.032996
| Beresfield | 2014-12-30 | Secondary nitrate | 0.82172
| Beresfield | 2015-01-02 | Secondary nitrate | 0.87823
| Beresfield | 2015-01-05 | Secondary nitrate | 0.73985
| Beresfield | 2015-01-08 | Secondary nitrate | 0.16182
| Beresfield | 2015-01-11 | Secondary nitrate | 0.2567
| Beresfield | 2015-01-14 | Secondary nitrate | 0.003075
| Beresfield | 2015-01-17 | Secondary nitrate | 0
| Beresfield | 2015-01-20 | Secondary nitrate | 0.36267
| Beresfield | 2015-01-23 | Secondary nitrate | 0.37652
| Beresfield | 2015-01-26 | Secondary nitrate | 0.255
| Beresfield | 2015-01-29 | Secondary nitrate | 0.53488
| Beresfield | 2015-02-01 | Secondary nitrate | 0.51021
| Beresfield | 2015-02-04 | Secondary nitrate | 0.41838
| Beresfield | 2015-02-07 | Secondary nitrate | 0.30107
| Beresfield | 2015-02-10 | Secondary nitrate | 0.076635
| Beresfield | 2015-02-13 | Secondary nitrate | 0.32794
| Beresfield | 2015-02-16 | Secondary nitrate | 0.22399
| Beresfield | 2015-02-19 | Secondary nitrate | 0.37736
| Beresfield | 2015-02-22 | Secondary nitrate | 0.16009
| Beresfield | 2015-02-25 | Secondary nitrate | 0.41239
| Beresfield | 2015-02-28 | Secondary nitrate | 0.058456
| Stockton | 2014-03-02 | Primary ammonium nitrate | 0.75553
| Stockton | 2014-03-05 | Primary ammonium nitrate | 0.02609
| Stockton | 2014-03-08 | Primary ammonium nitrate | 0
| Stockton | 2014-03-12 | Primary ammonium nitrate | 0.0054725
| Stockton | 2014-03-14 | Primary ammonium nitrate | 0.60718
| Stockton | 2014-03-17 | Primary ammonium nitrate | 0
| Stockton | 2014-03-20 | Primary ammonium nitrate | 0.11844
| Stockton | 2014-03-23 | Primary ammonium nitrate | 0.31725
| Stockton | 2014-03-26 | Primary ammonium nitrate | 0
| Stockton | 2014-03-29 | Primary ammonium nitrate | 2.3718
| Stockton | 2014-04-01 | Primary ammonium nitrate | 0
| Stockton | 2014-04-04 | Primary ammonium nitrate | 0.10229
| Stockton | 2014-04-07 | Primary ammonium nitrate | 0
| Stockton | 2014-04-10 | Primary ammonium nitrate | 0.1161
| Stockton | 2014-04-13 | Primary ammonium nitrate | 0.077779
| Stockton | 2014-04-16 | Primary ammonium nitrate | 0.27141
| Stockton | 2014-04-19 | Primary ammonium nitrate | 4.3046
| Stockton | 2014-04-22 | Primary ammonium nitrate | 11.5502
| Stockton | 2014-04-25 | Primary ammonium nitrate | 0.94343
| Stockton | 2014-04-28 | Primary ammonium nitrate | 0.20951
| Stockton | 2014-05-01 | Primary ammonium nitrate | 0.72078
| Stockton | 2014-05-04 | Primary ammonium nitrate | 4.7675
| Stockton | 2014-05-07 | Primary ammonium nitrate | 1.4317
| Stockton | 2014-05-10 | Primary ammonium nitrate | 4.7812
| Stockton | 2014-05-13 | Primary ammonium nitrate | 0.47247
| Stockton | 2014-05-16 | Primary ammonium nitrate | 2.1506
| Stockton | 2014-05-19 | Primary ammonium nitrate | 6.0038
| Stockton | 2014-05-22 | Primary ammonium nitrate | 9.3946
| Stockton | 2014-05-25 | Primary ammonium nitrate | 6.3861
| Stockton | 2014-05-28 | Primary ammonium nitrate | 5.2005
| Stockton | 2014-05-31 | Primary ammonium nitrate | 8.1531
| Stockton | 2014-06-03 | Primary ammonium nitrate | 0.21549
| Stockton | 2014-06-06 | Primary ammonium nitrate | 0.025856
| Stockton | 2014-06-09 | Primary ammonium nitrate | 2.0474
| Stockton | 2014-06-12 | Primary ammonium nitrate | 0.6545
| Stockton | 2014-06-15 | Primary ammonium nitrate | 4.762
| Stockton | 2014-06-18 | Primary ammonium nitrate | 5.0077
| Stockton | 2014-06-21 | Primary ammonium nitrate | 8.3059
| Stockton | 2014-06-24 | Primary ammonium nitrate | 6.7114
| Stockton | 2014-06-27 | Primary ammonium nitrate | 4.0927
| Stockton | 2014-06-30 | Primary ammonium nitrate | 4.0282
| Stockton | 2014-07-03 | Primary ammonium nitrate | 6.163
| Stockton | 2014-07-06 | Primary ammonium nitrate | 17.4968
| Stockton | 2014-07-09 | Primary ammonium nitrate | 1.273
| Stockton | 2014-07-12 | Primary ammonium nitrate | 3.95
| Stockton | 2014-07-15 | Primary ammonium nitrate | 2.3626
| Stockton | 2014-07-18 | Primary ammonium nitrate | 0.37071
| Stockton | 2014-07-21 | Primary ammonium nitrate | 0.5914
| Stockton | 2014-07-24 | Primary ammonium nitrate | 1.2627
| Stockton | 2014-07-27 | Primary ammonium nitrate | 15.3395
| Stockton | 2014-07-30 | Primary ammonium nitrate | 18.4868
| Stockton | 2014-08-02 | Primary ammonium nitrate | 1.862
| Stockton | 2014-08-05 | Primary ammonium nitrate | 5.2612
| Stockton | 2014-08-08 | Primary ammonium nitrate | 5.161
| Stockton | 2014-08-11 | Primary ammonium nitrate | 0.38843
| Stockton | 2014-08-14 | Primary ammonium nitrate | 9.3768
| Stockton | 2014-08-17 | Primary ammonium nitrate | 5.927
| Stockton | 2014-08-20 | Primary ammonium nitrate | 0.081863
| Stockton | 2014-08-23 | Primary ammonium nitrate | 0.53897
| Stockton | 2014-08-26 | Primary ammonium nitrate | 0
| Stockton | 2014-08-29 | Primary ammonium nitrate | 0.14872
| Stockton | 2014-09-01 | Primary ammonium nitrate | 2.961
| Stockton | 2014-09-04 | Primary ammonium nitrate | 0.12202
| Stockton | 2014-09-07 | Primary ammonium nitrate | 0.3055
| Stockton | 2014-09-10 | Primary ammonium nitrate | 0
| Stockton | 2014-09-13 | Primary ammonium nitrate | 0.23245
| Stockton | 2014-09-16 | Primary ammonium nitrate | 0
| Stockton | 2014-09-19 | Primary ammonium nitrate | 0.76056
| Stockton | 2014-09-22 | Primary ammonium nitrate | 0
| Stockton | 2014-09-25 | Primary ammonium nitrate | 0.38411
| Stockton | 2014-09-28 | Primary ammonium nitrate | 0
| Stockton | 2014-10-01 | Primary ammonium nitrate | 0.41123
| Stockton | 2014-10-04 | Primary ammonium nitrate | 0
| Stockton | 2014-10-07 | Primary ammonium nitrate | 0.67357
| Stockton | 2014-10-10 | Primary ammonium nitrate | 0
| Stockton | 2014-10-13 | Primary ammonium nitrate | 0
| Stockton | 2014-10-16 | Primary ammonium nitrate | 3.2746
| Stockton | 2014-10-19 | Primary ammonium nitrate | 0.25096
| Stockton | 2014-10-22 | Primary ammonium nitrate | 0.089168
| Stockton | 2014-10-25 | Primary ammonium nitrate | 0.11768
| Stockton | 2014-10-28 | Primary ammonium nitrate | 0.14513
| Stockton | 2014-10-31 | Primary ammonium nitrate | 0
| Stockton | 2014-11-03 | Primary ammonium nitrate | 0
| Stockton | 2014-11-06 | Primary ammonium nitrate | 0.11423
| Stockton | 2014-11-09 | Primary ammonium nitrate | 0.00078627
| Stockton | 2014-11-12 | Primary ammonium nitrate | 0.21324
| Stockton | 2014-11-15 | Primary ammonium nitrate | 0.27092
| Stockton | 2014-11-18 | Primary ammonium nitrate | 0.30988
| Stockton | 2014-11-21 | Primary ammonium nitrate | 0
| Stockton | 2014-11-24 | Primary ammonium nitrate | 0.20862
| Stockton | 2014-11-27 | Primary ammonium nitrate | 0
| Stockton | 2014-11-30 | Primary ammonium nitrate | 0.050729
| Stockton | 2014-12-03 | Primary ammonium nitrate | 0
| Stockton | 2014-12-06 | Primary ammonium nitrate | 0
| Stockton | 2014-12-09 | Primary ammonium nitrate | 0
| Stockton | 2014-12-12 | Primary ammonium nitrate | 0
| Stockton | 2014-12-15 | Primary ammonium nitrate | 0
| Stockton | 2014-12-18 | Primary ammonium nitrate | 0
| Stockton | 2014-12-21 | Primary ammonium nitrate | 0
| Stockton | 2014-12-24 | Primary ammonium nitrate | 0
| Stockton | 2014-12-27 | Primary ammonium nitrate | 0
| Stockton | 2014-12-30 | Primary ammonium nitrate | 0.18371
| Stockton | 2015-01-02 | Primary ammonium nitrate | 0
| Stockton | 2015-01-05 | Primary ammonium nitrate | 0
| Stockton | 2015-01-08 | Primary ammonium nitrate | 0
| Stockton | 2015-01-11 | Primary ammonium nitrate | 0.013155
| Stockton | 2015-01-14 | Primary ammonium nitrate | 0.027137
| Stockton | 2015-01-17 | Primary ammonium nitrate | 0
| Stockton | 2015-01-20 | Primary ammonium nitrate | 0
| Stockton | 2015-01-23 | Primary ammonium nitrate | 0
| Stockton | 2015-01-26 | Primary ammonium nitrate | 0
| Stockton | 2015-01-29 | Primary ammonium nitrate | 0.098813
| Stockton | 2015-02-01 | Primary ammonium nitrate | 0.0020046
| Stockton | 2015-02-04 | Primary ammonium nitrate | 0
| Stockton | 2015-02-07 | Primary ammonium nitrate | 0.13808
| Stockton | 2015-02-10 | Primary ammonium nitrate | 0
| Stockton | 2015-02-13 | Primary ammonium nitrate | 0
| Stockton | 2015-02-16 | Primary ammonium nitrate | 0
| Stockton | 2015-02-19 | Primary ammonium nitrate | 0.092405
| Stockton | 2015-02-22 | Primary ammonium nitrate | 0
| Stockton | 2015-02-25 | Primary ammonium nitrate | 0.074977
| Stockton | 2015-02-28 | Primary ammonium nitrate | 0
| Mayfield | 2014-03-02 | Mixed industry/vehicles | 0.0057808
| Mayfield | 2014-03-05 | Mixed industry/vehicles | 0.011588
| Mayfield | 2014-03-08 | Mixed industry/vehicles | 0.0018151
| Mayfield | 2014-03-11 | Mixed industry/vehicles | 0.024612
| Mayfield | 2014-03-14 | Mixed industry/vehicles | 0
| Mayfield | 2014-03-26 | Mixed industry/vehicles | 0.034013
| Mayfield | 2014-03-29 | Mixed industry/vehicles | 0.029003
| Mayfield | 2014-04-01 | Mixed industry/vehicles | 0.18295
| Mayfield | 2014-04-04 | Mixed industry/vehicles | 0.02461
| Mayfield | 2014-04-07 | Mixed industry/vehicles | 0.013995
| Mayfield | 2014-04-10 | Mixed industry/vehicles | 0.068051
| Mayfield | 2014-04-13 | Mixed industry/vehicles | 0.016807
| Mayfield | 2014-04-16 | Mixed industry/vehicles | 0.01343
| Mayfield | 2014-04-19 | Mixed industry/vehicles | 0.0027281
| Mayfield | 2014-04-22 | Mixed industry/vehicles | 0.057401
| Mayfield | 2014-04-25 | Mixed industry/vehicles | 0.0019367
| Mayfield | 2014-04-28 | Mixed industry/vehicles | 0.024829
| Mayfield | 2014-05-01 | Mixed industry/vehicles | 0.018173
| Mayfield | 2014-05-04 | Mixed industry/vehicles | 0.00049269
| Mayfield | 2014-05-07 | Mixed industry/vehicles | 0
| Mayfield | 2014-05-10 | Mixed industry/vehicles | 0.043397
| Mayfield | 2014-05-13 | Mixed industry/vehicles | 0.046016
| Mayfield | 2014-05-16 | Mixed industry/vehicles | 0.062509
| Mayfield | 2014-05-19 | Mixed industry/vehicles | 0.086591
| Mayfield | 2014-05-22 | Mixed industry/vehicles | 0.11803
| Mayfield | 2014-05-25 | Mixed industry/vehicles | 0.041927
| Mayfield | 2014-05-28 | Mixed industry/vehicles | 0.032124
| Mayfield | 2014-05-31 | Mixed industry/vehicles | 0.0082325
| Mayfield | 2014-06-03 | Mixed industry/vehicles | 0
| Mayfield | 2014-06-06 | Mixed industry/vehicles | 0.017688
| Mayfield | 2014-06-09 | Mixed industry/vehicles | 0.018852
| Mayfield | 2014-06-12 | Mixed industry/vehicles | 0.063352
| Mayfield | 2014-06-15 | Mixed industry/vehicles | 0.0012238
| Mayfield | 2014-06-18 | Mixed industry/vehicles | 0.070465
| Mayfield | 2014-06-21 | Mixed industry/vehicles | 0.046151
| Mayfield | 2014-06-24 | Mixed industry/vehicles | 0.0095995
| Mayfield | 2014-06-27 | Mixed industry/vehicles | 0.0062615
| Mayfield | 2014-06-30 | Mixed industry/vehicles | 0.00077132
| Mayfield | 2014-07-03 | Mixed industry/vehicles | 0.14716
| Mayfield | 2014-07-06 | Mixed industry/vehicles | 0.00070802
| Mayfield | 2014-07-09 | Mixed industry/vehicles | 0
| Mayfield | 2014-07-12 | Mixed industry/vehicles | 0.0069966
| Mayfield | 2014-07-15 | Mixed industry/vehicles | 0.19541
| Mayfield | 2014-07-18 | Mixed industry/vehicles | 0.0026886
| Mayfield | 2014-07-21 | Mixed industry/vehicles | 0.10777
| Mayfield | 2014-07-24 | Mixed industry/vehicles | 0.31529
| Mayfield | 2014-07-27 | Mixed industry/vehicles | 0.010242
| Mayfield | 2014-07-30 | Mixed industry/vehicles | 0
| Mayfield | 2014-08-02 | Mixed industry/vehicles | 0.035138
| Mayfield | 2014-08-05 | Mixed industry/vehicles | 0.077974
| Mayfield | 2014-08-08 | Mixed industry/vehicles | 0.17716
| Mayfield | 2014-08-11 | Mixed industry/vehicles | 0.056801
| Mayfield | 2014-08-14 | Mixed industry/vehicles | 0.063409
| Mayfield | 2014-08-17 | Mixed industry/vehicles | 0
| Mayfield | 2014-08-20 | Mixed industry/vehicles | 0.72261
| Mayfield | 2014-08-23 | Mixed industry/vehicles | 0.047519
| Mayfield | 2014-08-26 | Mixed industry/vehicles | 0.23951
| Mayfield | 2014-08-29 | Mixed industry/vehicles | 0.51463
| Mayfield | 2014-09-01 | Mixed industry/vehicles | 0.048337
| Mayfield | 2014-09-04 | Mixed industry/vehicles | 0.87665
| Mayfield | 2014-09-07 | Mixed industry/vehicles | 0.0063577
| Mayfield | 2014-09-10 | Mixed industry/vehicles | 0.026111
| Mayfield | 2014-09-13 | Mixed industry/vehicles | 0.022208
| Mayfield | 2014-09-16 | Mixed industry/vehicles | 0
| Mayfield | 2014-09-19 | Mixed industry/vehicles | 0.038109
| Mayfield | 2014-09-22 | Mixed industry/vehicles | 0.024491
| Mayfield | 2014-09-25 | Mixed industry/vehicles | 0.23783
| Mayfield | 2014-09-28 | Mixed industry/vehicles | 0.023713
| Mayfield | 2014-10-01 | Mixed industry/vehicles | 0.32555
| Mayfield | 2014-10-04 | Mixed industry/vehicles | 0
| Mayfield | 2014-10-07 | Mixed industry/vehicles | 0
| Mayfield | 2014-10-10 | Mixed industry/vehicles | 0.00010322
| Mayfield | 2014-10-13 | Mixed industry/vehicles | 0.016718
| Mayfield | 2014-10-16 | Mixed industry/vehicles | 0.030439
| Mayfield | 2014-10-19 | Mixed industry/vehicles | 0
| Mayfield | 2014-10-22 | Mixed industry/vehicles | 0.03686
| Mayfield | 2014-10-25 | Mixed industry/vehicles | 0
| Mayfield | 2014-10-28 | Mixed industry/vehicles | 0.029286
| Mayfield | 2014-10-31 | Mixed industry/vehicles | 0
| Mayfield | 2014-11-03 | Mixed industry/vehicles | 0.00070935
| Mayfield | 2014-11-06 | Mixed industry/vehicles | 0.048915
| Mayfield | 2014-11-09 | Mixed industry/vehicles | 0
| Mayfield | 2014-11-12 | Mixed industry/vehicles | 0.023461
| Mayfield | 2014-11-15 | Mixed industry/vehicles | 0.58959
| Mayfield | 2014-11-18 | Mixed industry/vehicles | 0.044656
| Mayfield | 2014-11-21 | Mixed industry/vehicles | 0.69792
| Mayfield | 2014-11-24 | Mixed industry/vehicles | 0
| Mayfield | 2014-11-27 | Mixed industry/vehicles | 0.0095272
| Mayfield | 2014-11-30 | Mixed industry/vehicles | 0
| Mayfield | 2014-12-03 | Mixed industry/vehicles | 0.031112
| Mayfield | 2014-12-06 | Mixed industry/vehicles | 0
| Mayfield | 2014-12-09 | Mixed industry/vehicles | 0.00070738
| Mayfield | 2014-12-12 | Mixed industry/vehicles | 0.00035543
| Mayfield | 2014-12-15 | Mixed industry/vehicles | 0.017567
| Mayfield | 2014-12-18 | Mixed industry/vehicles | 0.062603
| Mayfield | 2014-12-21 | Mixed industry/vehicles | 0.0030003
| Mayfield | 2014-12-24 | Mixed industry/vehicles | 0
| Mayfield | 2014-12-27 | Mixed industry/vehicles | 0.003994
| Mayfield | 2014-12-30 | Mixed industry/vehicles | 0.0080647
| Mayfield | 2015-01-02 | Mixed industry/vehicles | 0
| Mayfield | 2015-01-05 | Mixed industry/vehicles | 0.0057147
| Mayfield | 2015-01-08 | Mixed industry/vehicles | 0.0035722
| Mayfield | 2015-01-11 | Mixed industry/vehicles | 0.0049174
| Mayfield | 2015-01-14 | Mixed industry/vehicles | 0.020259
| Mayfield | 2015-01-17 | Mixed industry/vehicles | 0.01135
| Mayfield | 2015-01-20 | Mixed industry/vehicles | 0.0053401
| Mayfield | 2015-01-23 | Mixed industry/vehicles | 0.002886
| Mayfield | 2015-01-26 | Mixed industry/vehicles | 0
| Mayfield | 2015-01-29 | Mixed industry/vehicles | 0.71616
| Mayfield | 2015-02-01 | Mixed industry/vehicles | 0
| Mayfield | 2015-02-04 | Mixed industry/vehicles | 0.017706
| Mayfield | 2015-02-07 | Mixed industry/vehicles | 0.0066919
| Mayfield | 2015-02-10 | Mixed industry/vehicles | 0.037929
| Mayfield | 2015-02-13 | Mixed industry/vehicles | 0.010412
| Mayfield | 2015-02-16 | Mixed industry/vehicles | 0.006884
| Mayfield | 2015-02-19 | Mixed industry/vehicles | 0.043347
| Mayfield | 2015-02-22 | Mixed industry/vehicles | 0.0064948
| Mayfield | 2015-02-25 | Mixed industry/vehicles | 0
| Mayfield | 2015-02-28 | Mixed industry/vehicles | 0
| Newcastle | 2014-03-02 | Mixed industry/vehicles | 0.021124
| Newcastle | 2014-03-05 | Mixed industry/vehicles | 1.3018
| Newcastle | 2014-03-08 | Mixed industry/vehicles | 0.012322
| Newcastle | 2014-03-11 | Mixed industry/vehicles | 0.0324
| Newcastle | 2014-03-14 | Mixed industry/vehicles | 0.0017344
| Newcastle | 2014-03-17 | Mixed industry/vehicles | 0.06446
| Newcastle | 2014-03-20 | Mixed industry/vehicles | 0.017383
| Newcastle | 2014-03-23 | Mixed industry/vehicles | 0.049981
| Newcastle | 2014-03-26 | Mixed industry/vehicles | 0.1295
| Newcastle | 2014-03-29 | Mixed industry/vehicles | 0.033023
| Newcastle | 2014-04-01 | Mixed industry/vehicles | 0.21505
| Newcastle | 2014-04-04 | Mixed industry/vehicles | 0.02879
| Newcastle | 2014-04-07 | Mixed industry/vehicles | 0.037127
| Newcastle | 2014-04-10 | Mixed industry/vehicles | 0.48286
| Newcastle | 2014-04-13 | Mixed industry/vehicles | 0.092894
| Newcastle | 2014-04-16 | Mixed industry/vehicles | 0.086771
| Newcastle | 2014-04-19 | Mixed industry/vehicles | 0.14458
| Newcastle | 2014-04-22 | Mixed industry/vehicles | 0.29427
| Newcastle | 2014-04-25 | Mixed industry/vehicles | 0.060298
| Newcastle | 2014-04-28 | Mixed industry/vehicles | 0.080129
| Newcastle | 2014-05-01 | Mixed industry/vehicles | 0.052199
| Newcastle | 2014-05-04 | Mixed industry/vehicles | 0
| Newcastle | 2014-05-07 | Mixed industry/vehicles | 0.31208
| Newcastle | 2014-05-10 | Mixed industry/vehicles | 0.64432
| Newcastle | 2014-05-13 | Mixed industry/vehicles | 0
| Newcastle | 2014-05-16 | Mixed industry/vehicles | 0.88695
| Newcastle | 2014-05-19 | Mixed industry/vehicles | 0.92984
| Newcastle | 2014-05-22 | Mixed industry/vehicles | 1.1521
| Newcastle | 2014-05-25 | Mixed industry/vehicles | 0.18789
| Newcastle | 2014-05-28 | Mixed industry/vehicles | 0.19819
| Newcastle | 2014-05-31 | Mixed industry/vehicles | 0
| Newcastle | 2014-06-03 | Mixed industry/vehicles | 0.028031
| Newcastle | 2014-06-06 | Mixed industry/vehicles | 0.044898
| Newcastle | 2014-06-09 | Mixed industry/vehicles | 0.048582
| Newcastle | 2014-06-12 | Mixed industry/vehicles | 0.24876
| Newcastle | 2014-06-15 | Mixed industry/vehicles | 0.013812
| Newcastle | 2014-06-18 | Mixed industry/vehicles | 0.023552
| Newcastle | 2014-06-21 | Mixed industry/vehicles | 0.090533
| Newcastle | 2014-06-24 | Mixed industry/vehicles | 0.13268
| Newcastle | 2014-06-27 | Mixed industry/vehicles | 0
| Newcastle | 2014-06-30 | Mixed industry/vehicles | 0.011747
| Newcastle | 2014-07-03 | Mixed industry/vehicles | 1.0523
| Newcastle | 2014-07-06 | Mixed industry/vehicles | 0.016424
| Newcastle | 2014-07-09 | Mixed industry/vehicles | 1.9126
| Newcastle | 2014-07-12 | Mixed industry/vehicles | 0.29356
| Newcastle | 2014-07-15 | Mixed industry/vehicles | 1.7716
| Newcastle | 2014-07-18 | Mixed industry/vehicles | 0.048341
| Newcastle | 2014-07-21 | Mixed industry/vehicles | 0.044057
| Newcastle | 2014-07-24 | Mixed industry/vehicles | 1.0761
| Newcastle | 2014-07-27 | Mixed industry/vehicles | 0.1031
| Newcastle | 2014-07-30 | Mixed industry/vehicles | 0.53049
| Newcastle | 2014-08-02 | Mixed industry/vehicles | 0.018905
| Newcastle | 2014-08-05 | Mixed industry/vehicles | 0.76373
| Newcastle | 2014-08-08 | Mixed industry/vehicles | 1.8701
| Newcastle | 2014-08-11 | Mixed industry/vehicles | 0
| Newcastle | 2014-08-14 | Mixed industry/vehicles | 0.19895
| Newcastle | 2014-08-17 | Mixed industry/vehicles | 0
| Newcastle | 2014-08-20 | Mixed industry/vehicles | 0.11606
| Newcastle | 2014-08-23 | Mixed industry/vehicles | 0
| Newcastle | 2014-08-26 | Mixed industry/vehicles | 0.0017445
| Newcastle | 2014-08-29 | Mixed industry/vehicles | 0.10298
| Newcastle | 2014-09-01 | Mixed industry/vehicles | 0.53752
| Newcastle | 2014-09-04 | Mixed industry/vehicles | 0.034983
| Newcastle | 2014-09-07 | Mixed industry/vehicles | 0.0077415
| Newcastle | 2014-09-10 | Mixed industry/vehicles | 0.48151
| Newcastle | 2014-09-13 | Mixed industry/vehicles | 0.014796
| Newcastle | 2014-09-16 | Mixed industry/vehicles | 0.12728
| Newcastle | 2014-09-19 | Mixed industry/vehicles | 0.36037
| Newcastle | 2014-09-22 | Mixed industry/vehicles | 0.090966
| Newcastle | 2014-09-25 | Mixed industry/vehicles | 0.36118
| Newcastle | 2014-09-28 | Mixed industry/vehicles | 0.2826
| Newcastle | 2014-10-01 | Mixed industry/vehicles | 0.044259
| Newcastle | 2014-10-04 | Mixed industry/vehicles | 0.11035
| Newcastle | 2014-10-07 | Mixed industry/vehicles | 0.044894
| Newcastle | 2014-10-10 | Mixed industry/vehicles | 0.11021
| Newcastle | 2014-10-13 | Mixed industry/vehicles | 0.20465
| Newcastle | 2014-10-16 | Mixed industry/vehicles | 0.23169
| Newcastle | 2014-10-19 | Mixed industry/vehicles | 0.070502
| Newcastle | 2014-10-22 | Mixed industry/vehicles | 0.14902
| Newcastle | 2014-10-25 | Mixed industry/vehicles | 0.13046
| Newcastle | 2014-10-28 | Mixed industry/vehicles | 0.057959
| Newcastle | 2014-10-31 | Mixed industry/vehicles | 0.63247
| Newcastle | 2014-11-03 | Mixed industry/vehicles | 0
| Newcastle | 2014-11-06 | Mixed industry/vehicles | 0.13313
| Newcastle | 2014-11-09 | Mixed industry/vehicles | 0
| Newcastle | 2014-11-12 | Mixed industry/vehicles | 0.0083713
| Newcastle | 2014-11-15 | Mixed industry/vehicles | 0.057691
| Newcastle | 2014-11-18 | Mixed industry/vehicles | 0.34756
| Newcastle | 2014-11-21 | Mixed industry/vehicles | 0.52771
| Newcastle | 2014-11-24 | Mixed industry/vehicles | 0.089848
| Newcastle | 2014-11-27 | Mixed industry/vehicles | 0.015569
| Newcastle | 2014-11-30 | Mixed industry/vehicles | 0
| Newcastle | 2014-12-03 | Mixed industry/vehicles | 0.096339
| Newcastle | 2014-12-06 | Mixed industry/vehicles | 0.028699
| Newcastle | 2014-12-09 | Mixed industry/vehicles | 0.013092
| Newcastle | 2014-12-12 | Mixed industry/vehicles | 0.0014003
| Newcastle | 2014-12-15 | Mixed industry/vehicles | 0.1113
| Newcastle | 2014-12-18 | Mixed industry/vehicles | 0.00077497
| Newcastle | 2014-12-21 | Mixed industry/vehicles | 0.0023536
| Newcastle | 2014-12-24 | Mixed industry/vehicles | 0.055148
| Newcastle | 2014-12-27 | Mixed industry/vehicles | 0
| Newcastle | 2014-12-30 | Mixed industry/vehicles | 0.010225
| Newcastle | 2015-01-02 | Mixed industry/vehicles | 0.010382
| Newcastle | 2015-01-05 | Mixed industry/vehicles | 0.065494
| Newcastle | 2015-01-08 | Mixed industry/vehicles | 0.0082367
| Newcastle | 2015-01-11 | Mixed industry/vehicles | 0.034943
| Newcastle | 2015-01-14 | Mixed industry/vehicles | 0.35092
| Newcastle | 2015-01-17 | Mixed industry/vehicles | 0.10378
| Newcastle | 2015-01-20 | Mixed industry/vehicles | 0.11286
| Newcastle | 2015-01-23 | Mixed industry/vehicles | 0.035505
| Newcastle | 2015-01-26 | Mixed industry/vehicles | 0.0080779
| Newcastle | 2015-01-29 | Mixed industry/vehicles | 0.071721
| Newcastle | 2015-02-01 | Mixed industry/vehicles | 0.0086501
| Newcastle | 2015-02-04 | Mixed industry/vehicles | 0.090327
| Newcastle | 2015-02-07 | Mixed industry/vehicles | 0.053788
| Newcastle | 2015-02-10 | Mixed industry/vehicles | 0.062774
| Newcastle | 2015-02-13 | Mixed industry/vehicles | 0
| Newcastle | 2015-02-16 | Mixed industry/vehicles | 0.0085304
| Newcastle | 2015-02-19 | Mixed industry/vehicles | 0.02083
| Newcastle | 2015-02-22 | Mixed industry/vehicles | 0.004912
| Newcastle | 2015-02-25 | Mixed industry/vehicles | 0.073843
| Newcastle | 2015-02-28 | Mixed industry/vehicles | 0.041604
| Beresfield | 2014-03-02 | Mixed industry/vehicles | 0.092592
| Beresfield | 2014-03-05 | Mixed industry/vehicles | 0.45723
| Beresfield | 2014-03-08 | Mixed industry/vehicles | 0.047794
| Beresfield | 2014-03-11 | Mixed industry/vehicles | 0.27271
| Beresfield | 2014-03-14 | Mixed industry/vehicles | 0.24475
| Beresfield | 2014-03-17 | Mixed industry/vehicles | 0.16247
| Beresfield | 2014-03-20 | Mixed industry/vehicles | 0.45874
| Beresfield | 2014-03-23 | Mixed industry/vehicles | 0.1163
| Beresfield | 2014-03-26 | Mixed industry/vehicles | 0.90196
| Beresfield | 2014-03-29 | Mixed industry/vehicles | 0.11835
| Beresfield | 2014-04-01 | Mixed industry/vehicles | 0.9011
| Beresfield | 2014-04-04 | Mixed industry/vehicles | 0.1036
| Beresfield | 2014-04-07 | Mixed industry/vehicles | 1.0433
| Beresfield | 2014-04-10 | Mixed industry/vehicles | 0.93778
| Beresfield | 2014-04-13 | Mixed industry/vehicles | 0.26603
| Beresfield | 2014-04-16 | Mixed industry/vehicles | 0.27521
| Beresfield | 2014-04-19 | Mixed industry/vehicles | 0.48454
| Beresfield | 2014-04-22 | Mixed industry/vehicles | 1.0191
| Beresfield | 2014-04-25 | Mixed industry/vehicles | 0.074062
| Beresfield | 2014-04-28 | Mixed industry/vehicles | 0.32715
| Beresfield | 2014-05-01 | Mixed industry/vehicles | 1.136
| Beresfield | 2014-05-04 | Mixed industry/vehicles | 0.046059
| Beresfield | 2014-05-07 | Mixed industry/vehicles | 0.99513
| Beresfield | 2014-05-10 | Mixed industry/vehicles | 1.9822
| Beresfield | 2014-05-13 | Mixed industry/vehicles | 2.4055
| Beresfield | 2014-05-16 | Mixed industry/vehicles | 2.3647
| Beresfield | 2014-05-19 | Mixed industry/vehicles | 1.8608
| Beresfield | 2014-05-22 | Mixed industry/vehicles | 1.3849
| Beresfield | 2014-05-25 | Mixed industry/vehicles | 1.3765
| Beresfield | 2014-05-28 | Mixed industry/vehicles | 0.46603
| Beresfield | 2014-05-31 | Mixed industry/vehicles | 1.0578
| Beresfield | 2014-06-03 | Mixed industry/vehicles | 0.56521
| Beresfield | 2014-06-06 | Mixed industry/vehicles | 0.49093
| Beresfield | 2014-06-09 | Mixed industry/vehicles | 0.61452
| Beresfield | 2014-06-12 | Mixed industry/vehicles | 2.06
| Beresfield | 2014-06-15 | Mixed industry/vehicles | 0.18852
| Beresfield | 2014-06-18 | Mixed industry/vehicles | 1.7119
| Beresfield | 2014-06-21 | Mixed industry/vehicles | 1.2576
| Beresfield | 2014-06-24 | Mixed industry/vehicles | 0.62586
| Beresfield | 2014-06-27 | Mixed industry/vehicles | 2.6583
| Beresfield | 2014-06-30 | Mixed industry/vehicles | 0.42926
| Beresfield | 2014-07-03 | Mixed industry/vehicles | 2.0602
| Beresfield | 2014-07-06 | Mixed industry/vehicles | 0.076705
| Beresfield | 2014-07-09 | Mixed industry/vehicles | 0.84219
| Beresfield | 2014-07-12 | Mixed industry/vehicles | 0.73262
| Beresfield | 2014-07-15 | Mixed industry/vehicles | 1.6327
| Beresfield | 2014-07-18 | Mixed industry/vehicles | 0.12195
| Beresfield | 2014-07-21 | Mixed industry/vehicles | 1.7018
| Beresfield | 2014-07-24 | Mixed industry/vehicles | 2.263
| Beresfield | 2014-07-27 | Mixed industry/vehicles | 0.9174
| Beresfield | 2014-07-30 | Mixed industry/vehicles | 1.065
| Beresfield | 2014-08-02 | Mixed industry/vehicles | 0.23805
| Beresfield | 2014-08-05 | Mixed industry/vehicles | 1.9152
| Beresfield | 2014-08-08 | Mixed industry/vehicles | 2.2367
| Beresfield | 2014-08-11 | Mixed industry/vehicles | 0.40318
| Beresfield | 2014-08-14 | Mixed industry/vehicles | 1.2346
| Beresfield | 2014-08-17 | Mixed industry/vehicles | 0.18915
| Beresfield | 2014-08-20 | Mixed industry/vehicles | 0.42272
| Beresfield | 2014-08-23 | Mixed industry/vehicles | 0.6292
| Beresfield | 2014-08-26 | Mixed industry/vehicles | 0.45974
| Beresfield | 2014-08-29 | Mixed industry/vehicles | 0.64181
| Beresfield | 2014-09-01 | Mixed industry/vehicles | 0.56166
| Beresfield | 2014-09-04 | Mixed industry/vehicles | 0.53877
| Beresfield | 2014-09-07 | Mixed industry/vehicles | 0.18932
| Beresfield | 2014-09-10 | Mixed industry/vehicles | 0.18368
| Beresfield | 2014-09-13 | Mixed industry/vehicles | 0.20773
| Beresfield | 2014-09-16 | Mixed industry/vehicles | 0.52455
| Beresfield | 2014-09-19 | Mixed industry/vehicles | 1.1941
| Beresfield | 2014-09-22 | Mixed industry/vehicles | 0.76371
| Beresfield | 2014-09-25 | Mixed industry/vehicles | 0.89206
| Beresfield | 2014-09-28 | Mixed industry/vehicles | 0.69473
| Beresfield | 2014-10-01 | Mixed industry/vehicles | 0.35894
| Beresfield | 2014-10-04 | Mixed industry/vehicles | 0
| Beresfield | 2014-10-07 | Mixed industry/vehicles | 0
| Beresfield | 2014-10-10 | Mixed industry/vehicles | 0.75231
| Beresfield | 2014-10-13 | Mixed industry/vehicles | 0.33862
| Beresfield | 2014-10-16 | Mixed industry/vehicles | 0.67457
| Beresfield | 2014-10-19 | Mixed industry/vehicles | 0.38533
| Beresfield | 2014-10-22 | Mixed industry/vehicles | 0.93064
| Beresfield | 2014-10-25 | Mixed industry/vehicles | 0.15191
| Beresfield | 2014-10-28 | Mixed industry/vehicles | 0.24577
| Beresfield | 2014-10-31 | Mixed industry/vehicles | 1.4318
| Beresfield | 2014-11-03 | Mixed industry/vehicles | 0
| Beresfield | 2014-11-06 | Mixed industry/vehicles | 0.6307
| Beresfield | 2014-11-09 | Mixed industry/vehicles | 0.11733
| Beresfield | 2014-11-12 | Mixed industry/vehicles | 0.16256
| Beresfield | 2014-11-15 | Mixed industry/vehicles | 0
| Beresfield | 2014-11-18 | Mixed industry/vehicles | 0.60179
| Beresfield | 2014-11-21 | Mixed industry/vehicles | 0.37742
| Beresfield | 2014-11-24 | Mixed industry/vehicles | 0.52093
| Beresfield | 2014-11-27 | Mixed industry/vehicles | 0.32183
| Beresfield | 2014-11-30 | Mixed industry/vehicles | 0.0024793
| Beresfield | 2014-12-03 | Mixed industry/vehicles | 0.068096
| Beresfield | 2014-12-06 | Mixed industry/vehicles | 0.25186
| Beresfield | 2014-12-09 | Mixed industry/vehicles | 0.27582
| Beresfield | 2014-12-12 | Mixed industry/vehicles | 0
| Beresfield | 2014-12-15 | Mixed industry/vehicles | 0.12346
| Beresfield | 2014-12-18 | Mixed industry/vehicles | 0.053174
| Beresfield | 2014-12-21 | Mixed industry/vehicles | 0
| Beresfield | 2014-12-24 | Mixed industry/vehicles | 0.11898
| Beresfield | 2014-12-27 | Mixed industry/vehicles | 0
| Beresfield | 2014-12-30 | Mixed industry/vehicles | 0
| Beresfield | 2015-01-02 | Mixed industry/vehicles | 0
| Beresfield | 2015-01-05 | Mixed industry/vehicles | 0.023768
| Beresfield | 2015-01-08 | Mixed industry/vehicles | 0
| Beresfield | 2015-01-11 | Mixed industry/vehicles | 0
| Beresfield | 2015-01-14 | Mixed industry/vehicles | 0.22542
| Beresfield | 2015-01-17 | Mixed industry/vehicles | 0.097049
| Beresfield | 2015-01-20 | Mixed industry/vehicles | 0.021763
| Beresfield | 2015-01-23 | Mixed industry/vehicles | 0.024551
| Beresfield | 2015-01-26 | Mixed industry/vehicles | 0
| Beresfield | 2015-01-29 | Mixed industry/vehicles | 0.047197
| Beresfield | 2015-02-01 | Mixed industry/vehicles | 0.054993
| Beresfield | 2015-02-04 | Mixed industry/vehicles | 0.92396
| Beresfield | 2015-02-07 | Mixed industry/vehicles | 0.10603
| Beresfield | 2015-02-10 | Mixed industry/vehicles | 0.047224
| Beresfield | 2015-02-13 | Mixed industry/vehicles | 0.36596
| Beresfield | 2015-02-16 | Mixed industry/vehicles | 0.17029
| Beresfield | 2015-02-19 | Mixed industry/vehicles | 0.25212
| Beresfield | 2015-02-22 | Mixed industry/vehicles | 0.023464
| Beresfield | 2015-02-25 | Mixed industry/vehicles | 0.2236
| Beresfield | 2015-02-28 | Mixed industry/vehicles | 0.26753
| Stockton | 2014-03-02 | Mixed industry/vehicles | 0.30237
| Stockton | 2014-03-05 | Mixed industry/vehicles | 0.032964
| Stockton | 2014-03-08 | Mixed industry/vehicles | 0.028495
| Stockton | 2014-03-12 | Mixed industry/vehicles | 0.39906
| Stockton | 2014-03-14 | Mixed industry/vehicles | 0.85791
| Stockton | 2014-03-17 | Mixed industry/vehicles | 0.45343
| Stockton | 2014-03-20 | Mixed industry/vehicles | 0.40203
| Stockton | 2014-03-23 | Mixed industry/vehicles | 0.19977
| Stockton | 2014-03-26 | Mixed industry/vehicles | 0.55647
| Stockton | 2014-03-29 | Mixed industry/vehicles | 0.21756
| Stockton | 2014-04-01 | Mixed industry/vehicles | 0.75581
| Stockton | 2014-04-04 | Mixed industry/vehicles | 0.1049
| Stockton | 2014-04-07 | Mixed industry/vehicles | 0.05885
| Stockton | 2014-04-10 | Mixed industry/vehicles | 0.3577
| Stockton | 2014-04-13 | Mixed industry/vehicles | 0.041673
| Stockton | 2014-04-16 | Mixed industry/vehicles | 0.03409
| Stockton | 2014-04-19 | Mixed industry/vehicles | 0.40991
| Stockton | 2014-04-22 | Mixed industry/vehicles | 3.2011
| Stockton | 2014-04-25 | Mixed industry/vehicles | 0.063924
| Stockton | 2014-04-28 | Mixed industry/vehicles | 0.1312
| Stockton | 2014-05-01 | Mixed industry/vehicles | 0.32957
| Stockton | 2014-05-04 | Mixed industry/vehicles | 0.19079
| Stockton | 2014-05-07 | Mixed industry/vehicles | 0.30087
| Stockton | 2014-05-10 | Mixed industry/vehicles | 1.3387
| Stockton | 2014-05-13 | Mixed industry/vehicles | 0.18614
| Stockton | 2014-05-16 | Mixed industry/vehicles | 0.16784
| Stockton | 2014-05-19 | Mixed industry/vehicles | 1.657
| Stockton | 2014-05-22 | Mixed industry/vehicles | 1.9975
| Stockton | 2014-05-25 | Mixed industry/vehicles | 1.9857
| Stockton | 2014-05-28 | Mixed industry/vehicles | 0.75322
| Stockton | 2014-05-31 | Mixed industry/vehicles | 0.37437
| Stockton | 2014-06-03 | Mixed industry/vehicles | 0.10033
| Stockton | 2014-06-06 | Mixed industry/vehicles | 0.087955
| Stockton | 2014-06-09 | Mixed industry/vehicles | 0
| Stockton | 2014-06-12 | Mixed industry/vehicles | 0.48289
| Stockton | 2014-06-15 | Mixed industry/vehicles | 0.046773
| Stockton | 2014-06-18 | Mixed industry/vehicles | 0.5872
| Stockton | 2014-06-21 | Mixed industry/vehicles | 0.99733
| Stockton | 2014-06-24 | Mixed industry/vehicles | 0.8129
| Stockton | 2014-06-27 | Mixed industry/vehicles | 0.29713
| Stockton | 2014-06-30 | Mixed industry/vehicles | 0.23895
| Stockton | 2014-07-03 | Mixed industry/vehicles | 1.6993
| Stockton | 2014-07-06 | Mixed industry/vehicles | 0
| Stockton | 2014-07-09 | Mixed industry/vehicles | 0.31264
| Stockton | 2014-07-12 | Mixed industry/vehicles | 0.2555
| Stockton | 2014-07-15 | Mixed industry/vehicles | 0.44192
| Stockton | 2014-07-18 | Mixed industry/vehicles | 0.36011
| Stockton | 2014-07-21 | Mixed industry/vehicles | 0.19785
| Stockton | 2014-07-24 | Mixed industry/vehicles | 0
| Stockton | 2014-07-27 | Mixed industry/vehicles | 0.13598
| Stockton | 2014-07-30 | Mixed industry/vehicles | 0.5835
| Stockton | 2014-08-02 | Mixed industry/vehicles | 0.18441
| Stockton | 2014-08-05 | Mixed industry/vehicles | 0.48914
| Stockton | 2014-08-08 | Mixed industry/vehicles | 0.34758
| Stockton | 2014-08-11 | Mixed industry/vehicles | 0.15877
| Stockton | 2014-08-14 | Mixed industry/vehicles | 0.037431
| Stockton | 2014-08-17 | Mixed industry/vehicles | 0.25661
| Stockton | 2014-08-20 | Mixed industry/vehicles | 0.052319
| Stockton | 2014-08-23 | Mixed industry/vehicles | 0.09616
| Stockton | 2014-08-26 | Mixed industry/vehicles | 0
| Stockton | 2014-08-29 | Mixed industry/vehicles | 0.089374
| Stockton | 2014-09-01 | Mixed industry/vehicles | 0.71436
| Stockton | 2014-09-04 | Mixed industry/vehicles | 0.097141
| Stockton | 2014-09-07 | Mixed industry/vehicles | 0.026523
| Stockton | 2014-09-10 | Mixed industry/vehicles | 0.49641
| Stockton | 2014-09-13 | Mixed industry/vehicles | 0.028899
| Stockton | 2014-09-16 | Mixed industry/vehicles | 0.66954
| Stockton | 2014-09-19 | Mixed industry/vehicles | 0.86931
| Stockton | 2014-09-22 | Mixed industry/vehicles | 0.65891
| Stockton | 2014-09-25 | Mixed industry/vehicles | 0.38335
| Stockton | 2014-09-28 | Mixed industry/vehicles | 0.16135
| Stockton | 2014-10-01 | Mixed industry/vehicles | 1.035
| Stockton | 2014-10-04 | Mixed industry/vehicles | 0.44127
| Stockton | 2014-10-07 | Mixed industry/vehicles | 1.5728
| Stockton | 2014-10-10 | Mixed industry/vehicles | 0.95434
| Stockton | 2014-10-13 | Mixed industry/vehicles | 1.3462
| Stockton | 2014-10-16 | Mixed industry/vehicles | 0.2058
| Stockton | 2014-10-19 | Mixed industry/vehicles | 0
| Stockton | 2014-10-22 | Mixed industry/vehicles | 0.56859
| Stockton | 2014-10-25 | Mixed industry/vehicles | 1.0659
| Stockton | 2014-10-28 | Mixed industry/vehicles | 0.93039
| Stockton | 2014-10-31 | Mixed industry/vehicles | 0
| Stockton | 2014-11-03 | Mixed industry/vehicles | 0.30783
| Stockton | 2014-11-06 | Mixed industry/vehicles | 0.34252
| Stockton | 2014-11-09 | Mixed industry/vehicles | 0.38086
| Stockton | 2014-11-12 | Mixed industry/vehicles | 0.029032
| Stockton | 2014-11-15 | Mixed industry/vehicles | 0.29916
| Stockton | 2014-11-18 | Mixed industry/vehicles | 0.18509
| Stockton | 2014-11-21 | Mixed industry/vehicles | 2.2726
| Stockton | 2014-11-24 | Mixed industry/vehicles | 0.55166
| Stockton | 2014-11-27 | Mixed industry/vehicles | 0
| Stockton | 2014-11-30 | Mixed industry/vehicles | 1.0332
| Stockton | 2014-12-03 | Mixed industry/vehicles | 2.2035
| Stockton | 2014-12-06 | Mixed industry/vehicles | 0.67372
| Stockton | 2014-12-09 | Mixed industry/vehicles | 0.055498
| Stockton | 2014-12-12 | Mixed industry/vehicles | 0
| Stockton | 2014-12-15 | Mixed industry/vehicles | 0.22919
| Stockton | 2014-12-18 | Mixed industry/vehicles | 0.79698
| Stockton | 2014-12-21 | Mixed industry/vehicles | 0.63568
| Stockton | 2014-12-24 | Mixed industry/vehicles | 0.24185
| Stockton | 2014-12-27 | Mixed industry/vehicles | 0
| Stockton | 2014-12-30 | Mixed industry/vehicles | 2.2575
| Stockton | 2015-01-02 | Mixed industry/vehicles | 0.21137
| Stockton | 2015-01-05 | Mixed industry/vehicles | 0.59216
| Stockton | 2015-01-08 | Mixed industry/vehicles | 1.892
| Stockton | 2015-01-11 | Mixed industry/vehicles | 0.080891
| Stockton | 2015-01-14 | Mixed industry/vehicles | 0.23394
| Stockton | 2015-01-17 | Mixed industry/vehicles | 1.2778
| Stockton | 2015-01-20 | Mixed industry/vehicles | 0.15928
| Stockton | 2015-01-23 | Mixed industry/vehicles | 0.98569
| Stockton | 2015-01-26 | Mixed industry/vehicles | 0
| Stockton | 2015-01-29 | Mixed industry/vehicles | 0.069724
| Stockton | 2015-02-01 | Mixed industry/vehicles | 0
| Stockton | 2015-02-04 | Mixed industry/vehicles | 0.47658
| Stockton | 2015-02-07 | Mixed industry/vehicles | 0.043611
| Stockton | 2015-02-10 | Mixed industry/vehicles | 0.1312
| Stockton | 2015-02-13 | Mixed industry/vehicles | 0.088585
| Stockton | 2015-02-16 | Mixed industry/vehicles | 0.6856
| Stockton | 2015-02-19 | Mixed industry/vehicles | 0
| Stockton | 2015-02-22 | Mixed industry/vehicles | 0
| Stockton | 2015-02-25 | Mixed industry/vehicles | 0.066348
| Stockton | 2015-02-28 | Mixed industry/vehicles | 0.0041057
| Mayfield | 2014-03-02 | Mixed shipping/industry | 0.29364
| Mayfield | 2014-03-05 | Mixed shipping/industry | 0.38496
| Mayfield | 2014-03-08 | Mixed shipping/industry | 0.75452
| Mayfield | 2014-03-11 | Mixed shipping/industry | 0.4788
| Mayfield | 2014-03-14 | Mixed shipping/industry | 0.13958
| Mayfield | 2014-03-26 | Mixed shipping/industry | 0.21806
| Mayfield | 2014-03-29 | Mixed shipping/industry | 0.32244
| Mayfield | 2014-04-01 | Mixed shipping/industry | 0.31185
| Mayfield | 2014-04-04 | Mixed shipping/industry | 0.1047
| Mayfield | 2014-04-07 | Mixed shipping/industry | 0.2054
| Mayfield | 2014-04-10 | Mixed shipping/industry | 1.4258
| Mayfield | 2014-04-13 | Mixed shipping/industry | 0.0014397
| Mayfield | 2014-04-16 | Mixed shipping/industry | 0.059499
| Mayfield | 2014-04-19 | Mixed shipping/industry | 0
| Mayfield | 2014-04-22 | Mixed shipping/industry | 0
| Mayfield | 2014-04-25 | Mixed shipping/industry | 0.2826
| Mayfield | 2014-04-28 | Mixed shipping/industry | 0.27479
| Mayfield | 2014-05-01 | Mixed shipping/industry | 0.0086815
| Mayfield | 2014-05-04 | Mixed shipping/industry | 0.0065556
| Mayfield | 2014-05-07 | Mixed shipping/industry | 0
| Mayfield | 2014-05-10 | Mixed shipping/industry | 0
| Mayfield | 2014-05-13 | Mixed shipping/industry | 0.031223
| Mayfield | 2014-05-16 | Mixed shipping/industry | 0.1817
| Mayfield | 2014-05-19 | Mixed shipping/industry | 0.017357
| Mayfield | 2014-05-22 | Mixed shipping/industry | 0
| Mayfield | 2014-05-25 | Mixed shipping/industry | 0.0048794
| Mayfield | 2014-05-28 | Mixed shipping/industry | 0
| Mayfield | 2014-05-31 | Mixed shipping/industry | 0.5652
| Mayfield | 2014-06-03 | Mixed shipping/industry | 0
| Mayfield | 2014-06-06 | Mixed shipping/industry | 0.0089422
| Mayfield | 2014-06-09 | Mixed shipping/industry | 0.025303
| Mayfield | 2014-06-12 | Mixed shipping/industry | 0.2625
| Mayfield | 2014-06-15 | Mixed shipping/industry | 0
| Mayfield | 2014-06-18 | Mixed shipping/industry | 0.0019111
| Mayfield | 2014-06-21 | Mixed shipping/industry | 0
| Mayfield | 2014-06-24 | Mixed shipping/industry | 0.051712
| Mayfield | 2014-06-27 | Mixed shipping/industry | 0
| Mayfield | 2014-06-30 | Mixed shipping/industry | 0.021586
| Mayfield | 2014-07-03 | Mixed shipping/industry | 0
| Mayfield | 2014-07-06 | Mixed shipping/industry | 0.057076
| Mayfield | 2014-07-09 | Mixed shipping/industry | 0
| Mayfield | 2014-07-12 | Mixed shipping/industry | 3.4282e-05
| Mayfield | 2014-07-15 | Mixed shipping/industry | 0.095789
| Mayfield | 2014-07-18 | Mixed shipping/industry | 0
| Mayfield | 2014-07-21 | Mixed shipping/industry | 0.094693
| Mayfield | 2014-07-24 | Mixed shipping/industry | 0.60461
| Mayfield | 2014-07-27 | Mixed shipping/industry | 0.10689
| Mayfield | 2014-07-30 | Mixed shipping/industry | 0.0033656
| Mayfield | 2014-08-02 | Mixed shipping/industry | 0.011974
| Mayfield | 2014-08-05 | Mixed shipping/industry | 0.048433
| Mayfield | 2014-08-08 | Mixed shipping/industry | 0.056544
| Mayfield | 2014-08-11 | Mixed shipping/industry | 0.03552
| Mayfield | 2014-08-14 | Mixed shipping/industry | 0
| Mayfield | 2014-08-17 | Mixed shipping/industry | 0.14835
| Mayfield | 2014-08-20 | Mixed shipping/industry | 0.085764
| Mayfield | 2014-08-23 | Mixed shipping/industry | 0.13159
| Mayfield | 2014-08-26 | Mixed shipping/industry | 0.26606
| Mayfield | 2014-08-29 | Mixed shipping/industry | 0.024533
| Mayfield | 2014-09-01 | Mixed shipping/industry | 0
| Mayfield | 2014-09-04 | Mixed shipping/industry | 0.039368
| Mayfield | 2014-09-07 | Mixed shipping/industry | 0.10631
| Mayfield | 2014-09-10 | Mixed shipping/industry | 0.027139
| Mayfield | 2014-09-13 | Mixed shipping/industry | 0.77137
| Mayfield | 2014-09-16 | Mixed shipping/industry | 0
| Mayfield | 2014-09-19 | Mixed shipping/industry | 0.042443
| Mayfield | 2014-09-22 | Mixed shipping/industry | 0.44232
| Mayfield | 2014-09-25 | Mixed shipping/industry | 0.009454
| Mayfield | 2014-09-28 | Mixed shipping/industry | 0.25637
| Mayfield | 2014-10-01 | Mixed shipping/industry | 0
| Mayfield | 2014-10-04 | Mixed shipping/industry | 0.39825
| Mayfield | 2014-10-07 | Mixed shipping/industry | 0.21718
| Mayfield | 2014-10-10 | Mixed shipping/industry | 0.028014
| Mayfield | 2014-10-13 | Mixed shipping/industry | 1.2655
| Mayfield | 2014-10-16 | Mixed shipping/industry | 0.39323
| Mayfield | 2014-10-19 | Mixed shipping/industry | 0.47334
| Mayfield | 2014-10-22 | Mixed shipping/industry | 0.35156
| Mayfield | 2014-10-25 | Mixed shipping/industry | 0
| Mayfield | 2014-10-28 | Mixed shipping/industry | 0.21969
| Mayfield | 2014-10-31 | Mixed shipping/industry | 0
| Mayfield | 2014-11-03 | Mixed shipping/industry | 0.68839
| Mayfield | 2014-11-06 | Mixed shipping/industry | 0
| Mayfield | 2014-11-09 | Mixed shipping/industry | 0.20852
| Mayfield | 2014-11-12 | Mixed shipping/industry | 0.29912
| Mayfield | 2014-11-15 | Mixed shipping/industry | 0.0080464
| Mayfield | 2014-11-18 | Mixed shipping/industry | 0.71674
| Mayfield | 2014-11-21 | Mixed shipping/industry | 0.21336
| Mayfield | 2014-11-24 | Mixed shipping/industry | 0.64333
| Mayfield | 2014-11-27 | Mixed shipping/industry | 0.098562
| Mayfield | 2014-11-30 | Mixed shipping/industry | 0.58969
| Mayfield | 2014-12-03 | Mixed shipping/industry | 0.78017
| Mayfield | 2014-12-06 | Mixed shipping/industry | 1.2339
| Mayfield | 2014-12-09 | Mixed shipping/industry | 0.17733
| Mayfield | 2014-12-12 | Mixed shipping/industry | 0
| Mayfield | 2014-12-15 | Mixed shipping/industry | 0.66954
| Mayfield | 2014-12-18 | Mixed shipping/industry | 0.8931
| Mayfield | 2014-12-21 | Mixed shipping/industry | 0.93714
| Mayfield | 2014-12-24 | Mixed shipping/industry | 0
| Mayfield | 2014-12-27 | Mixed shipping/industry | 0.16052
| Mayfield | 2014-12-30 | Mixed shipping/industry | 0.53314
| Mayfield | 2015-01-02 | Mixed shipping/industry | 1.8157
| Mayfield | 2015-01-05 | Mixed shipping/industry | 0.28624
| Mayfield | 2015-01-08 | Mixed shipping/industry | 0.13707
| Mayfield | 2015-01-11 | Mixed shipping/industry | 0.10856
| Mayfield | 2015-01-14 | Mixed shipping/industry | 0.092401
| Mayfield | 2015-01-17 | Mixed shipping/industry | 0.089713
| Mayfield | 2015-01-20 | Mixed shipping/industry | 0.53161
| Mayfield | 2015-01-23 | Mixed shipping/industry | 0.19705
| Mayfield | 2015-01-26 | Mixed shipping/industry | 0.12946
| Mayfield | 2015-01-29 | Mixed shipping/industry | 0
| Mayfield | 2015-02-01 | Mixed shipping/industry | 0.21779
| Mayfield | 2015-02-04 | Mixed shipping/industry | 0.065515
| Mayfield | 2015-02-07 | Mixed shipping/industry | 0.25411
| Mayfield | 2015-02-10 | Mixed shipping/industry | 0.95013
| Mayfield | 2015-02-13 | Mixed shipping/industry | 0.30552
| Mayfield | 2015-02-16 | Mixed shipping/industry | 0.60868
| Mayfield | 2015-02-19 | Mixed shipping/industry | 1.2055
| Mayfield | 2015-02-22 | Mixed shipping/industry | 1.0011
| Mayfield | 2015-02-25 | Mixed shipping/industry | 0
| Mayfield | 2015-02-28 | Mixed shipping/industry | 0.89989
| Newcastle | 2014-03-02 | Mixed shipping/industry | 0.052905
| Newcastle | 2014-03-05 | Mixed shipping/industry | 0.19966
| Newcastle | 2014-03-08 | Mixed shipping/industry | 0.059398
| Newcastle | 2014-03-11 | Mixed shipping/industry | 0.38834
| Newcastle | 2014-03-14 | Mixed shipping/industry | 0.49997
| Newcastle | 2014-03-17 | Mixed shipping/industry | 0.30918
| Newcastle | 2014-03-20 | Mixed shipping/industry | 0.10794
| Newcastle | 2014-03-23 | Mixed shipping/industry | 0.10446
| Newcastle | 2014-03-26 | Mixed shipping/industry | 0.22324
| Newcastle | 2014-03-29 | Mixed shipping/industry | 0.04651
| Newcastle | 2014-04-01 | Mixed shipping/industry | 0.16295
| Newcastle | 2014-04-04 | Mixed shipping/industry | 0.057098
| Newcastle | 2014-04-07 | Mixed shipping/industry | 0.0062475
| Newcastle | 2014-04-10 | Mixed shipping/industry | 0.53037
| Newcastle | 2014-04-13 | Mixed shipping/industry | 0
| Newcastle | 2014-04-16 | Mixed shipping/industry | 0.0030171
| Newcastle | 2014-04-19 | Mixed shipping/industry | 0
| Newcastle | 2014-04-22 | Mixed shipping/industry | 0
| Newcastle | 2014-04-25 | Mixed shipping/industry | 0.16273
| Newcastle | 2014-04-28 | Mixed shipping/industry | 0.15424
| Newcastle | 2014-05-01 | Mixed shipping/industry | 0.039766
| Newcastle | 2014-05-04 | Mixed shipping/industry | 0
| Newcastle | 2014-05-07 | Mixed shipping/industry | 0.02655
| Newcastle | 2014-05-10 | Mixed shipping/industry | 0.10678
| Newcastle | 2014-05-13 | Mixed shipping/industry | 0.001237
| Newcastle | 2014-05-16 | Mixed shipping/industry | 0.099826
| Newcastle | 2014-05-19 | Mixed shipping/industry | 0
| Newcastle | 2014-05-22 | Mixed shipping/industry | 0.012724
| Newcastle | 2014-05-25 | Mixed shipping/industry | 0
| Newcastle | 2014-05-28 | Mixed shipping/industry | 0.00047227
| Newcastle | 2014-05-31 | Mixed shipping/industry | 0.10906
| Newcastle | 2014-06-03 | Mixed shipping/industry | 0
| Newcastle | 2014-06-06 | Mixed shipping/industry | 0.0033623
| Newcastle | 2014-06-09 | Mixed shipping/industry | 0.01203
| Newcastle | 2014-06-12 | Mixed shipping/industry | 0.11673
| Newcastle | 2014-06-15 | Mixed shipping/industry | 0
| Newcastle | 2014-06-18 | Mixed shipping/industry | 0
| Newcastle | 2014-06-21 | Mixed shipping/industry | 0
| Newcastle | 2014-06-24 | Mixed shipping/industry | 0
| Newcastle | 2014-06-27 | Mixed shipping/industry | 0.01535
| Newcastle | 2014-06-30 | Mixed shipping/industry | 0.0012813
| Newcastle | 2014-07-03 | Mixed shipping/industry | 0.0047652
| Newcastle | 2014-07-06 | Mixed shipping/industry | 0
| Newcastle | 2014-07-09 | Mixed shipping/industry | 0.10966
| Newcastle | 2014-07-12 | Mixed shipping/industry | 0
| Newcastle | 2014-07-15 | Mixed shipping/industry | 0.41482
| Newcastle | 2014-07-18 | Mixed shipping/industry | 0
| Newcastle | 2014-07-21 | Mixed shipping/industry | 0.01586
| Newcastle | 2014-07-24 | Mixed shipping/industry | 0.56332
| Newcastle | 2014-07-27 | Mixed shipping/industry | 0.0080214
| Newcastle | 2014-07-30 | Mixed shipping/industry | 0
| Newcastle | 2014-08-02 | Mixed shipping/industry | 0.011043
| Newcastle | 2014-08-05 | Mixed shipping/industry | 0.095831
| Newcastle | 2014-08-08 | Mixed shipping/industry | 0
| Newcastle | 2014-08-11 | Mixed shipping/industry | 0.0099609
| Newcastle | 2014-08-14 | Mixed shipping/industry | 0.0035932
| Newcastle | 2014-08-17 | Mixed shipping/industry | 0.011115
| Newcastle | 2014-08-20 | Mixed shipping/industry | 0.00074522
| Newcastle | 2014-08-23 | Mixed shipping/industry | 0.021665
| Newcastle | 2014-08-26 | Mixed shipping/industry | 0.0017993
| Newcastle | 2014-08-29 | Mixed shipping/industry | 0.012396
| Newcastle | 2014-09-01 | Mixed shipping/industry | 0.063417
| Newcastle | 2014-09-04 | Mixed shipping/industry | 0.0017414
| Newcastle | 2014-09-07 | Mixed shipping/industry | 0.092898
| Newcastle | 2014-09-10 | Mixed shipping/industry | 0.21175
| Newcastle | 2014-09-13 | Mixed shipping/industry | 0.13912
| Newcastle | 2014-09-16 | Mixed shipping/industry | 0.010693
| Newcastle | 2014-09-19 | Mixed shipping/industry | 0
| Newcastle | 2014-09-22 | Mixed shipping/industry | 0.16732
| Newcastle | 2014-09-25 | Mixed shipping/industry | 0.094013
| Newcastle | 2014-09-28 | Mixed shipping/industry | 0.085919
| Newcastle | 2014-10-01 | Mixed shipping/industry | 0
| Newcastle | 2014-10-04 | Mixed shipping/industry | 0.056379
| Newcastle | 2014-10-07 | Mixed shipping/industry | 0.014063
| Newcastle | 2014-10-10 | Mixed shipping/industry | 0.30569
| Newcastle | 2014-10-13 | Mixed shipping/industry | 0.53659
| Newcastle | 2014-10-16 | Mixed shipping/industry | 0.062719
| Newcastle | 2014-10-19 | Mixed shipping/industry | 0.39361
| Newcastle | 2014-10-22 | Mixed shipping/industry | 0.17994
| Newcastle | 2014-10-25 | Mixed shipping/industry | 0.18548
| Newcastle | 2014-10-28 | Mixed shipping/industry | 0.077103
| Newcastle | 2014-10-31 | Mixed shipping/industry | 0.21125
| Newcastle | 2014-11-03 | Mixed shipping/industry | 0.14006
| Newcastle | 2014-11-06 | Mixed shipping/industry | 0.19339
| Newcastle | 2014-11-09 | Mixed shipping/industry | 0.22246
| Newcastle | 2014-11-12 | Mixed shipping/industry | 0.037045
| Newcastle | 2014-11-15 | Mixed shipping/industry | 0.059278
| Newcastle | 2014-11-18 | Mixed shipping/industry | 0.11664
| Newcastle | 2014-11-21 | Mixed shipping/industry | 0.25525
| Newcastle | 2014-11-24 | Mixed shipping/industry | 0.19555
| Newcastle | 2014-11-27 | Mixed shipping/industry | 0.013156
| Newcastle | 2014-11-30 | Mixed shipping/industry | 0.27089
| Newcastle | 2014-12-03 | Mixed shipping/industry | 0.14049
| Newcastle | 2014-12-06 | Mixed shipping/industry | 0.58654
| Newcastle | 2014-12-09 | Mixed shipping/industry | 0.037237
| Newcastle | 2014-12-12 | Mixed shipping/industry | 0
| Newcastle | 2014-12-15 | Mixed shipping/industry | 0.13412
| Newcastle | 2014-12-18 | Mixed shipping/industry | 0.32086
| Newcastle | 2014-12-21 | Mixed shipping/industry | 0.16688
| Newcastle | 2014-12-24 | Mixed shipping/industry | 0.71906
| Newcastle | 2014-12-27 | Mixed shipping/industry | 0.0098372
| Newcastle | 2014-12-30 | Mixed shipping/industry | 0.074761
| Newcastle | 2015-01-02 | Mixed shipping/industry | 0.27853
| Newcastle | 2015-01-05 | Mixed shipping/industry | 0.13323
| Newcastle | 2015-01-08 | Mixed shipping/industry | 0.12982
| Newcastle | 2015-01-11 | Mixed shipping/industry | 0.090087
| Newcastle | 2015-01-14 | Mixed shipping/industry | 0.1756
| Newcastle | 2015-01-17 | Mixed shipping/industry | 0.025083
| Newcastle | 2015-01-20 | Mixed shipping/industry | 0.17464
| Newcastle | 2015-01-23 | Mixed shipping/industry | 0.18618
| Newcastle | 2015-01-26 | Mixed shipping/industry | 0.051805
| Newcastle | 2015-01-29 | Mixed shipping/industry | 0.0041657
| Newcastle | 2015-02-01 | Mixed shipping/industry | 0.048779
| Newcastle | 2015-02-04 | Mixed shipping/industry | 0.0088634
| Newcastle | 2015-02-07 | Mixed shipping/industry | 0.20304
| Newcastle | 2015-02-10 | Mixed shipping/industry | 0.21658
| Newcastle | 2015-02-13 | Mixed shipping/industry | 0.37935
| Newcastle | 2015-02-16 | Mixed shipping/industry | 0.2724
| Newcastle | 2015-02-19 | Mixed shipping/industry | 0.20825
| Newcastle | 2015-02-22 | Mixed shipping/industry | 0.054417
| Newcastle | 2015-02-25 | Mixed shipping/industry | 0.054683
| Newcastle | 2015-02-28 | Mixed shipping/industry | 0.31844
| Beresfield | 2014-03-02 | Mixed shipping/industry | 0.094087
| Beresfield | 2014-03-05 | Mixed shipping/industry | 0.095361
| Beresfield | 2014-03-08 | Mixed shipping/industry | 0.14117
| Beresfield | 2014-03-11 | Mixed shipping/industry | 0.15128
| Beresfield | 2014-03-14 | Mixed shipping/industry | 0.040807
| Beresfield | 2014-03-17 | Mixed shipping/industry | 0.044641
| Beresfield | 2014-03-20 | Mixed shipping/industry | 0.87123
| Beresfield | 2014-03-23 | Mixed shipping/industry | 0.31869
| Beresfield | 2014-03-26 | Mixed shipping/industry | 0.4129
| Beresfield | 2014-03-29 | Mixed shipping/industry | 0.24589
| Beresfield | 2014-04-01 | Mixed shipping/industry | 0.35267
| Beresfield | 2014-04-04 | Mixed shipping/industry | 0.43629
| Beresfield | 2014-04-07 | Mixed shipping/industry | 0.14055
| Beresfield | 2014-04-10 | Mixed shipping/industry | 0.47084
| Beresfield | 2014-04-13 | Mixed shipping/industry | 0.046354
| Beresfield | 2014-04-16 | Mixed shipping/industry | 0.037388
| Beresfield | 2014-04-19 | Mixed shipping/industry | 0.058762
| Beresfield | 2014-04-22 | Mixed shipping/industry | 0.089334
| Beresfield | 2014-04-25 | Mixed shipping/industry | 0.3929
| Beresfield | 2014-04-28 | Mixed shipping/industry | 0.19433
| Beresfield | 2014-05-01 | Mixed shipping/industry | 0.10925
| Beresfield | 2014-05-04 | Mixed shipping/industry | 0
| Beresfield | 2014-05-07 | Mixed shipping/industry | 0
| Beresfield | 2014-05-10 | Mixed shipping/industry | 0.15063
| Beresfield | 2014-05-13 | Mixed shipping/industry | 0.31699
| Beresfield | 2014-05-16 | Mixed shipping/industry | 0
| Beresfield | 2014-05-19 | Mixed shipping/industry | 0.058288
| Beresfield | 2014-05-22 | Mixed shipping/industry | 0.0034239
| Beresfield | 2014-05-25 | Mixed shipping/industry | 0.68153
| Beresfield | 2014-05-28 | Mixed shipping/industry | 0.051092
| Beresfield | 2014-05-31 | Mixed shipping/industry | 0.20238
| Beresfield | 2014-06-03 | Mixed shipping/industry | 0.010197
| Beresfield | 2014-06-06 | Mixed shipping/industry | 0.02444
| Beresfield | 2014-06-09 | Mixed shipping/industry | 0.069921
| Beresfield | 2014-06-12 | Mixed shipping/industry | 0
| Beresfield | 2014-06-15 | Mixed shipping/industry | 0.034667
| Beresfield | 2014-06-18 | Mixed shipping/industry | 0
| Beresfield | 2014-06-21 | Mixed shipping/industry | 0.11431
| Beresfield | 2014-06-24 | Mixed shipping/industry | 0
| Beresfield | 2014-06-27 | Mixed shipping/industry | 0.069921
| Beresfield | 2014-06-30 | Mixed shipping/industry | 0.054905
| Beresfield | 2014-07-03 | Mixed shipping/industry | 0
| Beresfield | 2014-07-06 | Mixed shipping/industry | 0.025399
| Beresfield | 2014-07-09 | Mixed shipping/industry | 0
| Beresfield | 2014-07-12 | Mixed shipping/industry | 0
| Beresfield | 2014-07-15 | Mixed shipping/industry | 0
| Beresfield | 2014-07-18 | Mixed shipping/industry | 0.031054
| Beresfield | 2014-07-21 | Mixed shipping/industry | 0.11838
| Beresfield | 2014-07-24 | Mixed shipping/industry | 0.30025
| Beresfield | 2014-07-27 | Mixed shipping/industry | 0
| Beresfield | 2014-07-30 | Mixed shipping/industry | 0
| Beresfield | 2014-08-02 | Mixed shipping/industry | 0.043346
| Beresfield | 2014-08-05 | Mixed shipping/industry | 0.49926
| Beresfield | 2014-08-08 | Mixed shipping/industry | 0.26944
| Beresfield | 2014-08-11 | Mixed shipping/industry | 0
| Beresfield | 2014-08-14 | Mixed shipping/industry | 0.086887
| Beresfield | 2014-08-17 | Mixed shipping/industry | 0.079306
| Beresfield | 2014-08-20 | Mixed shipping/industry | 0.034501
| Beresfield | 2014-08-23 | Mixed shipping/industry | 0.21064
| Beresfield | 2014-08-26 | Mixed shipping/industry | 0.1632
| Beresfield | 2014-08-29 | Mixed shipping/industry | 0.071498
| Beresfield | 2014-09-01 | Mixed shipping/industry | 0.21659
| Beresfield | 2014-09-04 | Mixed shipping/industry | 0
| Beresfield | 2014-09-07 | Mixed shipping/industry | 0.43297
| Beresfield | 2014-09-10 | Mixed shipping/industry | 0
| Beresfield | 2014-09-13 | Mixed shipping/industry | 0.3652
| Beresfield | 2014-09-16 | Mixed shipping/industry | 0.010354
| Beresfield | 2014-09-19 | Mixed shipping/industry | 0.37869
| Beresfield | 2014-09-22 | Mixed shipping/industry | 0.38618
| Beresfield | 2014-09-25 | Mixed shipping/industry | 0.28757
| Beresfield | 2014-09-28 | Mixed shipping/industry | 0.18786
| Beresfield | 2014-10-01 | Mixed shipping/industry | 0.059166
| Beresfield | 2014-10-04 | Mixed shipping/industry | 0.30871
| Beresfield | 2014-10-07 | Mixed shipping/industry | 0.32578
| Beresfield | 2014-10-10 | Mixed shipping/industry | 0.20462
| Beresfield | 2014-10-13 | Mixed shipping/industry | 0.10779
| Beresfield | 2014-10-16 | Mixed shipping/industry | 0.21237
| Beresfield | 2014-10-19 | Mixed shipping/industry | 0.17185
| Beresfield | 2014-10-22 | Mixed shipping/industry | 0
| Beresfield | 2014-10-25 | Mixed shipping/industry | 0.37956
| Beresfield | 2014-10-28 | Mixed shipping/industry | 0
| Beresfield | 2014-10-31 | Mixed shipping/industry | 0.2125
| Beresfield | 2014-11-03 | Mixed shipping/industry | 0
| Beresfield | 2014-11-06 | Mixed shipping/industry | 0.11574
| Beresfield | 2014-11-09 | Mixed shipping/industry | 0.5453
| Beresfield | 2014-11-12 | Mixed shipping/industry | 0.32131
| Beresfield | 2014-11-15 | Mixed shipping/industry | 0.16357
| Beresfield | 2014-11-18 | Mixed shipping/industry | 0.2962
| Beresfield | 2014-11-21 | Mixed shipping/industry | 0.31944
| Beresfield | 2014-11-24 | Mixed shipping/industry | 1.3737
| Beresfield | 2014-11-27 | Mixed shipping/industry | 0.27548
| Beresfield | 2014-11-30 | Mixed shipping/industry | 0.13041
| Beresfield | 2014-12-03 | Mixed shipping/industry | 0.38684
| Beresfield | 2014-12-06 | Mixed shipping/industry | 0.12982
| Beresfield | 2014-12-09 | Mixed shipping/industry | 0.64032
| Beresfield | 2014-12-12 | Mixed shipping/industry | 0
| Beresfield | 2014-12-15 | Mixed shipping/industry | 0.2124
| Beresfield | 2014-12-18 | Mixed shipping/industry | 0.25646
| Beresfield | 2014-12-21 | Mixed shipping/industry | 0.62732
| Beresfield | 2014-12-24 | Mixed shipping/industry | 0.28012
| Beresfield | 2014-12-27 | Mixed shipping/industry | 0
| Beresfield | 2014-12-30 | Mixed shipping/industry | 0.48586
| Beresfield | 2015-01-02 | Mixed shipping/industry | 2.0438
| Beresfield | 2015-01-05 | Mixed shipping/industry | 0.66811
| Beresfield | 2015-01-08 | Mixed shipping/industry | 0.0065007
| Beresfield | 2015-01-11 | Mixed shipping/industry | 0.5093
| Beresfield | 2015-01-14 | Mixed shipping/industry | 0.093887
| Beresfield | 2015-01-17 | Mixed shipping/industry | 0.18591
| Beresfield | 2015-01-20 | Mixed shipping/industry | 0.06083
| Beresfield | 2015-01-23 | Mixed shipping/industry | 0.050984
| Beresfield | 2015-01-26 | Mixed shipping/industry | 0.38052
| Beresfield | 2015-01-29 | Mixed shipping/industry | 0
| Beresfield | 2015-02-01 | Mixed shipping/industry | 0.51637
| Beresfield | 2015-02-04 | Mixed shipping/industry | 0.090159
| Beresfield | 2015-02-07 | Mixed shipping/industry | 0.16573
| Beresfield | 2015-02-10 | Mixed shipping/industry | 0.15623
| Beresfield | 2015-02-13 | Mixed shipping/industry | 0.27508
| Beresfield | 2015-02-16 | Mixed shipping/industry | 0.10664
| Beresfield | 2015-02-19 | Mixed shipping/industry | 0.3862
| Beresfield | 2015-02-22 | Mixed shipping/industry | 0.81068
| Beresfield | 2015-02-25 | Mixed shipping/industry | 0.2065
| Beresfield | 2015-02-28 | Mixed shipping/industry | 0.58641
| Stockton | 2014-03-02 | Mixed shipping/industry | 0.10034
| Stockton | 2014-03-05 | Mixed shipping/industry | 0.17281
| Stockton | 2014-03-08 | Mixed shipping/industry | 0.0016367
| Stockton | 2014-03-12 | Mixed shipping/industry | 0.018775
| Stockton | 2014-03-14 | Mixed shipping/industry | 0.26051
| Stockton | 2014-03-17 | Mixed shipping/industry | 0.0036634
| Stockton | 2014-03-20 | Mixed shipping/industry | 0.1311
| Stockton | 2014-03-23 | Mixed shipping/industry | 0.4079
| Stockton | 2014-03-26 | Mixed shipping/industry | 0
| Stockton | 2014-03-29 | Mixed shipping/industry | 0.22517
| Stockton | 2014-04-01 | Mixed shipping/industry | 0
| Stockton | 2014-04-04 | Mixed shipping/industry | 0.20747
| Stockton | 2014-04-07 | Mixed shipping/industry | 0.0054027
| Stockton | 2014-04-10 | Mixed shipping/industry | 0
| Stockton | 2014-04-13 | Mixed shipping/industry | 0.1092
| Stockton | 2014-04-16 | Mixed shipping/industry | 0.44147
| Stockton | 2014-04-19 | Mixed shipping/industry | 0.44431
| Stockton | 2014-04-22 | Mixed shipping/industry | 0.98177
| Stockton | 2014-04-25 | Mixed shipping/industry | 0.093172
| Stockton | 2014-04-28 | Mixed shipping/industry | 0.14942
| Stockton | 2014-05-01 | Mixed shipping/industry | 0.10459
| Stockton | 2014-05-04 | Mixed shipping/industry | 0.040017
| Stockton | 2014-05-07 | Mixed shipping/industry | 0.78875
| Stockton | 2014-05-10 | Mixed shipping/industry | 0.57887
| Stockton | 2014-05-13 | Mixed shipping/industry | 0.28681
| Stockton | 2014-05-16 | Mixed shipping/industry | 0.67381
| Stockton | 2014-05-19 | Mixed shipping/industry | 0.41925
| Stockton | 2014-05-22 | Mixed shipping/industry | 1.2929
| Stockton | 2014-05-25 | Mixed shipping/industry | 0.62
| Stockton | 2014-05-28 | Mixed shipping/industry | 0.64844
| Stockton | 2014-05-31 | Mixed shipping/industry | 0.46366
| Stockton | 2014-06-03 | Mixed shipping/industry | 0.13686
| Stockton | 2014-06-06 | Mixed shipping/industry | 0.18199
| Stockton | 2014-06-09 | Mixed shipping/industry | 0.70123
| Stockton | 2014-06-12 | Mixed shipping/industry | 1.2368
| Stockton | 2014-06-15 | Mixed shipping/industry | 1.2099
| Stockton | 2014-06-18 | Mixed shipping/industry | 0.75169
| Stockton | 2014-06-21 | Mixed shipping/industry | 1.0148
| Stockton | 2014-06-24 | Mixed shipping/industry | 0.12757
| Stockton | 2014-06-27 | Mixed shipping/industry | 0.06286
| Stockton | 2014-06-30 | Mixed shipping/industry | 0
| Stockton | 2014-07-03 | Mixed shipping/industry | 1.2182
| Stockton | 2014-07-06 | Mixed shipping/industry | 0.61195
| Stockton | 2014-07-09 | Mixed shipping/industry | 0.24415
| Stockton | 2014-07-12 | Mixed shipping/industry | 0.078664
| Stockton | 2014-07-15 | Mixed shipping/industry | 0.067855
| Stockton | 2014-07-18 | Mixed shipping/industry | 0
| Stockton | 2014-07-21 | Mixed shipping/industry | 0.015014
| Stockton | 2014-07-24 | Mixed shipping/industry | 0.06592
| Stockton | 2014-07-27 | Mixed shipping/industry | 0.32677
| Stockton | 2014-07-30 | Mixed shipping/industry | 0.39913
| Stockton | 2014-08-02 | Mixed shipping/industry | 0.20444
| Stockton | 2014-08-05 | Mixed shipping/industry | 0.60699
| Stockton | 2014-08-08 | Mixed shipping/industry | 0.86551
| Stockton | 2014-08-11 | Mixed shipping/industry | 0.074167
| Stockton | 2014-08-14 | Mixed shipping/industry | 0.050377
| Stockton | 2014-08-17 | Mixed shipping/industry | 0
| Stockton | 2014-08-20 | Mixed shipping/industry | 0.20236
| Stockton | 2014-08-23 | Mixed shipping/industry | 0.16291
| Stockton | 2014-08-26 | Mixed shipping/industry | 0.062481
| Stockton | 2014-08-29 | Mixed shipping/industry | 0.026182
| Stockton | 2014-09-01 | Mixed shipping/industry | 0.36753
| Stockton | 2014-09-04 | Mixed shipping/industry | 0
| Stockton | 2014-09-07 | Mixed shipping/industry | 0.14137
| Stockton | 2014-09-10 | Mixed shipping/industry | 0.2786
| Stockton | 2014-09-13 | Mixed shipping/industry | 0.043831
| Stockton | 2014-09-16 | Mixed shipping/industry | 0.021011
| Stockton | 2014-09-19 | Mixed shipping/industry | 0.46964
| Stockton | 2014-09-22 | Mixed shipping/industry | 0.099441
| Stockton | 2014-09-25 | Mixed shipping/industry | 0.094541
| Stockton | 2014-09-28 | Mixed shipping/industry | 0.3896
| Stockton | 2014-10-01 | Mixed shipping/industry | 0.30497
| Stockton | 2014-10-04 | Mixed shipping/industry | 0.013046
| Stockton | 2014-10-07 | Mixed shipping/industry | 0.15019
| Stockton | 2014-10-10 | Mixed shipping/industry | 0.019366
| Stockton | 2014-10-13 | Mixed shipping/industry | 0
| Stockton | 2014-10-16 | Mixed shipping/industry | 0.94283
| Stockton | 2014-10-19 | Mixed shipping/industry | 0.15278
| Stockton | 2014-10-22 | Mixed shipping/industry | 0
| Stockton | 2014-10-25 | Mixed shipping/industry | 0.23915
| Stockton | 2014-10-28 | Mixed shipping/industry | 0.41206
| Stockton | 2014-10-31 | Mixed shipping/industry | 0
| Stockton | 2014-11-03 | Mixed shipping/industry | 0
| Stockton | 2014-11-06 | Mixed shipping/industry | 0.19566
| Stockton | 2014-11-09 | Mixed shipping/industry | 0.055826
| Stockton | 2014-11-12 | Mixed shipping/industry | 0.024157
| Stockton | 2014-11-15 | Mixed shipping/industry | 0.1314
| Stockton | 2014-11-18 | Mixed shipping/industry | 0.1235
| Stockton | 2014-11-21 | Mixed shipping/industry | 0.42788
| Stockton | 2014-11-24 | Mixed shipping/industry | 0.40863
| Stockton | 2014-11-27 | Mixed shipping/industry | 0.035912
| Stockton | 2014-11-30 | Mixed shipping/industry | 0.053592
| Stockton | 2014-12-03 | Mixed shipping/industry | 0.018428
| Stockton | 2014-12-06 | Mixed shipping/industry | 0.74525
| Stockton | 2014-12-09 | Mixed shipping/industry | 0.14392
| Stockton | 2014-12-12 | Mixed shipping/industry | 0.0074532
| Stockton | 2014-12-15 | Mixed shipping/industry | 0
| Stockton | 2014-12-18 | Mixed shipping/industry | 0.24256
| Stockton | 2014-12-21 | Mixed shipping/industry | 0
| Stockton | 2014-12-24 | Mixed shipping/industry | 0
| Stockton | 2014-12-27 | Mixed shipping/industry | 0.021653
| Stockton | 2014-12-30 | Mixed shipping/industry | 0.2583
| Stockton | 2015-01-02 | Mixed shipping/industry | 0.23889
| Stockton | 2015-01-05 | Mixed shipping/industry | 0.064202
| Stockton | 2015-01-08 | Mixed shipping/industry | 0
| Stockton | 2015-01-11 | Mixed shipping/industry | 0.085863
| Stockton | 2015-01-14 | Mixed shipping/industry | 0.37076
| Stockton | 2015-01-17 | Mixed shipping/industry | 0.62172
| Stockton | 2015-01-20 | Mixed shipping/industry | 0
| Stockton | 2015-01-23 | Mixed shipping/industry | 0
| Stockton | 2015-01-26 | Mixed shipping/industry | 0.012909
| Stockton | 2015-01-29 | Mixed shipping/industry | 0.018648
| Stockton | 2015-02-01 | Mixed shipping/industry | 0.059482
| Stockton | 2015-02-04 | Mixed shipping/industry | 0.28829
| Stockton | 2015-02-07 | Mixed shipping/industry | 0.36547
| Stockton | 2015-02-10 | Mixed shipping/industry | 0.016054
| Stockton | 2015-02-13 | Mixed shipping/industry | 0.039889
| Stockton | 2015-02-16 | Mixed shipping/industry | 0
| Stockton | 2015-02-19 | Mixed shipping/industry | 0.033465
| Stockton | 2015-02-22 | Mixed shipping/industry | 0.07478
| Stockton | 2015-02-25 | Mixed shipping/industry | 0.0039675
| Stockton | 2015-02-28 | Mixed shipping/industry | 0.24999
| Mayfield | 2014-03-02 | Fresh sea salt | 0.73527
| Mayfield | 2014-03-05 | Fresh sea salt | 0
| Mayfield | 2014-03-08 | Fresh sea salt | 0.45757
| Mayfield | 2014-03-11 | Fresh sea salt | 1.2457
| Mayfield | 2014-03-14 | Fresh sea salt | 1.4365
| Mayfield | 2014-03-26 | Fresh sea salt | 0
| Mayfield | 2014-03-29 | Fresh sea salt | 0
| Mayfield | 2014-04-01 | Fresh sea salt | 0
| Mayfield | 2014-04-04 | Fresh sea salt | 0.014357
| Mayfield | 2014-04-07 | Fresh sea salt | 1.7877
| Mayfield | 2014-04-10 | Fresh sea salt | 0.54374
| Mayfield | 2014-04-13 | Fresh sea salt | 1.9363
| Mayfield | 2014-04-16 | Fresh sea salt | 2.9363
| Mayfield | 2014-04-19 | Fresh sea salt | 0.076594
| Mayfield | 2014-04-22 | Fresh sea salt | 0
| Mayfield | 2014-04-25 | Fresh sea salt | 2.687
| Mayfield | 2014-04-28 | Fresh sea salt | 0.49341
| Mayfield | 2014-05-01 | Fresh sea salt | 0.63639
| Mayfield | 2014-05-04 | Fresh sea salt | 0.28208
| Mayfield | 2014-05-07 | Fresh sea salt | 0
| Mayfield | 2014-05-10 | Fresh sea salt | 0.019164
| Mayfield | 2014-05-13 | Fresh sea salt | 0.21512
| Mayfield | 2014-05-16 | Fresh sea salt | 0
| Mayfield | 2014-05-19 | Fresh sea salt | 0
| Mayfield | 2014-05-22 | Fresh sea salt | 0
| Mayfield | 2014-05-25 | Fresh sea salt | 0.79895
| Mayfield | 2014-05-28 | Fresh sea salt | 0
| Mayfield | 2014-05-31 | Fresh sea salt | 0.43073
| Mayfield | 2014-06-03 | Fresh sea salt | 0
| Mayfield | 2014-06-06 | Fresh sea salt | 0.43686
| Mayfield | 2014-06-09 | Fresh sea salt | 0.87004
| Mayfield | 2014-06-12 | Fresh sea salt | 0.1236
| Mayfield | 2014-06-15 | Fresh sea salt | 0
| Mayfield | 2014-06-18 | Fresh sea salt | 0.20312
| Mayfield | 2014-06-21 | Fresh sea salt | 0.016628
| Mayfield | 2014-06-24 | Fresh sea salt | 0.77984
| Mayfield | 2014-06-27 | Fresh sea salt | 0.11236
| Mayfield | 2014-06-30 | Fresh sea salt | 0.76894
| Mayfield | 2014-07-03 | Fresh sea salt | 0
| Mayfield | 2014-07-06 | Fresh sea salt | 0.33231
| Mayfield | 2014-07-09 | Fresh sea salt | 0
| Mayfield | 2014-07-12 | Fresh sea salt | 0.18472
| Mayfield | 2014-07-15 | Fresh sea salt | 0.10547
| Mayfield | 2014-07-18 | Fresh sea salt | 0.53734
| Mayfield | 2014-07-21 | Fresh sea salt | 0.53517
| Mayfield | 2014-07-24 | Fresh sea salt | 0
| Mayfield | 2014-07-27 | Fresh sea salt | 0
| Mayfield | 2014-07-30 | Fresh sea salt | 0
| Mayfield | 2014-08-02 | Fresh sea salt | 1.4834
| Mayfield | 2014-08-05 | Fresh sea salt | 0
| Mayfield | 2014-08-08 | Fresh sea salt | 0.65746
| Mayfield | 2014-08-11 | Fresh sea salt | 1.8957
| Mayfield | 2014-08-14 | Fresh sea salt | 0.54903
| Mayfield | 2014-08-17 | Fresh sea salt | 0.31393
| Mayfield | 2014-08-20 | Fresh sea salt | 2.3576
| Mayfield | 2014-08-23 | Fresh sea salt | 0.28325
| Mayfield | 2014-08-26 | Fresh sea salt | 2.1378
| Mayfield | 2014-08-29 | Fresh sea salt | 2.1845
| Mayfield | 2014-09-01 | Fresh sea salt | 0
| Mayfield | 2014-09-04 | Fresh sea salt | 2.5502
| Mayfield | 2014-09-07 | Fresh sea salt | 0.77608
| Mayfield | 2014-09-10 | Fresh sea salt | 0.33646
| Mayfield | 2014-09-13 | Fresh sea salt | 1.9726
| Mayfield | 2014-09-16 | Fresh sea salt | 0.044966
| Mayfield | 2014-09-19 | Fresh sea salt | 0
| Mayfield | 2014-09-22 | Fresh sea salt | 1.811
| Mayfield | 2014-09-25 | Fresh sea salt | 0.16356
| Mayfield | 2014-09-28 | Fresh sea salt | 0.43002
| Mayfield | 2014-10-01 | Fresh sea salt | 2.1571
| Mayfield | 2014-10-04 | Fresh sea salt | 4.1796
| Mayfield | 2014-10-07 | Fresh sea salt | 1.4708
| Mayfield | 2014-10-10 | Fresh sea salt | 2.6023
| Mayfield | 2014-10-13 | Fresh sea salt | 0.87603
| Mayfield | 2014-10-16 | Fresh sea salt | 0.79218
| Mayfield | 2014-10-19 | Fresh sea salt | 1.1626
| Mayfield | 2014-10-22 | Fresh sea salt | 1.3178
| Mayfield | 2014-10-25 | Fresh sea salt | 0
| Mayfield | 2014-10-28 | Fresh sea salt | 4.3236
| Mayfield | 2014-10-31 | Fresh sea salt | 0
| Mayfield | 2014-11-03 | Fresh sea salt | 3.9373
| Mayfield | 2014-11-06 | Fresh sea salt | 4.7761
| Mayfield | 2014-11-09 | Fresh sea salt | 2.4246
| Mayfield | 2014-11-12 | Fresh sea salt | 3.4414
| Mayfield | 2014-11-15 | Fresh sea salt | 7.6723
| Mayfield | 2014-11-18 | Fresh sea salt | 0.67174
| Mayfield | 2014-11-21 | Fresh sea salt | 0.31795
| Mayfield | 2014-11-24 | Fresh sea salt | 0
| Mayfield | 2014-11-27 | Fresh sea salt | 4.8565
| Mayfield | 2014-11-30 | Fresh sea salt | 0.7489
| Mayfield | 2014-12-03 | Fresh sea salt | 1.5739
| Mayfield | 2014-12-06 | Fresh sea salt | 0
| Mayfield | 2014-12-09 | Fresh sea salt | 1.3294
| Mayfield | 2014-12-12 | Fresh sea salt | 7.2606
| Mayfield | 2014-12-15 | Fresh sea salt | 3.8537
| Mayfield | 2014-12-18 | Fresh sea salt | 6.397
| Mayfield | 2014-12-21 | Fresh sea salt | 1.1968
| Mayfield | 2014-12-24 | Fresh sea salt | 0
| Mayfield | 2014-12-27 | Fresh sea salt | 4.9232
| Mayfield | 2014-12-30 | Fresh sea salt | 2.6953
| Mayfield | 2015-01-02 | Fresh sea salt | 1.4664
| Mayfield | 2015-01-05 | Fresh sea salt | 4.4993
| Mayfield | 2015-01-08 | Fresh sea salt | 1.8289
| Mayfield | 2015-01-11 | Fresh sea salt | 0.72403
| Mayfield | 2015-01-14 | Fresh sea salt | 0
| Mayfield | 2015-01-17 | Fresh sea salt | 0
| Mayfield | 2015-01-20 | Fresh sea salt | 3.3207
| Mayfield | 2015-01-23 | Fresh sea salt | 4.5434
| Mayfield | 2015-01-26 | Fresh sea salt | 4.8752
| Mayfield | 2015-01-29 | Fresh sea salt | 2.4595
| Mayfield | 2015-02-01 | Fresh sea salt | 1.4452
| Mayfield | 2015-02-04 | Fresh sea salt | 0.86671
| Mayfield | 2015-02-07 | Fresh sea salt | 0.40483
| Mayfield | 2015-02-10 | Fresh sea salt | 0.45608
| Mayfield | 2015-02-13 | Fresh sea salt | 2.3173
| Mayfield | 2015-02-16 | Fresh sea salt | 2.0015
| Mayfield | 2015-02-19 | Fresh sea salt | 4.3973
| Mayfield | 2015-02-22 | Fresh sea salt | 1.3999
| Mayfield | 2015-02-25 | Fresh sea salt | 0
| Mayfield | 2015-02-28 | Fresh sea salt | 0.022839
| Newcastle | 2014-03-02 | Fresh sea salt | 1.0567
| Newcastle | 2014-03-05 | Fresh sea salt | 0.14281
| Newcastle | 2014-03-08 | Fresh sea salt | 0.88087
| Newcastle | 2014-03-11 | Fresh sea salt | 1.5766
| Newcastle | 2014-03-14 | Fresh sea salt | 2.103
| Newcastle | 2014-03-17 | Fresh sea salt | 0.17886
| Newcastle | 2014-03-20 | Fresh sea salt | 0.91445
| Newcastle | 2014-03-23 | Fresh sea salt | 0.87095
| Newcastle | 2014-03-26 | Fresh sea salt | 2.0381
| Newcastle | 2014-03-29 | Fresh sea salt | 0.411
| Newcastle | 2014-04-01 | Fresh sea salt | 0.077402
| Newcastle | 2014-04-04 | Fresh sea salt | 1.0495
| Newcastle | 2014-04-07 | Fresh sea salt | 3.2885
| Newcastle | 2014-04-10 | Fresh sea salt | 1.2661
| Newcastle | 2014-04-13 | Fresh sea salt | 3.1408
| Newcastle | 2014-04-16 | Fresh sea salt | 3.4043
| Newcastle | 2014-04-19 | Fresh sea salt | 1.3289
| Newcastle | 2014-04-22 | Fresh sea salt | 0
| Newcastle | 2014-04-25 | Fresh sea salt | 3.7143
| Newcastle | 2014-04-28 | Fresh sea salt | 0.68295
| Newcastle | 2014-05-01 | Fresh sea salt | 0.9738
| Newcastle | 2014-05-04 | Fresh sea salt | 0.31111
| Newcastle | 2014-05-07 | Fresh sea salt | 1.1829
| Newcastle | 2014-05-10 | Fresh sea salt | 0
| Newcastle | 2014-05-13 | Fresh sea salt | 0.37533
| Newcastle | 2014-05-16 | Fresh sea salt | 0
| Newcastle | 2014-05-19 | Fresh sea salt | 0
| Newcastle | 2014-05-22 | Fresh sea salt | 0
| Newcastle | 2014-05-25 | Fresh sea salt | 3.873
| Newcastle | 2014-05-28 | Fresh sea salt | 0
| Newcastle | 2014-05-31 | Fresh sea salt | 0.61795
| Newcastle | 2014-06-03 | Fresh sea salt | 0
| Newcastle | 2014-06-06 | Fresh sea salt | 0.6328
| Newcastle | 2014-06-09 | Fresh sea salt | 1.8414
| Newcastle | 2014-06-12 | Fresh sea salt | 0.33173
| Newcastle | 2014-06-15 | Fresh sea salt | 0
| Newcastle | 2014-06-18 | Fresh sea salt | 0.19689
| Newcastle | 2014-06-21 | Fresh sea salt | 0
| Newcastle | 2014-06-24 | Fresh sea salt | 0.6206
| Newcastle | 2014-06-27 | Fresh sea salt | 0.20695
| Newcastle | 2014-06-30 | Fresh sea salt | 0.69257
| Newcastle | 2014-07-03 | Fresh sea salt | 0.48516
| Newcastle | 2014-07-06 | Fresh sea salt | 0.27899
| Newcastle | 2014-07-09 | Fresh sea salt | 0
| Newcastle | 2014-07-12 | Fresh sea salt | 0.13175
| Newcastle | 2014-07-15 | Fresh sea salt | 0.35075
| Newcastle | 2014-07-18 | Fresh sea salt | 0.53497
| Newcastle | 2014-07-21 | Fresh sea salt | 0.78547
| Newcastle | 2014-07-24 | Fresh sea salt | 0
| Newcastle | 2014-07-27 | Fresh sea salt | 0
| Newcastle | 2014-07-30 | Fresh sea salt | 0
| Newcastle | 2014-08-02 | Fresh sea salt | 1.6788
| Newcastle | 2014-08-05 | Fresh sea salt | 0
| Newcastle | 2014-08-08 | Fresh sea salt | 0.83847
| Newcastle | 2014-08-11 | Fresh sea salt | 2.1756
| Newcastle | 2014-08-14 | Fresh sea salt | 0.95896
| Newcastle | 2014-08-17 | Fresh sea salt | 0.25675
| Newcastle | 2014-08-20 | Fresh sea salt | 3.0805
| Newcastle | 2014-08-23 | Fresh sea salt | 0.69556
| Newcastle | 2014-08-26 | Fresh sea salt | 3.206
| Newcastle | 2014-08-29 | Fresh sea salt | 2.9085
| Newcastle | 2014-09-01 | Fresh sea salt | 0.071879
| Newcastle | 2014-09-04 | Fresh sea salt | 3.5951
| Newcastle | 2014-09-07 | Fresh sea salt | 1.199
| Newcastle | 2014-09-10 | Fresh sea salt | 0.08261
| Newcastle | 2014-09-13 | Fresh sea salt | 1.8581
| Newcastle | 2014-09-16 | Fresh sea salt | 0.14674
| Newcastle | 2014-09-19 | Fresh sea salt | 0.36213
| Newcastle | 2014-09-22 | Fresh sea salt | 2.0609
| Newcastle | 2014-09-25 | Fresh sea salt | 0.18437
| Newcastle | 2014-09-28 | Fresh sea salt | 0.62451
| Newcastle | 2014-10-01 | Fresh sea salt | 2.9346
| Newcastle | 2014-10-04 | Fresh sea salt | 5.5437
| Newcastle | 2014-10-07 | Fresh sea salt | 1.8029
| Newcastle | 2014-10-10 | Fresh sea salt | 0.90382
| Newcastle | 2014-10-13 | Fresh sea salt | 0.23685
| Newcastle | 2014-10-16 | Fresh sea salt | 0.2608
| Newcastle | 2014-10-19 | Fresh sea salt | 1.1305
| Newcastle | 2014-10-22 | Fresh sea salt | 1.7352
| Newcastle | 2014-10-25 | Fresh sea salt | 0.38938
| Newcastle | 2014-10-28 | Fresh sea salt | 4.9189
| Newcastle | 2014-10-31 | Fresh sea salt | 0.38016
| Newcastle | 2014-11-03 | Fresh sea salt | 3.8597
| Newcastle | 2014-11-06 | Fresh sea salt | 4.9534
| Newcastle | 2014-11-09 | Fresh sea salt | 1.8108
| Newcastle | 2014-11-12 | Fresh sea salt | 3.1148
| Newcastle | 2014-11-15 | Fresh sea salt | 6.1008
| Newcastle | 2014-11-18 | Fresh sea salt | 1.3026
| Newcastle | 2014-11-21 | Fresh sea salt | 0.6989
| Newcastle | 2014-11-24 | Fresh sea salt | 0.0037969
| Newcastle | 2014-11-27 | Fresh sea salt | 4.93
| Newcastle | 2014-11-30 | Fresh sea salt | 1.737
| Newcastle | 2014-12-03 | Fresh sea salt | 2.2846
| Newcastle | 2014-12-06 | Fresh sea salt | 0
| Newcastle | 2014-12-09 | Fresh sea salt | 1.7235
| Newcastle | 2014-12-12 | Fresh sea salt | 9.212
| Newcastle | 2014-12-15 | Fresh sea salt | 3.8949
| Newcastle | 2014-12-18 | Fresh sea salt | 6.203
| Newcastle | 2014-12-21 | Fresh sea salt | 1.1717
| Newcastle | 2014-12-24 | Fresh sea salt | 3.8868
| Newcastle | 2014-12-27 | Fresh sea salt | 4.9278
| Newcastle | 2014-12-30 | Fresh sea salt | 3.9138
| Newcastle | 2015-01-02 | Fresh sea salt | 2.6813
| Newcastle | 2015-01-05 | Fresh sea salt | 4.7012
| Newcastle | 2015-01-08 | Fresh sea salt | 1.7007
| Newcastle | 2015-01-11 | Fresh sea salt | 0.87836
| Newcastle | 2015-01-14 | Fresh sea salt | 0
| Newcastle | 2015-01-17 | Fresh sea salt | 0.080875
| Newcastle | 2015-01-20 | Fresh sea salt | 3.3978
| Newcastle | 2015-01-23 | Fresh sea salt | 4.9692
| Newcastle | 2015-01-26 | Fresh sea salt | 5.4206
| Newcastle | 2015-01-29 | Fresh sea salt | 2.8024
| Newcastle | 2015-02-01 | Fresh sea salt | 2.103
| Newcastle | 2015-02-04 | Fresh sea salt | 1.0834
| Newcastle | 2015-02-07 | Fresh sea salt | 0.67673
| Newcastle | 2015-02-10 | Fresh sea salt | 0.75156
| Newcastle | 2015-02-13 | Fresh sea salt | 2.8669
| Newcastle | 2015-02-16 | Fresh sea salt | 2.3047
| Newcastle | 2015-02-19 | Fresh sea salt | 5.1187
| Newcastle | 2015-02-22 | Fresh sea salt | 2.4399
| Newcastle | 2015-02-25 | Fresh sea salt | 1.6921
| Newcastle | 2015-02-28 | Fresh sea salt | 0.27804
| Beresfield | 2014-03-02 | Fresh sea salt | 0.59192
| Beresfield | 2014-03-05 | Fresh sea salt | 0
| Beresfield | 2014-03-08 | Fresh sea salt | 0.20789
| Beresfield | 2014-03-11 | Fresh sea salt | 0.91221
| Beresfield | 2014-03-14 | Fresh sea salt | 0
| Beresfield | 2014-03-17 | Fresh sea salt | 0.2627
| Beresfield | 2014-03-20 | Fresh sea salt | 0.048892
| Beresfield | 2014-03-23 | Fresh sea salt | 0.042243
| Beresfield | 2014-03-26 | Fresh sea salt | 0.23455
| Beresfield | 2014-03-29 | Fresh sea salt | 0.02797
| Beresfield | 2014-04-01 | Fresh sea salt | 0
| Beresfield | 2014-04-04 | Fresh sea salt | 0.013927
| Beresfield | 2014-04-07 | Fresh sea salt | 1.5525
| Beresfield | 2014-04-10 | Fresh sea salt | 0.22581
| Beresfield | 2014-04-13 | Fresh sea salt | 1.1714
| Beresfield | 2014-04-16 | Fresh sea salt | 2.3281
| Beresfield | 2014-04-19 | Fresh sea salt | 0
| Beresfield | 2014-04-22 | Fresh sea salt | 0
| Beresfield | 2014-04-25 | Fresh sea salt | 1.7922
| Beresfield | 2014-04-28 | Fresh sea salt | 0.66035
| Beresfield | 2014-05-01 | Fresh sea salt | 0.52492
| Beresfield | 2014-05-04 | Fresh sea salt | 0.27101
| Beresfield | 2014-05-07 | Fresh sea salt | 0.73124
| Beresfield | 2014-05-10 | Fresh sea salt | 0.30955
| Beresfield | 2014-05-13 | Fresh sea salt | 0.13686
| Beresfield | 2014-05-16 | Fresh sea salt | 0
| Beresfield | 2014-05-19 | Fresh sea salt | 0
| Beresfield | 2014-05-22 | Fresh sea salt | 0
| Beresfield | 2014-05-25 | Fresh sea salt | 0
| Beresfield | 2014-05-28 | Fresh sea salt | 0
| Beresfield | 2014-05-31 | Fresh sea salt | 0.25646
| Beresfield | 2014-06-03 | Fresh sea salt | 0
| Beresfield | 2014-06-06 | Fresh sea salt | 0.21001
| Beresfield | 2014-06-09 | Fresh sea salt | 0.27312
| Beresfield | 2014-06-12 | Fresh sea salt | 0.035813
| Beresfield | 2014-06-15 | Fresh sea salt | 0
| Beresfield | 2014-06-18 | Fresh sea salt | 0.3243
| Beresfield | 2014-06-21 | Fresh sea salt | 0
| Beresfield | 2014-06-24 | Fresh sea salt | 0.75047
| Beresfield | 2014-06-27 | Fresh sea salt | 0.56082
| Beresfield | 2014-06-30 | Fresh sea salt | 0.72108
| Beresfield | 2014-07-03 | Fresh sea salt | 0.11467
| Beresfield | 2014-07-06 | Fresh sea salt | 0.33259
| Beresfield | 2014-07-09 | Fresh sea salt | 0
| Beresfield | 2014-07-12 | Fresh sea salt | 0.23842
| Beresfield | 2014-07-15 | Fresh sea salt | 0.26035
| Beresfield | 2014-07-18 | Fresh sea salt | 0.48893
| Beresfield | 2014-07-21 | Fresh sea salt | 0.55679
| Beresfield | 2014-07-24 | Fresh sea salt | 0
| Beresfield | 2014-07-27 | Fresh sea salt | 0
| Beresfield | 2014-07-30 | Fresh sea salt | 0
| Beresfield | 2014-08-02 | Fresh sea salt | 1.094
| Beresfield | 2014-08-05 | Fresh sea salt | 0
| Beresfield | 2014-08-08 | Fresh sea salt | 0.37774
| Beresfield | 2014-08-11 | Fresh sea salt | 0.94654
| Beresfield | 2014-08-14 | Fresh sea salt | 0.31897
| Beresfield | 2014-08-17 | Fresh sea salt | 0.0044434
| Beresfield | 2014-08-20 | Fresh sea salt | 1.6219
| Beresfield | 2014-08-23 | Fresh sea salt | 0.067663
| Beresfield | 2014-08-26 | Fresh sea salt | 0.98546
| Beresfield | 2014-08-29 | Fresh sea salt | 1.4722
| Beresfield | 2014-09-01 | Fresh sea salt | 0
| Beresfield | 2014-09-04 | Fresh sea salt | 1.64
| Beresfield | 2014-09-07 | Fresh sea salt | 0.29364
| Beresfield | 2014-09-10 | Fresh sea salt | 0.36845
| Beresfield | 2014-09-13 | Fresh sea salt | 1.38
| Beresfield | 2014-09-16 | Fresh sea salt | 0.13888
| Beresfield | 2014-09-19 | Fresh sea salt | 0.06145
| Beresfield | 2014-09-22 | Fresh sea salt | 0.84188
| Beresfield | 2014-09-25 | Fresh sea salt | 0.059294
| Beresfield | 2014-09-28 | Fresh sea salt | 0.089049
| Beresfield | 2014-10-01 | Fresh sea salt | 1.1038
| Beresfield | 2014-10-04 | Fresh sea salt | 1.4883
| Beresfield | 2014-10-07 | Fresh sea salt | 0.84171
| Beresfield | 2014-10-10 | Fresh sea salt | 0.10707
| Beresfield | 2014-10-13 | Fresh sea salt | 0
| Beresfield | 2014-10-16 | Fresh sea salt | 0
| Beresfield | 2014-10-19 | Fresh sea salt | 0.66104
| Beresfield | 2014-10-22 | Fresh sea salt | 0.85249
| Beresfield | 2014-10-25 | Fresh sea salt | 0
| Beresfield | 2014-10-28 | Fresh sea salt | 3.7964
| Beresfield | 2014-10-31 | Fresh sea salt | 0
| Beresfield | 2014-11-03 | Fresh sea salt | 2.2386
| Beresfield | 2014-11-06 | Fresh sea salt | 3.4176
| Beresfield | 2014-11-09 | Fresh sea salt | 1.5628
| Beresfield | 2014-11-12 | Fresh sea salt | 2.8045
| Beresfield | 2014-11-15 | Fresh sea salt | 5.5885
| Beresfield | 2014-11-18 | Fresh sea salt | 0.10002
| Beresfield | 2014-11-21 | Fresh sea salt | 0
| Beresfield | 2014-11-24 | Fresh sea salt | 0
| Beresfield | 2014-11-27 | Fresh sea salt | 3.5813
| Beresfield | 2014-11-30 | Fresh sea salt | 0.074444
| Beresfield | 2014-12-03 | Fresh sea salt | 0.3378
| Beresfield | 2014-12-06 | Fresh sea salt | 0
| Beresfield | 2014-12-09 | Fresh sea salt | 0.76903
| Beresfield | 2014-12-12 | Fresh sea salt | 5.3589
| Beresfield | 2014-12-15 | Fresh sea salt | 2.453
| Beresfield | 2014-12-18 | Fresh sea salt | 6.0955
| Beresfield | 2014-12-21 | Fresh sea salt | 0.60027
| Beresfield | 2014-12-24 | Fresh sea salt | 0.85424
| Beresfield | 2014-12-27 | Fresh sea salt | 4.1817
| Beresfield | 2014-12-30 | Fresh sea salt | 1.2786
| Beresfield | 2015-01-02 | Fresh sea salt | 0.090904
| Beresfield | 2015-01-05 | Fresh sea salt | 2.9992
| Beresfield | 2015-01-08 | Fresh sea salt | 0.95172
| Beresfield | 2015-01-11 | Fresh sea salt | 0.21556
| Beresfield | 2015-01-14 | Fresh sea salt | 0
| Beresfield | 2015-01-17 | Fresh sea salt | 0
| Beresfield | 2015-01-20 | Fresh sea salt | 2.0758
| Beresfield | 2015-01-23 | Fresh sea salt | 2.6403
| Beresfield | 2015-01-26 | Fresh sea salt | 3.7093
| Beresfield | 2015-01-29 | Fresh sea salt | 1.6856
| Beresfield | 2015-02-01 | Fresh sea salt | 1.2947
| Beresfield | 2015-02-04 | Fresh sea salt | 0.6619
| Beresfield | 2015-02-07 | Fresh sea salt | 0.37471
| Beresfield | 2015-02-10 | Fresh sea salt | 0.26105
| Beresfield | 2015-02-13 | Fresh sea salt | 1.8592
| Beresfield | 2015-02-16 | Fresh sea salt | 0.98839
| Beresfield | 2015-02-19 | Fresh sea salt | 3.1072
| Beresfield | 2015-02-22 | Fresh sea salt | 1.4703
| Beresfield | 2015-02-25 | Fresh sea salt | 0.58374
| Beresfield | 2015-02-28 | Fresh sea salt | 0.0042926
| Stockton | 2014-03-02 | Fresh sea salt | 1.6591
| Stockton | 2014-03-05 | Fresh sea salt | 1.3766
| Stockton | 2014-03-08 | Fresh sea salt | 3.5977
| Stockton | 2014-03-12 | Fresh sea salt | 0.24053
| Stockton | 2014-03-14 | Fresh sea salt | 0.72246
| Stockton | 2014-03-17 | Fresh sea salt | 5.4033
| Stockton | 2014-03-20 | Fresh sea salt | 2.384
| Stockton | 2014-03-23 | Fresh sea salt | 1.9573
| Stockton | 2014-03-26 | Fresh sea salt | 4.6158
| Stockton | 2014-03-29 | Fresh sea salt | 0.40869
| Stockton | 2014-04-01 | Fresh sea salt | 0.85151
| Stockton | 2014-04-04 | Fresh sea salt | 1.0626
| Stockton | 2014-04-07 | Fresh sea salt | 4.3362
| Stockton | 2014-04-10 | Fresh sea salt | 5.1356
| Stockton | 2014-04-13 | Fresh sea salt | 2.2538
| Stockton | 2014-04-16 | Fresh sea salt | 2.8085
| Stockton | 2014-04-19 | Fresh sea salt | 0.56511
| Stockton | 2014-04-22 | Fresh sea salt | 0
| Stockton | 2014-04-25 | Fresh sea salt | 4.8337
| Stockton | 2014-04-28 | Fresh sea salt | 1.6098
| Stockton | 2014-05-01 | Fresh sea salt | 0.65457
| Stockton | 2014-05-04 | Fresh sea salt | 0.069927
| Stockton | 2014-05-07 | Fresh sea salt | 0.86798
| Stockton | 2014-05-10 | Fresh sea salt | 0.68099
| Stockton | 2014-05-13 | Fresh sea salt | 0.5721
| Stockton | 2014-05-16 | Fresh sea salt | 0.36198
| Stockton | 2014-05-19 | Fresh sea salt | 0
| Stockton | 2014-05-22 | Fresh sea salt | 0
| Stockton | 2014-05-25 | Fresh sea salt | 2.0949
| Stockton | 2014-05-28 | Fresh sea salt | 0
| Stockton | 2014-05-31 | Fresh sea salt | 0
| Stockton | 2014-06-03 | Fresh sea salt | 2.2636
| Stockton | 2014-06-06 | Fresh sea salt | 0.65976
| Stockton | 2014-06-09 | Fresh sea salt | 1.3227
| Stockton | 2014-06-12 | Fresh sea salt | 2.1248
| Stockton | 2014-06-15 | Fresh sea salt | 0.04581
| Stockton | 2014-06-18 | Fresh sea salt | 0.96214
| Stockton | 2014-06-21 | Fresh sea salt | 0.29171
| Stockton | 2014-06-24 | Fresh sea salt | 0.59514
| Stockton | 2014-06-27 | Fresh sea salt | 0.77857
| Stockton | 2014-06-30 | Fresh sea salt | 0.32055
| Stockton | 2014-07-03 | Fresh sea salt | 0.97276
| Stockton | 2014-07-06 | Fresh sea salt | 0.35052
| Stockton | 2014-07-09 | Fresh sea salt | 0.13971
| Stockton | 2014-07-12 | Fresh sea salt | 0
| Stockton | 2014-07-15 | Fresh sea salt | 1.1219
| Stockton | 2014-07-18 | Fresh sea salt | 0.34518
| Stockton | 2014-07-21 | Fresh sea salt | 0.49124
| Stockton | 2014-07-24 | Fresh sea salt | 0.65398
| Stockton | 2014-07-27 | Fresh sea salt | 0.19889
| Stockton | 2014-07-30 | Fresh sea salt | 0
| Stockton | 2014-08-02 | Fresh sea salt | 1.0195
| Stockton | 2014-08-05 | Fresh sea salt | 0.039047
| Stockton | 2014-08-08 | Fresh sea salt | 0.77414
| Stockton | 2014-08-11 | Fresh sea salt | 1.7038
| Stockton | 2014-08-14 | Fresh sea salt | 0.66623
| Stockton | 2014-08-17 | Fresh sea salt | 0.47609
| Stockton | 2014-08-20 | Fresh sea salt | 2.3742
| Stockton | 2014-08-23 | Fresh sea salt | 0.85905
| Stockton | 2014-08-26 | Fresh sea salt | 4.7181
| Stockton | 2014-08-29 | Fresh sea salt | 2.3896
| Stockton | 2014-09-01 | Fresh sea salt | 0.93123
| Stockton | 2014-09-04 | Fresh sea salt | 2.7872
| Stockton | 2014-09-07 | Fresh sea salt | 3.1769
| Stockton | 2014-09-10 | Fresh sea salt | 0.12303
| Stockton | 2014-09-13 | Fresh sea salt | 2.9849
| Stockton | 2014-09-16 | Fresh sea salt | 0.59565
| Stockton | 2014-09-19 | Fresh sea salt | 0.83736
| Stockton | 2014-09-22 | Fresh sea salt | 2.2876
| Stockton | 2014-09-25 | Fresh sea salt | 0
| Stockton | 2014-09-28 | Fresh sea salt | 0.85243
| Stockton | 2014-10-01 | Fresh sea salt | 1.9009
| Stockton | 2014-10-04 | Fresh sea salt | 6.7959
| Stockton | 2014-10-07 | Fresh sea salt | 0.86293
| Stockton | 2014-10-10 | Fresh sea salt | 0.44203
| Stockton | 2014-10-13 | Fresh sea salt | 0
| Stockton | 2014-10-16 | Fresh sea salt | 2.6541
| Stockton | 2014-10-19 | Fresh sea salt | 1.9755
| Stockton | 2014-10-22 | Fresh sea salt | 4.2097
| Stockton | 2014-10-25 | Fresh sea salt | 0.54658
| Stockton | 2014-10-28 | Fresh sea salt | 6.0147
| Stockton | 2014-10-31 | Fresh sea salt | 0
| Stockton | 2014-11-03 | Fresh sea salt | 3.6511
| Stockton | 2014-11-06 | Fresh sea salt | 3.9836
| Stockton | 2014-11-09 | Fresh sea salt | 1.4225
| Stockton | 2014-11-12 | Fresh sea salt | 3.711
| Stockton | 2014-11-15 | Fresh sea salt | 5.6444
| Stockton | 2014-11-18 | Fresh sea salt | 1.0311
| Stockton | 2014-11-21 | Fresh sea salt | 0.71558
| Stockton | 2014-11-24 | Fresh sea salt | 0
| Stockton | 2014-11-27 | Fresh sea salt | 4.5756
| Stockton | 2014-11-30 | Fresh sea salt | 2.2041
| Stockton | 2014-12-03 | Fresh sea salt | 2.8298
| Stockton | 2014-12-06 | Fresh sea salt | 0
| Stockton | 2014-12-09 | Fresh sea salt | 1.5906
| Stockton | 2014-12-12 | Fresh sea salt | 6.2284
| Stockton | 2014-12-15 | Fresh sea salt | 8.0733
| Stockton | 2014-12-18 | Fresh sea salt | 6.3994
| Stockton | 2014-12-21 | Fresh sea salt | 2.3406
| Stockton | 2014-12-24 | Fresh sea salt | 3.1938
| Stockton | 2014-12-27 | Fresh sea salt | 5.2311
| Stockton | 2014-12-30 | Fresh sea salt | 2.7263
| Stockton | 2015-01-02 | Fresh sea salt | 1.7656
| Stockton | 2015-01-05 | Fresh sea salt | 3.9056
| Stockton | 2015-01-08 | Fresh sea salt | 3.2462
| Stockton | 2015-01-11 | Fresh sea salt | 0.90829
| Stockton | 2015-01-14 | Fresh sea salt | 0
| Stockton | 2015-01-17 | Fresh sea salt | 0
| Stockton | 2015-01-20 | Fresh sea salt | 5.9807
| Stockton | 2015-01-23 | Fresh sea salt | 9.0013
| Stockton | 2015-01-26 | Fresh sea salt | 6.0232
| Stockton | 2015-01-29 | Fresh sea salt | 2.1863
| Stockton | 2015-02-01 | Fresh sea salt | 3.1671
| Stockton | 2015-02-04 | Fresh sea salt | 0.65008
| Stockton | 2015-02-07 | Fresh sea salt | 1.027
| Stockton | 2015-02-10 | Fresh sea salt | 2.4178
| Stockton | 2015-02-13 | Fresh sea salt | 4.333
| Stockton | 2015-02-16 | Fresh sea salt | 5.7488
| Stockton | 2015-02-19 | Fresh sea salt | 8.6022
| Stockton | 2015-02-22 | Fresh sea salt | 7.3918
| Stockton | 2015-02-25 | Fresh sea salt | 1.9369
| Stockton | 2015-02-28 | Fresh sea salt | 1.6458
| Mayfield | 2014-03-02 | Soil | 0
| Mayfield | 2014-03-05 | Soil | 0.84975
| Mayfield | 2014-03-08 | Soil | 0.73598
| Mayfield | 2014-03-11 | Soil | 0.72539
| Mayfield | 2014-03-14 | Soil | 1.2609
| Mayfield | 2014-03-26 | Soil | 0.27918
| Mayfield | 2014-03-29 | Soil | 0.37001
| Mayfield | 2014-04-01 | Soil | 0.84096
| Mayfield | 2014-04-04 | Soil | 0
| Mayfield | 2014-04-07 | Soil | 0.045327
| Mayfield | 2014-04-10 | Soil | 1.1382
| Mayfield | 2014-04-13 | Soil | 0
| Mayfield | 2014-04-16 | Soil | 0
| Mayfield | 2014-04-19 | Soil | 0.35307
| Mayfield | 2014-04-22 | Soil | 2.7023
| Mayfield | 2014-04-25 | Soil | 0.10034
| Mayfield | 2014-04-28 | Soil | 0.7104
| Mayfield | 2014-05-01 | Soil | 0.29573
| Mayfield | 2014-05-04 | Soil | 0.33222
| Mayfield | 2014-05-07 | Soil | 0
| Mayfield | 2014-05-10 | Soil | 1.8446
| Mayfield | 2014-05-13 | Soil | 0.23113
| Mayfield | 2014-05-16 | Soil | 2.7601
| Mayfield | 2014-05-19 | Soil | 3.2171
| Mayfield | 2014-05-22 | Soil | 3.5482
| Mayfield | 2014-05-25 | Soil | 1.6819
| Mayfield | 2014-05-28 | Soil | 1.9834
| Mayfield | 2014-05-31 | Soil | 0.35429
| Mayfield | 2014-06-03 | Soil | 1.3227
| Mayfield | 2014-06-06 | Soil | 0.081451
| Mayfield | 2014-06-09 | Soil | 0.082323
| Mayfield | 2014-06-12 | Soil | 1.7841
| Mayfield | 2014-06-15 | Soil | 0.61115
| Mayfield | 2014-06-18 | Soil | 0.80054
| Mayfield | 2014-06-21 | Soil | 0.6457
| Mayfield | 2014-06-24 | Soil | 1.2653
| Mayfield | 2014-06-27 | Soil | 1.7239
| Mayfield | 2014-06-30 | Soil | 0.46436
| Mayfield | 2014-07-03 | Soil | 2.7299
| Mayfield | 2014-07-06 | Soil | 0.80018
| Mayfield | 2014-07-09 | Soil | 0
| Mayfield | 2014-07-12 | Soil | 0.57732
| Mayfield | 2014-07-15 | Soil | 0.86689
| Mayfield | 2014-07-18 | Soil | 0.39497
| Mayfield | 2014-07-21 | Soil | 0.073922
| Mayfield | 2014-07-24 | Soil | 0.99039
| Mayfield | 2014-07-27 | Soil | 0.937
| Mayfield | 2014-07-30 | Soil | 1.5355
| Mayfield | 2014-08-02 | Soil | 0.29831
| Mayfield | 2014-08-05 | Soil | 0.94629
| Mayfield | 2014-08-08 | Soil | 0.38819
| Mayfield | 2014-08-11 | Soil | 0
| Mayfield | 2014-08-14 | Soil | 0.092533
| Mayfield | 2014-08-17 | Soil | 0.66727
| Mayfield | 2014-08-20 | Soil | 0
| Mayfield | 2014-08-23 | Soil | 0
| Mayfield | 2014-08-26 | Soil | 0
| Mayfield | 2014-08-29 | Soil | 0
| Mayfield | 2014-09-01 | Soil | 1.1748
| Mayfield | 2014-09-04 | Soil | 0.042349
| Mayfield | 2014-09-07 | Soil | 0.20489
| Mayfield | 2014-09-10 | Soil | 0.64005
| Mayfield | 2014-09-13 | Soil | 0
| Mayfield | 2014-09-16 | Soil | 0.6365
| Mayfield | 2014-09-19 | Soil | 1.2989
| Mayfield | 2014-09-22 | Soil | 0.55102
| Mayfield | 2014-09-25 | Soil | 1.2067
| Mayfield | 2014-09-28 | Soil | 0.46707
| Mayfield | 2014-10-01 | Soil | 1.5609
| Mayfield | 2014-10-04 | Soil | 0.28923
| Mayfield | 2014-10-07 | Soil | 1.5812
| Mayfield | 2014-10-10 | Soil | 0.087943
| Mayfield | 2014-10-13 | Soil | 0.79866
| Mayfield | 2014-10-16 | Soil | 0.65665
| Mayfield | 2014-10-19 | Soil | 0.52767
| Mayfield | 2014-10-22 | Soil | 0.88952
| Mayfield | 2014-10-25 | Soil | 0.81963
| Mayfield | 2014-10-28 | Soil | 0.88231
| Mayfield | 2014-10-31 | Soil | 0
| Mayfield | 2014-11-03 | Soil | 0.074484
| Mayfield | 2014-11-06 | Soil | 0.17581
| Mayfield | 2014-11-09 | Soil | 0
| Mayfield | 2014-11-12 | Soil | 0.1155
| Mayfield | 2014-11-15 | Soil | 0
| Mayfield | 2014-11-18 | Soil | 0.051869
| Mayfield | 2014-11-21 | Soil | 2.7671
| Mayfield | 2014-11-24 | Soil | 0.58431
| Mayfield | 2014-11-27 | Soil | 0
| Mayfield | 2014-11-30 | Soil | 1.5552
| Mayfield | 2014-12-03 | Soil | 1.2877
| Mayfield | 2014-12-06 | Soil | 1.1702
| Mayfield | 2014-12-09 | Soil | 0
| Mayfield | 2014-12-12 | Soil | 0
| Mayfield | 2014-12-15 | Soil | 0.59082
| Mayfield | 2014-12-18 | Soil | 0.9308
| Mayfield | 2014-12-21 | Soil | 0.85392
| Mayfield | 2014-12-24 | Soil | 0
| Mayfield | 2014-12-27 | Soil | 0
| Mayfield | 2014-12-30 | Soil | 3.0522
| Mayfield | 2015-01-02 | Soil | 0
| Mayfield | 2015-01-05 | Soil | 0
| Mayfield | 2015-01-08 | Soil | 2.4278
| Mayfield | 2015-01-11 | Soil | 0
| Mayfield | 2015-01-14 | Soil | 0.46085
| Mayfield | 2015-01-17 | Soil | 2.2592
| Mayfield | 2015-01-20 | Soil | 0.20486
| Mayfield | 2015-01-23 | Soil | 0.55436
| Mayfield | 2015-01-26 | Soil | 0
| Mayfield | 2015-01-29 | Soil | 0.021219
| Mayfield | 2015-02-01 | Soil | 0
| Mayfield | 2015-02-04 | Soil | 0.672
| Mayfield | 2015-02-07 | Soil | 0.39547
| Mayfield | 2015-02-10 | Soil | 0.63428
| Mayfield | 2015-02-13 | Soil | 0.30552
| Mayfield | 2015-02-16 | Soil | 1.12
| Mayfield | 2015-02-19 | Soil | 0.49011
| Mayfield | 2015-02-22 | Soil | 0
| Mayfield | 2015-02-25 | Soil | 0
| Mayfield | 2015-02-28 | Soil | 0.42711
| Newcastle | 2014-03-02 | Soil | 0.0063624
| Newcastle | 2014-03-05 | Soil | 0.47977
| Newcastle | 2014-03-08 | Soil | 0.032014
| Newcastle | 2014-03-11 | Soil | 0.060702
| Newcastle | 2014-03-14 | Soil | 0
| Newcastle | 2014-03-17 | Soil | 0.66858
| Newcastle | 2014-03-20 | Soil | 0.16996
| Newcastle | 2014-03-23 | Soil | 0
| Newcastle | 2014-03-26 | Soil | 0
| Newcastle | 2014-03-29 | Soil | 0
| Newcastle | 2014-04-01 | Soil | 0.087678
| Newcastle | 2014-04-04 | Soil | 0
| Newcastle | 2014-04-07 | Soil | 0
| Newcastle | 2014-04-10 | Soil | 0.31718
| Newcastle | 2014-04-13 | Soil | 0
| Newcastle | 2014-04-16 | Soil | 0
| Newcastle | 2014-04-19 | Soil | 0.15237
| Newcastle | 2014-04-22 | Soil | 2.1946
| Newcastle | 2014-04-25 | Soil | 0.12468
| Newcastle | 2014-04-28 | Soil | 0.076413
| Newcastle | 2014-05-01 | Soil | 0.02157
| Newcastle | 2014-05-04 | Soil | 0.26027
| Newcastle | 2014-05-07 | Soil | 0.10418
| Newcastle | 2014-05-10 | Soil | 1.5973
| Newcastle | 2014-05-13 | Soil | 0.11336
| Newcastle | 2014-05-16 | Soil | 1.9586
| Newcastle | 2014-05-19 | Soil | 2.728
| Newcastle | 2014-05-22 | Soil | 3.3705
| Newcastle | 2014-05-25 | Soil | 1.1598
| Newcastle | 2014-05-28 | Soil | 1.6589
| Newcastle | 2014-05-31 | Soil | 0.0097656
| Newcastle | 2014-06-03 | Soil | 1.1464
| Newcastle | 2014-06-06 | Soil | 0.042131
| Newcastle | 2014-06-09 | Soil | 0.0076032
| Newcastle | 2014-06-12 | Soil | 1.2498
| Newcastle | 2014-06-15 | Soil | 0.60379
| Newcastle | 2014-06-18 | Soil | 0.17424
| Newcastle | 2014-06-21 | Soil | 0.3274
| Newcastle | 2014-06-24 | Soil | 0.99933
| Newcastle | 2014-06-27 | Soil | 1.2642
| Newcastle | 2014-06-30 | Soil | 0.28762
| Newcastle | 2014-07-03 | Soil | 2.9186
| Newcastle | 2014-07-06 | Soil | 0.48224
| Newcastle | 2014-07-09 | Soil | 3.7278
| Newcastle | 2014-07-12 | Soil | 0.4372
| Newcastle | 2014-07-15 | Soil | 0.65567
| Newcastle | 2014-07-18 | Soil | 0.35537
| Newcastle | 2014-07-21 | Soil | 0
| Newcastle | 2014-07-24 | Soil | 1.4501
| Newcastle | 2014-07-27 | Soil | 0.28243
| Newcastle | 2014-07-30 | Soil | 1.2898
| Newcastle | 2014-08-02 | Soil | 0.22581
| Newcastle | 2014-08-05 | Soil | 0.51321
| Newcastle | 2014-08-08 | Soil | 0.31178
| Newcastle | 2014-08-11 | Soil | 0.058293
| Newcastle | 2014-08-14 | Soil | 0.0015799
| Newcastle | 2014-08-17 | Soil | 0.62099
| Newcastle | 2014-08-20 | Soil | 0.0011138
| Newcastle | 2014-08-23 | Soil | 0.028971
| Newcastle | 2014-08-26 | Soil | 0
| Newcastle | 2014-08-29 | Soil | 0
| Newcastle | 2014-09-01 | Soil | 0.83469
| Newcastle | 2014-09-04 | Soil | 0.11898
| Newcastle | 2014-09-07 | Soil | 0.048909
| Newcastle | 2014-09-10 | Soil | 0.76027
| Newcastle | 2014-09-13 | Soil | 0.011592
| Newcastle | 2014-09-16 | Soil | 0.25167
| Newcastle | 2014-09-19 | Soil | 0.65884
| Newcastle | 2014-09-22 | Soil | 0.075995
| Newcastle | 2014-09-25 | Soil | 1.2344
| Newcastle | 2014-09-28 | Soil | 0.16267
| Newcastle | 2014-10-01 | Soil | 0.91733
| Newcastle | 2014-10-04 | Soil | 0.01017
| Newcastle | 2014-10-07 | Soil | 1.3818
| Newcastle | 2014-10-10 | Soil | 0.18949
| Newcastle | 2014-10-13 | Soil | 1.2273
| Newcastle | 2014-10-16 | Soil | 0.15432
| Newcastle | 2014-10-19 | Soil | 0.40183
| Newcastle | 2014-10-22 | Soil | 0.19202
| Newcastle | 2014-10-25 | Soil | 0.59521
| Newcastle | 2014-10-28 | Soil | 0.75598
| Newcastle | 2014-10-31 | Soil | 6.1935
| Newcastle | 2014-11-03 | Soil | 0.021695
| Newcastle | 2014-11-06 | Soil | 0.080812
| Newcastle | 2014-11-09 | Soil | 0.074566
| Newcastle | 2014-11-12 | Soil | 0
| Newcastle | 2014-11-15 | Soil | 0.16427
| Newcastle | 2014-11-18 | Soil | 0
| Newcastle | 2014-11-21 | Soil | 1.7734
| Newcastle | 2014-11-24 | Soil | 0.36646
| Newcastle | 2014-11-27 | Soil | 0
| Newcastle | 2014-11-30 | Soil | 0.78779
| Newcastle | 2014-12-03 | Soil | 0.83687
| Newcastle | 2014-12-06 | Soil | 1.0277
| Newcastle | 2014-12-09 | Soil | 0
| Newcastle | 2014-12-12 | Soil | 0.0083268
| Newcastle | 2014-12-15 | Soil | 0.039218
| Newcastle | 2014-12-18 | Soil | 0.41626
| Newcastle | 2014-12-21 | Soil | 0.0029307
| Newcastle | 2014-12-24 | Soil | 0.29659
| Newcastle | 2014-12-27 | Soil | 0.089139
| Newcastle | 2014-12-30 | Soil | 3.1256
| Newcastle | 2015-01-02 | Soil | 0
| Newcastle | 2015-01-05 | Soil | 0.039646
| Newcastle | 2015-01-08 | Soil | 0.79288
| Newcastle | 2015-01-11 | Soil | 0
| Newcastle | 2015-01-14 | Soil | 0.63947
| Newcastle | 2015-01-17 | Soil | 1.2767
| Newcastle | 2015-01-20 | Soil | 0.027619
| Newcastle | 2015-01-23 | Soil | 0.10208
| Newcastle | 2015-01-26 | Soil | 0
| Newcastle | 2015-01-29 | Soil | 0.025564
| Newcastle | 2015-02-01 | Soil | 0
| Newcastle | 2015-02-04 | Soil | 0.10927
| Newcastle | 2015-02-07 | Soil | 0.33073
| Newcastle | 2015-02-10 | Soil | 0.057584
| Newcastle | 2015-02-13 | Soil | 0
| Newcastle | 2015-02-16 | Soil | 0
| Newcastle | 2015-02-19 | Soil | 0
| Newcastle | 2015-02-22 | Soil | 0
| Newcastle | 2015-02-25 | Soil | 0.013335
| Newcastle | 2015-02-28 | Soil | 0.067763
| Beresfield | 2014-03-02 | Soil | 0.027704
| Beresfield | 2014-03-05 | Soil | 0.65848
| Beresfield | 2014-03-08 | Soil | 0.081812
| Beresfield | 2014-03-11 | Soil | 0.46269
| Beresfield | 2014-03-14 | Soil | 1.5634
| Beresfield | 2014-03-17 | Soil | 0.36884
| Beresfield | 2014-03-20 | Soil | 0.22973
| Beresfield | 2014-03-23 | Soil | 0
| Beresfield | 2014-03-26 | Soil | 0.026834
| Beresfield | 2014-03-29 | Soil | 0.29955
| Beresfield | 2014-04-01 | Soil | 0.26802
| Beresfield | 2014-04-04 | Soil | 0
| Beresfield | 2014-04-07 | Soil | 0.29565
| Beresfield | 2014-04-10 | Soil | 0.50903
| Beresfield | 2014-04-13 | Soil | 0.13353
| Beresfield | 2014-04-16 | Soil | 0.23007
| Beresfield | 2014-04-19 | Soil | 0.96794
| Beresfield | 2014-04-22 | Soil | 2.3908
| Beresfield | 2014-04-25 | Soil | 0.085575
| Beresfield | 2014-04-28 | Soil | 0.17907
| Beresfield | 2014-05-01 | Soil | 0.49643
| Beresfield | 2014-05-04 | Soil | 0.39428
| Beresfield | 2014-05-07 | Soil | 0.39128
| Beresfield | 2014-05-10 | Soil | 1.5534
| Beresfield | 2014-05-13 | Soil | 0.47263
| Beresfield | 2014-05-16 | Soil | 1.8685
| Beresfield | 2014-05-19 | Soil | 2.381
| Beresfield | 2014-05-22 | Soil | 4.0066
| Beresfield | 2014-05-25 | Soil | 2.1442
| Beresfield | 2014-05-28 | Soil | 1.5305
| Beresfield | 2014-05-31 | Soil | 0
| Beresfield | 2014-06-03 | Soil | 1.1714
| Beresfield | 2014-06-06 | Soil | 0.11727
| Beresfield | 2014-06-09 | Soil | 0.12326
| Beresfield | 2014-06-12 | Soil | 1.3683
| Beresfield | 2014-06-15 | Soil | 0.51556
| Beresfield | 2014-06-18 | Soil | 1.427
| Beresfield | 2014-06-21 | Soil | 0.51805
| Beresfield | 2014-06-24 | Soil | 0.9756
| Beresfield | 2014-06-27 | Soil | 1.2119
| Beresfield | 2014-06-30 | Soil | 0.57154
| Beresfield | 2014-07-03 | Soil | 2.4505
| Beresfield | 2014-07-06 | Soil | 0.54195
| Beresfield | 2014-07-09 | Soil | 1.7682
| Beresfield | 2014-07-12 | Soil | 0.65075
| Beresfield | 2014-07-15 | Soil | 0.11012
| Beresfield | 2014-07-18 | Soil | 0.49469
| Beresfield | 2014-07-21 | Soil | 0.094902
| Beresfield | 2014-07-24 | Soil | 0.78965
| Beresfield | 2014-07-27 | Soil | 0.72712
| Beresfield | 2014-07-30 | Soil | 0.73863
| Beresfield | 2014-08-02 | Soil | 0.39374
| Beresfield | 2014-08-05 | Soil | 1.2229
| Beresfield | 2014-08-08 | Soil | 0.46179
| Beresfield | 2014-08-11 | Soil | 0.45505
| Beresfield | 2014-08-14 | Soil | 0.043486
| Beresfield | 2014-08-17 | Soil | 0.50982
| Beresfield | 2014-08-20 | Soil | 0
| Beresfield | 2014-08-23 | Soil | 0
| Beresfield | 2014-08-26 | Soil | 0.13664
| Beresfield | 2014-08-29 | Soil | 0.038468
| Beresfield | 2014-09-01 | Soil | 1.2548
| Beresfield | 2014-09-04 | Soil | 0.093901
| Beresfield | 2014-09-07 | Soil | 0.049263
| Beresfield | 2014-09-10 | Soil | 0.68962
| Beresfield | 2014-09-13 | Soil | 0.20028
| Beresfield | 2014-09-16 | Soil | 0.97489
| Beresfield | 2014-09-19 | Soil | 1.5947
| Beresfield | 2014-09-22 | Soil | 0.47863
| Beresfield | 2014-09-25 | Soil | 1.079
| Beresfield | 2014-09-28 | Soil | 0.046724
| Beresfield | 2014-10-01 | Soil | 2.0519
| Beresfield | 2014-10-04 | Soil | 0.12918
| Beresfield | 2014-10-07 | Soil | 2.0781
| Beresfield | 2014-10-10 | Soil | 0.38263
| Beresfield | 2014-10-13 | Soil | 1.4356
| Beresfield | 2014-10-16 | Soil | 0.95812
| Beresfield | 2014-10-19 | Soil | 0.19951
| Beresfield | 2014-10-22 | Soil | 0.93498
| Beresfield | 2014-10-25 | Soil | 0.87947
| Beresfield | 2014-10-28 | Soil | 1.0841
| Beresfield | 2014-10-31 | Soil | 4.1124
| Beresfield | 2014-11-03 | Soil | 0.49841
| Beresfield | 2014-11-06 | Soil | 0.28683
| Beresfield | 2014-11-09 | Soil | 0
| Beresfield | 2014-11-12 | Soil | 0.12258
| Beresfield | 2014-11-15 | Soil | 0.089969
| Beresfield | 2014-11-18 | Soil | 0.1428
| Beresfield | 2014-11-21 | Soil | 2.3945
| Beresfield | 2014-11-24 | Soil | 0.58894
| Beresfield | 2014-11-27 | Soil | 0
| Beresfield | 2014-11-30 | Soil | 0.40911
| Beresfield | 2014-12-03 | Soil | 0.38166
| Beresfield | 2014-12-06 | Soil | 0.59523
| Beresfield | 2014-12-09 | Soil | 0
| Beresfield | 2014-12-12 | Soil | 0.013333
| Beresfield | 2014-12-15 | Soil | 0.54814
| Beresfield | 2014-12-18 | Soil | 0.66557
| Beresfield | 2014-12-21 | Soil | 0.5529
| Beresfield | 2014-12-24 | Soil | 0
| Beresfield | 2014-12-27 | Soil | 0
| Beresfield | 2014-12-30 | Soil | 3.9576
| Beresfield | 2015-01-02 | Soil | 0.0037066
| Beresfield | 2015-01-05 | Soil | 0.3678
| Beresfield | 2015-01-08 | Soil | 0.25448
| Beresfield | 2015-01-11 | Soil | 0
| Beresfield | 2015-01-14 | Soil | 0.50213
| Beresfield | 2015-01-17 | Soil | 1.6572
| Beresfield | 2015-01-20 | Soil | 0
| Beresfield | 2015-01-23 | Soil | 0
| Beresfield | 2015-01-26 | Soil | 0
| Beresfield | 2015-01-29 | Soil | 0.081012
| Beresfield | 2015-02-01 | Soil | 0.024655
| Beresfield | 2015-02-04 | Soil | 0.41902
| Beresfield | 2015-02-07 | Soil | 0.22245
| Beresfield | 2015-02-10 | Soil | 0.56441
| Beresfield | 2015-02-13 | Soil | 0.096813
| Beresfield | 2015-02-16 | Soil | 0.19008
| Beresfield | 2015-02-19 | Soil | 0
| Beresfield | 2015-02-22 | Soil | 0.030782
| Beresfield | 2015-02-25 | Soil | 0.0080876
| Beresfield | 2015-02-28 | Soil | 0.099582
| Stockton | 2014-03-02 | Soil | 0.97863
| Stockton | 2014-03-05 | Soil | 0.029927
| Stockton | 2014-03-08 | Soil | 0.0075522
| Stockton | 2014-03-12 | Soil | 1.9922
| Stockton | 2014-03-14 | Soil | 0.48626
| Stockton | 2014-03-17 | Soil | 0
| Stockton | 2014-03-20 | Soil | 0
| Stockton | 2014-03-23 | Soil | 0.021251
| Stockton | 2014-03-26 | Soil | 0.24317
| Stockton | 2014-03-29 | Soil | 0.044598
| Stockton | 2014-04-01 | Soil | 0.77245
| Stockton | 2014-04-04 | Soil | 0
| Stockton | 2014-04-07 | Soil | 0
| Stockton | 2014-04-10 | Soil | 0.078649
| Stockton | 2014-04-13 | Soil | 0
| Stockton | 2014-04-16 | Soil | 0
| Stockton | 2014-04-19 | Soil | 0.21369
| Stockton | 2014-04-22 | Soil | 3.9725
| Stockton | 2014-04-25 | Soil | 0.044681
| Stockton | 2014-04-28 | Soil | 0.038563
| Stockton | 2014-05-01 | Soil | 0.1404
| Stockton | 2014-05-04 | Soil | 0.17807
| Stockton | 2014-05-07 | Soil | 0.23807
| Stockton | 2014-05-10 | Soil | 2.9126
| Stockton | 2014-05-13 | Soil | 0.75384
| Stockton | 2014-05-16 | Soil | 5.108
| Stockton | 2014-05-19 | Soil | 5.6345
| Stockton | 2014-05-22 | Soil | 4.661
| Stockton | 2014-05-25 | Soil | 3.2804
| Stockton | 2014-05-28 | Soil | 1.6116
| Stockton | 2014-05-31 | Soil | 0.76837
| Stockton | 2014-06-03 | Soil | 0.46159
| Stockton | 2014-06-06 | Soil | 0.045436
| Stockton | 2014-06-09 | Soil | 0.13421
| Stockton | 2014-06-12 | Soil | 1.298
| Stockton | 2014-06-15 | Soil | 0.36993
| Stockton | 2014-06-18 | Soil | 1.9259
| Stockton | 2014-06-21 | Soil | 2.2536
| Stockton | 2014-06-24 | Soil | 0.76539
| Stockton | 2014-06-27 | Soil | 2.011
| Stockton | 2014-06-30 | Soil | 0.2678
| Stockton | 2014-07-03 | Soil | 2.3137
| Stockton | 2014-07-06 | Soil | 0.077736
| Stockton | 2014-07-09 | Soil | 5.8202
| Stockton | 2014-07-12 | Soil | 0.37216
| Stockton | 2014-07-15 | Soil | 1.0916
| Stockton | 2014-07-18 | Soil | 0.26517
| Stockton | 2014-07-21 | Soil | 0.21299
| Stockton | 2014-07-24 | Soil | 2.8384
| Stockton | 2014-07-27 | Soil | 0.41779
| Stockton | 2014-07-30 | Soil | 0.81284
| Stockton | 2014-08-02 | Soil | 0.14395
| Stockton | 2014-08-05 | Soil | 1.1727
| Stockton | 2014-08-08 | Soil | 1.0973
| Stockton | 2014-08-11 | Soil | 0
| Stockton | 2014-08-14 | Soil | 0
| Stockton | 2014-08-17 | Soil | 0.16329
| Stockton | 2014-08-20 | Soil | 0
| Stockton | 2014-08-23 | Soil | 0.04696
| Stockton | 2014-08-26 | Soil | 0.033537
| Stockton | 2014-08-29 | Soil | 0
| Stockton | 2014-09-01 | Soil | 1.7104
| Stockton | 2014-09-04 | Soil | 0.016125
| Stockton | 2014-09-07 | Soil | 0.0062043
| Stockton | 2014-09-10 | Soil | 1.0106
| Stockton | 2014-09-13 | Soil | 0
| Stockton | 2014-09-16 | Soil | 0.29526
| Stockton | 2014-09-19 | Soil | 1.1875
| Stockton | 2014-09-22 | Soil | 0.73973
| Stockton | 2014-09-25 | Soil | 0.83857
| Stockton | 2014-09-28 | Soil | 1.4399
| Stockton | 2014-10-01 | Soil | 1.0759
| Stockton | 2014-10-04 | Soil | 0
| Stockton | 2014-10-07 | Soil | 1.8301
| Stockton | 2014-10-10 | Soil | 0.6147
| Stockton | 2014-10-13 | Soil | 1.7454
| Stockton | 2014-10-16 | Soil | 0.37246
| Stockton | 2014-10-19 | Soil | 0.87225
| Stockton | 2014-10-22 | Soil | 0
| Stockton | 2014-10-25 | Soil | 0.47404
| Stockton | 2014-10-28 | Soil | 0.44012
| Stockton | 2014-10-31 | Soil | 0
| Stockton | 2014-11-03 | Soil | 0
| Stockton | 2014-11-06 | Soil | 0.016907
| Stockton | 2014-11-09 | Soil | 0.33754
| Stockton | 2014-11-12 | Soil | 0
| Stockton | 2014-11-15 | Soil | 0
| Stockton | 2014-11-18 | Soil | 0.10089
| Stockton | 2014-11-21 | Soil | 1.2967
| Stockton | 2014-11-24 | Soil | 0.3496
| Stockton | 2014-11-27 | Soil | 0.020183
| Stockton | 2014-11-30 | Soil | 0.069768
| Stockton | 2014-12-03 | Soil | 0.19703
| Stockton | 2014-12-06 | Soil | 0.83338
| Stockton | 2014-12-09 | Soil | 0
| Stockton | 2014-12-12 | Soil | 0.044448
| Stockton | 2014-12-15 | Soil | 0
| Stockton | 2014-12-18 | Soil | 0.14962
| Stockton | 2014-12-21 | Soil | 0
| Stockton | 2014-12-24 | Soil | 0.014161
| Stockton | 2014-12-27 | Soil | 0.029333
| Stockton | 2014-12-30 | Soil | 1.7574
| Stockton | 2015-01-02 | Soil | 0
| Stockton | 2015-01-05 | Soil | 0
| Stockton | 2015-01-08 | Soil | 0.03951
| Stockton | 2015-01-11 | Soil | 0.039679
| Stockton | 2015-01-14 | Soil | 0.77998
| Stockton | 2015-01-17 | Soil | 1.4553
| Stockton | 2015-01-20 | Soil | 0
| Stockton | 2015-01-23 | Soil | 0
| Stockton | 2015-01-26 | Soil | 0
| Stockton | 2015-01-29 | Soil | 0
| Stockton | 2015-02-01 | Soil | 0.11295
| Stockton | 2015-02-04 | Soil | 0.3806
| Stockton | 2015-02-07 | Soil | 0.65939
| Stockton | 2015-02-10 | Soil | 0.079852
| Stockton | 2015-02-13 | Soil | 0
| Stockton | 2015-02-16 | Soil | 0
| Stockton | 2015-02-19 | Soil | 0.022392
| Stockton | 2015-02-22 | Soil | 0.059375
| Stockton | 2015-02-25 | Soil | 0
| Stockton | 2015-02-28 | Soil | 1.0145
| Mayfield | 2014-03-02 | Pollutant-aged sea salt | 0.81077
| Mayfield | 2014-03-05 | Pollutant-aged sea salt | 1.4323
| Mayfield | 2014-03-08 | Pollutant-aged sea salt | 0.93102
| Mayfield | 2014-03-11 | Pollutant-aged sea salt | 0.61631
| Mayfield | 2014-03-14 | Pollutant-aged sea salt | 1.174
| Mayfield | 2014-03-26 | Pollutant-aged sea salt | 1.8589
| Mayfield | 2014-03-29 | Pollutant-aged sea salt | 0.68747
| Mayfield | 2014-04-01 | Pollutant-aged sea salt | 2.8212
| Mayfield | 2014-04-04 | Pollutant-aged sea salt | 2.6589
| Mayfield | 2014-04-07 | Pollutant-aged sea salt | 0.47057
| Mayfield | 2014-04-10 | Pollutant-aged sea salt | 2.3664
| Mayfield | 2014-04-13 | Pollutant-aged sea salt | 0.46576
| Mayfield | 2014-04-16 | Pollutant-aged sea salt | 0.90114
| Mayfield | 2014-04-19 | Pollutant-aged sea salt | 3.4099
| Mayfield | 2014-04-22 | Pollutant-aged sea salt | 3.129
| Mayfield | 2014-04-25 | Pollutant-aged sea salt | 1.446
| Mayfield | 2014-04-28 | Pollutant-aged sea salt | 0.87558
| Mayfield | 2014-05-01 | Pollutant-aged sea salt | 1.2573
| Mayfield | 2014-05-04 | Pollutant-aged sea salt | 0.40413
| Mayfield | 2014-05-07 | Pollutant-aged sea salt | 0
| Mayfield | 2014-05-10 | Pollutant-aged sea salt | 1.6163
| Mayfield | 2014-05-13 | Pollutant-aged sea salt | 0.86666
| Mayfield | 2014-05-16 | Pollutant-aged sea salt | 1.5719
| Mayfield | 2014-05-19 | Pollutant-aged sea salt | 1.7591
| Mayfield | 2014-05-22 | Pollutant-aged sea salt | 2.0155
| Mayfield | 2014-05-25 | Pollutant-aged sea salt | 3.1052
| Mayfield | 2014-05-28 | Pollutant-aged sea salt | 0.97557
| Mayfield | 2014-05-31 | Pollutant-aged sea salt | 1.3388
| Mayfield | 2014-06-03 | Pollutant-aged sea salt | 0.4763
| Mayfield | 2014-06-06 | Pollutant-aged sea salt | 0.32207
| Mayfield | 2014-06-09 | Pollutant-aged sea salt | 0.41543
| Mayfield | 2014-06-12 | Pollutant-aged sea salt | 0.89498
| Mayfield | 2014-06-15 | Pollutant-aged sea salt | 0.47197
| Mayfield | 2014-06-18 | Pollutant-aged sea salt | 0.7214
| Mayfield | 2014-06-21 | Pollutant-aged sea salt | 1.1259
| Mayfield | 2014-06-24 | Pollutant-aged sea salt | 0.36182
| Mayfield | 2014-06-27 | Pollutant-aged sea salt | 0.82597
| Mayfield | 2014-06-30 | Pollutant-aged sea salt | 0.2331
| Mayfield | 2014-07-03 | Pollutant-aged sea salt | 1.4792
| Mayfield | 2014-07-06 | Pollutant-aged sea salt | 0.20219
| Mayfield | 2014-07-09 | Pollutant-aged sea salt | 0
| Mayfield | 2014-07-12 | Pollutant-aged sea salt | 0.66381
| Mayfield | 2014-07-15 | Pollutant-aged sea salt | 0.41449
| Mayfield | 2014-07-18 | Pollutant-aged sea salt | 0.27666
| Mayfield | 2014-07-21 | Pollutant-aged sea salt | 0.59544
| Mayfield | 2014-07-24 | Pollutant-aged sea salt | 1.2338
| Mayfield | 2014-07-27 | Pollutant-aged sea salt | 0.65917
| Mayfield | 2014-07-30 | Pollutant-aged sea salt | 1.0862
| Mayfield | 2014-08-02 | Pollutant-aged sea salt | 0.24294
| Mayfield | 2014-08-05 | Pollutant-aged sea salt | 1.71
| Mayfield | 2014-08-08 | Pollutant-aged sea salt | 1.5582
| Mayfield | 2014-08-11 | Pollutant-aged sea salt | 0.78012
| Mayfield | 2014-08-14 | Pollutant-aged sea salt | 1.034
| Mayfield | 2014-08-17 | Pollutant-aged sea salt | 0.74439
| Mayfield | 2014-08-20 | Pollutant-aged sea salt | 0.48506
| Mayfield | 2014-08-23 | Pollutant-aged sea salt | 0.44632
| Mayfield | 2014-08-26 | Pollutant-aged sea salt | 0.46337
| Mayfield | 2014-08-29 | Pollutant-aged sea salt | 0.70766
| Mayfield | 2014-09-01 | Pollutant-aged sea salt | 1.2047
| Mayfield | 2014-09-04 | Pollutant-aged sea salt | 0.44556
| Mayfield | 2014-09-07 | Pollutant-aged sea salt | 0.49193
| Mayfield | 2014-09-10 | Pollutant-aged sea salt | 1.4096
| Mayfield | 2014-09-13 | Pollutant-aged sea salt | 0.47874
| Mayfield | 2014-09-16 | Pollutant-aged sea salt | 2.8229
| Mayfield | 2014-09-19 | Pollutant-aged sea salt | 0.41385
| Mayfield | 2014-09-22 | Pollutant-aged sea salt | 0.40024
| Mayfield | 2014-09-25 | Pollutant-aged sea salt | 0.46025
| Mayfield | 2014-09-28 | Pollutant-aged sea salt | 2.7158
| Mayfield | 2014-10-01 | Pollutant-aged sea salt | 1.0385
| Mayfield | 2014-10-04 | Pollutant-aged sea salt | 3.1128
| Mayfield | 2014-10-07 | Pollutant-aged sea salt | 4.2934
| Mayfield | 2014-10-10 | Pollutant-aged sea salt | 1.3571
| Mayfield | 2014-10-13 | Pollutant-aged sea salt | 2.5426
| Mayfield | 2014-10-16 | Pollutant-aged sea salt | 1.825
| Mayfield | 2014-10-19 | Pollutant-aged sea salt | 1.8852
| Mayfield | 2014-10-22 | Pollutant-aged sea salt | 0.73307
| Mayfield | 2014-10-25 | Pollutant-aged sea salt | 6.6255
| Mayfield | 2014-10-28 | Pollutant-aged sea salt | 1.6048
| Mayfield | 2014-10-31 | Pollutant-aged sea salt | 0
| Mayfield | 2014-11-03 | Pollutant-aged sea salt | 2.1557
| Mayfield | 2014-11-06 | Pollutant-aged sea salt | 2.0736
| Mayfield | 2014-11-09 | Pollutant-aged sea salt | 5.1191
| Mayfield | 2014-11-12 | Pollutant-aged sea salt | 2.3792
| Mayfield | 2014-11-15 | Pollutant-aged sea salt | 2.6693
| Mayfield | 2014-11-18 | Pollutant-aged sea salt | 3.9694
| Mayfield | 2014-11-21 | Pollutant-aged sea salt | 5.7543
| Mayfield | 2014-11-24 | Pollutant-aged sea salt | 6.7343
| Mayfield | 2014-11-27 | Pollutant-aged sea salt | 1.5982
| Mayfield | 2014-11-30 | Pollutant-aged sea salt | 3.7573
| Mayfield | 2014-12-03 | Pollutant-aged sea salt | 3.3577
| Mayfield | 2014-12-06 | Pollutant-aged sea salt | 1.7642
| Mayfield | 2014-12-09 | Pollutant-aged sea salt | 4.2109
| Mayfield | 2014-12-12 | Pollutant-aged sea salt | 0.45146
| Mayfield | 2014-12-15 | Pollutant-aged sea salt | 1.2042
| Mayfield | 2014-12-18 | Pollutant-aged sea salt | 3.3403
| Mayfield | 2014-12-21 | Pollutant-aged sea salt | 3.1416
| Mayfield | 2014-12-24 | Pollutant-aged sea salt | 0
| Mayfield | 2014-12-27 | Pollutant-aged sea salt | 1.1633
| Mayfield | 2014-12-30 | Pollutant-aged sea salt | 2.7542
| Mayfield | 2015-01-02 | Pollutant-aged sea salt | 7.1019
| Mayfield | 2015-01-05 | Pollutant-aged sea salt | 3.377
| Mayfield | 2015-01-08 | Pollutant-aged sea salt | 2.1492
| Mayfield | 2015-01-11 | Pollutant-aged sea salt | 1.6067
| Mayfield | 2015-01-14 | Pollutant-aged sea salt | 1.2897
| Mayfield | 2015-01-17 | Pollutant-aged sea salt | 2.2933
| Mayfield | 2015-01-20 | Pollutant-aged sea salt | 2.2302
| Mayfield | 2015-01-23 | Pollutant-aged sea salt | 1.1517
| Mayfield | 2015-01-26 | Pollutant-aged sea salt | 3.4835
| Mayfield | 2015-01-29 | Pollutant-aged sea salt | 0.87568
| Mayfield | 2015-02-01 | Pollutant-aged sea salt | 1.8422
| Mayfield | 2015-02-04 | Pollutant-aged sea salt | 1.6994
| Mayfield | 2015-02-07 | Pollutant-aged sea salt | 2.0749
| Mayfield | 2015-02-10 | Pollutant-aged sea salt | 1.7968
| Mayfield | 2015-02-13 | Pollutant-aged sea salt | 1.7517
| Mayfield | 2015-02-16 | Pollutant-aged sea salt | 1.2116
| Mayfield | 2015-02-19 | Pollutant-aged sea salt | 1.1369
| Mayfield | 2015-02-22 | Pollutant-aged sea salt | 0.42759
| Mayfield | 2015-02-25 | Pollutant-aged sea salt | 0
| Mayfield | 2015-02-28 | Pollutant-aged sea salt | 2.6259
| Newcastle | 2014-03-02 | Pollutant-aged sea salt | 0.5204
| Newcastle | 2014-03-05 | Pollutant-aged sea salt | 0.76517
| Newcastle | 2014-03-08 | Pollutant-aged sea salt | 0.68935
| Newcastle | 2014-03-11 | Pollutant-aged sea salt | 0.99178
| Newcastle | 2014-03-14 | Pollutant-aged sea salt | 1.8419
| Newcastle | 2014-03-17 | Pollutant-aged sea salt | 1.1048
| Newcastle | 2014-03-20 | Pollutant-aged sea salt | 2.4412
| Newcastle | 2014-03-23 | Pollutant-aged sea salt | 2.2783
| Newcastle | 2014-03-26 | Pollutant-aged sea salt | 1.1275
| Newcastle | 2014-03-29 | Pollutant-aged sea salt | 1.3562
| Newcastle | 2014-04-01 | Pollutant-aged sea salt | 1.4898
| Newcastle | 2014-04-04 | Pollutant-aged sea salt | 1.1882
| Newcastle | 2014-04-07 | Pollutant-aged sea salt | 0.47555
| Newcastle | 2014-04-10 | Pollutant-aged sea salt | 1.4873
| Newcastle | 2014-04-13 | Pollutant-aged sea salt | 0.38209
| Newcastle | 2014-04-16 | Pollutant-aged sea salt | 0.7345
| Newcastle | 2014-04-19 | Pollutant-aged sea salt | 1.8619
| Newcastle | 2014-04-22 | Pollutant-aged sea salt | 2.3633
| Newcastle | 2014-04-25 | Pollutant-aged sea salt | 0.47221
| Newcastle | 2014-04-28 | Pollutant-aged sea salt | 0.68481
| Newcastle | 2014-05-01 | Pollutant-aged sea salt | 1.3189
| Newcastle | 2014-05-04 | Pollutant-aged sea salt | 0.23265
| Newcastle | 2014-05-07 | Pollutant-aged sea salt | 1.0137
| Newcastle | 2014-05-10 | Pollutant-aged sea salt | 1.2842
| Newcastle | 2014-05-13 | Pollutant-aged sea salt | 0.57138
| Newcastle | 2014-05-16 | Pollutant-aged sea salt | 1.6465
| Newcastle | 2014-05-19 | Pollutant-aged sea salt | 1.5427
| Newcastle | 2014-05-22 | Pollutant-aged sea salt | 0.28359
| Newcastle | 2014-05-25 | Pollutant-aged sea salt | 2.2714
| Newcastle | 2014-05-28 | Pollutant-aged sea salt | 0.50447
| Newcastle | 2014-05-31 | Pollutant-aged sea salt | 0.51956
| Newcastle | 2014-06-03 | Pollutant-aged sea salt | 0.06355
| Newcastle | 2014-06-06 | Pollutant-aged sea salt | 0.29299
| Newcastle | 2014-06-09 | Pollutant-aged sea salt | 0.30583
| Newcastle | 2014-06-12 | Pollutant-aged sea salt | 1.0043
| Newcastle | 2014-06-15 | Pollutant-aged sea salt | 0.081906
| Newcastle | 2014-06-18 | Pollutant-aged sea salt | 1.2613
| Newcastle | 2014-06-21 | Pollutant-aged sea salt | 1.4479
| Newcastle | 2014-06-24 | Pollutant-aged sea salt | 0.64993
| Newcastle | 2014-06-27 | Pollutant-aged sea salt | 0.49229
| Newcastle | 2014-06-30 | Pollutant-aged sea salt | 0.31246
| Newcastle | 2014-07-03 | Pollutant-aged sea salt | 0
| Newcastle | 2014-07-06 | Pollutant-aged sea salt | 0.27157
| Newcastle | 2014-07-09 | Pollutant-aged sea salt | 1.0581
| Newcastle | 2014-07-12 | Pollutant-aged sea salt | 0.48692
| Newcastle | 2014-07-15 | Pollutant-aged sea salt | 0
| Newcastle | 2014-07-18 | Pollutant-aged sea salt | 0.28888
| Newcastle | 2014-07-21 | Pollutant-aged sea salt | 0.96555
| Newcastle | 2014-07-24 | Pollutant-aged sea salt | 0
| Newcastle | 2014-07-27 | Pollutant-aged sea salt | 0.65485
| Newcastle | 2014-07-30 | Pollutant-aged sea salt | 0.69083
| Newcastle | 2014-08-02 | Pollutant-aged sea salt | 0.22154
| Newcastle | 2014-08-05 | Pollutant-aged sea salt | 0.90891
| Newcastle | 2014-08-08 | Pollutant-aged sea salt | 1.6076
| Newcastle | 2014-08-11 | Pollutant-aged sea salt | 0.55303
| Newcastle | 2014-08-14 | Pollutant-aged sea salt | 0.87091
| Newcastle | 2014-08-17 | Pollutant-aged sea salt | 0.40907
| Newcastle | 2014-08-20 | Pollutant-aged sea salt | 0.28881
| Newcastle | 2014-08-23 | Pollutant-aged sea salt | 0.25921
| Newcastle | 2014-08-26 | Pollutant-aged sea salt | 0.30396
| Newcastle | 2014-08-29 | Pollutant-aged sea salt | 0.48947
| Newcastle | 2014-09-01 | Pollutant-aged sea salt | 0.6858
| Newcastle | 2014-09-04 | Pollutant-aged sea salt | 0.25185
| Newcastle | 2014-09-07 | Pollutant-aged sea salt | 0.26081
| Newcastle | 2014-09-10 | Pollutant-aged sea salt | 0.74041
| Newcastle | 2014-09-13 | Pollutant-aged sea salt | 0.73021
| Newcastle | 2014-09-16 | Pollutant-aged sea salt | 2.7221
| Newcastle | 2014-09-19 | Pollutant-aged sea salt | 0.80992
| Newcastle | 2014-09-22 | Pollutant-aged sea salt | 0.94628
| Newcastle | 2014-09-25 | Pollutant-aged sea salt | 1.1793
| Newcastle | 2014-09-28 | Pollutant-aged sea salt | 1.451
| Newcastle | 2014-10-01 | Pollutant-aged sea salt | 1.1344
| Newcastle | 2014-10-04 | Pollutant-aged sea salt | 1.83
| Newcastle | 2014-10-07 | Pollutant-aged sea salt | 2.9375
| Newcastle | 2014-10-10 | Pollutant-aged sea salt | 2.0152
| Newcastle | 2014-10-13 | Pollutant-aged sea salt | 2.0837
| Newcastle | 2014-10-16 | Pollutant-aged sea salt | 1.7376
| Newcastle | 2014-10-19 | Pollutant-aged sea salt | 0.85158
| Newcastle | 2014-10-22 | Pollutant-aged sea salt | 1.1383
| Newcastle | 2014-10-25 | Pollutant-aged sea salt | 5.3376
| Newcastle | 2014-10-28 | Pollutant-aged sea salt | 2.3327
| Newcastle | 2014-10-31 | Pollutant-aged sea salt | 8.6618
| Newcastle | 2014-11-03 | Pollutant-aged sea salt | 1.8886
| Newcastle | 2014-11-06 | Pollutant-aged sea salt | 2.4137
| Newcastle | 2014-11-09 | Pollutant-aged sea salt | 2.9045
| Newcastle | 2014-11-12 | Pollutant-aged sea salt | 1.942
| Newcastle | 2014-11-15 | Pollutant-aged sea salt | 2.4368
| Newcastle | 2014-11-18 | Pollutant-aged sea salt | 3.3454
| Newcastle | 2014-11-21 | Pollutant-aged sea salt | 5.7483
| Newcastle | 2014-11-24 | Pollutant-aged sea salt | 4.4262
| Newcastle | 2014-11-27 | Pollutant-aged sea salt | 1.5549
| Newcastle | 2014-11-30 | Pollutant-aged sea salt | 3.3562
| Newcastle | 2014-12-03 | Pollutant-aged sea salt | 4.3609
| Newcastle | 2014-12-06 | Pollutant-aged sea salt | 0.19571
| Newcastle | 2014-12-09 | Pollutant-aged sea salt | 2.9795
| Newcastle | 2014-12-12 | Pollutant-aged sea salt | 0.57446
| Newcastle | 2014-12-15 | Pollutant-aged sea salt | 1.5185
| Newcastle | 2014-12-18 | Pollutant-aged sea salt | 4.7686
| Newcastle | 2014-12-21 | Pollutant-aged sea salt | 3.6102
| Newcastle | 2014-12-24 | Pollutant-aged sea salt | 5.5402
| Newcastle | 2014-12-27 | Pollutant-aged sea salt | 1.1172
| Newcastle | 2014-12-30 | Pollutant-aged sea salt | 2.5631
| Newcastle | 2015-01-02 | Pollutant-aged sea salt | 5.9854
| Newcastle | 2015-01-05 | Pollutant-aged sea salt | 3.758
| Newcastle | 2015-01-08 | Pollutant-aged sea salt | 4.2949
| Newcastle | 2015-01-11 | Pollutant-aged sea salt | 1.242
| Newcastle | 2015-01-14 | Pollutant-aged sea salt | 0.24658
| Newcastle | 2015-01-17 | Pollutant-aged sea salt | 1.5926
| Newcastle | 2015-01-20 | Pollutant-aged sea salt | 1.9526
| Newcastle | 2015-01-23 | Pollutant-aged sea salt | 3.2397
| Newcastle | 2015-01-26 | Pollutant-aged sea salt | 2.6132
| Newcastle | 2015-01-29 | Pollutant-aged sea salt | 0.88255
| Newcastle | 2015-02-01 | Pollutant-aged sea salt | 1.1161
| Newcastle | 2015-02-04 | Pollutant-aged sea salt | 1.5862
| Newcastle | 2015-02-07 | Pollutant-aged sea salt | 0.93891
| Newcastle | 2015-02-10 | Pollutant-aged sea salt | 1.0595
| Newcastle | 2015-02-13 | Pollutant-aged sea salt | 1.3436
| Newcastle | 2015-02-16 | Pollutant-aged sea salt | 1.8456
| Newcastle | 2015-02-19 | Pollutant-aged sea salt | 1.1142
| Newcastle | 2015-02-22 | Pollutant-aged sea salt | 0.30185
| Newcastle | 2015-02-25 | Pollutant-aged sea salt | 1.5215
| Newcastle | 2015-02-28 | Pollutant-aged sea salt | 1.2321
| Beresfield | 2014-03-02 | Pollutant-aged sea salt | 0.65518
| Beresfield | 2014-03-05 | Pollutant-aged sea salt | 0.58345
| Beresfield | 2014-03-08 | Pollutant-aged sea salt | 0.73906
| Beresfield | 2014-03-11 | Pollutant-aged sea salt | 0.53531
| Beresfield | 2014-03-14 | Pollutant-aged sea salt | 1.068
| Beresfield | 2014-03-17 | Pollutant-aged sea salt | 1.5548
| Beresfield | 2014-03-20 | Pollutant-aged sea salt | 2.1203
| Beresfield | 2014-03-23 | Pollutant-aged sea salt | 3.4918
| Beresfield | 2014-03-26 | Pollutant-aged sea salt | 1.5106
| Beresfield | 2014-03-29 | Pollutant-aged sea salt | 1.6664
| Beresfield | 2014-04-01 | Pollutant-aged sea salt | 1.2454
| Beresfield | 2014-04-04 | Pollutant-aged sea salt | 2.3194
| Beresfield | 2014-04-07 | Pollutant-aged sea salt | 0.46979
| Beresfield | 2014-04-10 | Pollutant-aged sea salt | 1.0699
| Beresfield | 2014-04-13 | Pollutant-aged sea salt | 0.37731
| Beresfield | 2014-04-16 | Pollutant-aged sea salt | 0.55515
| Beresfield | 2014-04-19 | Pollutant-aged sea salt | 2.8753
| Beresfield | 2014-04-22 | Pollutant-aged sea salt | 2.2935
| Beresfield | 2014-04-25 | Pollutant-aged sea salt | 0.87543
| Beresfield | 2014-04-28 | Pollutant-aged sea salt | 0.33441
| Beresfield | 2014-05-01 | Pollutant-aged sea salt | 0.84398
| Beresfield | 2014-05-04 | Pollutant-aged sea salt | 0.26528
| Beresfield | 2014-05-07 | Pollutant-aged sea salt | 1.167
| Beresfield | 2014-05-10 | Pollutant-aged sea salt | 0.65273
| Beresfield | 2014-05-13 | Pollutant-aged sea salt | 0.76388
| Beresfield | 2014-05-16 | Pollutant-aged sea salt | 0.90587
| Beresfield | 2014-05-19 | Pollutant-aged sea salt | 0.87803
| Beresfield | 2014-05-22 | Pollutant-aged sea salt | 1.0371
| Beresfield | 2014-05-25 | Pollutant-aged sea salt | 0.78093
| Beresfield | 2014-05-28 | Pollutant-aged sea salt | 0.64245
| Beresfield | 2014-05-31 | Pollutant-aged sea salt | 0.66701
| Beresfield | 2014-06-03 | Pollutant-aged sea salt | 0.29556
| Beresfield | 2014-06-06 | Pollutant-aged sea salt | 0.44015
| Beresfield | 2014-06-09 | Pollutant-aged sea salt | 0.36322
| Beresfield | 2014-06-12 | Pollutant-aged sea salt | 0.86853
| Beresfield | 2014-06-15 | Pollutant-aged sea salt | 0.27982
| Beresfield | 2014-06-18 | Pollutant-aged sea salt | 0.61835
| Beresfield | 2014-06-21 | Pollutant-aged sea salt | 0.65611
| Beresfield | 2014-06-24 | Pollutant-aged sea salt | 0.42121
| Beresfield | 2014-06-27 | Pollutant-aged sea salt | 0.696
| Beresfield | 2014-06-30 | Pollutant-aged sea salt | 0.25715
| Beresfield | 2014-07-03 | Pollutant-aged sea salt | 0.31116
| Beresfield | 2014-07-06 | Pollutant-aged sea salt | 0.21615
| Beresfield | 2014-07-09 | Pollutant-aged sea salt | 0.63472
| Beresfield | 2014-07-12 | Pollutant-aged sea salt | 0.56327
| Beresfield | 2014-07-15 | Pollutant-aged sea salt | 0.035818
| Beresfield | 2014-07-18 | Pollutant-aged sea salt | 0.23423
| Beresfield | 2014-07-21 | Pollutant-aged sea salt | 0.36106
| Beresfield | 2014-07-24 | Pollutant-aged sea salt | 0
| Beresfield | 2014-07-27 | Pollutant-aged sea salt | 0.34048
| Beresfield | 2014-07-30 | Pollutant-aged sea salt | 1.1184
| Beresfield | 2014-08-02 | Pollutant-aged sea salt | 0.41217
| Beresfield | 2014-08-05 | Pollutant-aged sea salt | 0.33567
| Beresfield | 2014-08-08 | Pollutant-aged sea salt | 0.63052
| Beresfield | 2014-08-11 | Pollutant-aged sea salt | 1.1114
| Beresfield | 2014-08-14 | Pollutant-aged sea salt | 0.63205
| Beresfield | 2014-08-17 | Pollutant-aged sea salt | 0.4933
| Beresfield | 2014-08-20 | Pollutant-aged sea salt | 0.65376
| Beresfield | 2014-08-23 | Pollutant-aged sea salt | 0.48245
| Beresfield | 2014-08-26 | Pollutant-aged sea salt | 0.43121
| Beresfield | 2014-08-29 | Pollutant-aged sea salt | 0.77731
| Beresfield | 2014-09-01 | Pollutant-aged sea salt | 0.48172
| Beresfield | 2014-09-04 | Pollutant-aged sea salt | 0.38895
| Beresfield | 2014-09-07 | Pollutant-aged sea salt | 0.37918
| Beresfield | 2014-09-10 | Pollutant-aged sea salt | 0.96101
| Beresfield | 2014-09-13 | Pollutant-aged sea salt | 0.93027
| Beresfield | 2014-09-16 | Pollutant-aged sea salt | 2.8858
| Beresfield | 2014-09-19 | Pollutant-aged sea salt | 0.65394
| Beresfield | 2014-09-22 | Pollutant-aged sea salt | 1.6439
| Beresfield | 2014-09-25 | Pollutant-aged sea salt | 0.32962
| Beresfield | 2014-09-28 | Pollutant-aged sea salt | 1.4746
| Beresfield | 2014-10-01 | Pollutant-aged sea salt | 1.2543
| Beresfield | 2014-10-04 | Pollutant-aged sea salt | 3.8535
| Beresfield | 2014-10-07 | Pollutant-aged sea salt | 3.1165
| Beresfield | 2014-10-10 | Pollutant-aged sea salt | 2.1632
| Beresfield | 2014-10-13 | Pollutant-aged sea salt | 2.2137
| Beresfield | 2014-10-16 | Pollutant-aged sea salt | 1.2023
| Beresfield | 2014-10-19 | Pollutant-aged sea salt | 1.2929
| Beresfield | 2014-10-22 | Pollutant-aged sea salt | 0.55922
| Beresfield | 2014-10-25 | Pollutant-aged sea salt | 4.8164
| Beresfield | 2014-10-28 | Pollutant-aged sea salt | 1.6148
| Beresfield | 2014-10-31 | Pollutant-aged sea salt | 4.8416
| Beresfield | 2014-11-03 | Pollutant-aged sea salt | 3.5153
| Beresfield | 2014-11-06 | Pollutant-aged sea salt | 2.4173
| Beresfield | 2014-11-09 | Pollutant-aged sea salt | 5.352
| Beresfield | 2014-11-12 | Pollutant-aged sea salt | 2.6079
| Beresfield | 2014-11-15 | Pollutant-aged sea salt | 2.9296
| Beresfield | 2014-11-18 | Pollutant-aged sea salt | 3.7293
| Beresfield | 2014-11-21 | Pollutant-aged sea salt | 4.5231
| Beresfield | 2014-11-24 | Pollutant-aged sea salt | 4.2448
| Beresfield | 2014-11-27 | Pollutant-aged sea salt | 1.234
| Beresfield | 2014-11-30 | Pollutant-aged sea salt | 2.8845
| Beresfield | 2014-12-03 | Pollutant-aged sea salt | 3.4937
| Beresfield | 2014-12-06 | Pollutant-aged sea salt | 0.44824
| Beresfield | 2014-12-09 | Pollutant-aged sea salt | 3.6718
| Beresfield | 2014-12-12 | Pollutant-aged sea salt | 0.45105
| Beresfield | 2014-12-15 | Pollutant-aged sea salt | 1.2667
| Beresfield | 2014-12-18 | Pollutant-aged sea salt | 3.5707
| Beresfield | 2014-12-21 | Pollutant-aged sea salt | 2.7781
| Beresfield | 2014-12-24 | Pollutant-aged sea salt | 5.1924
| Beresfield | 2014-12-27 | Pollutant-aged sea salt | 0.84673
| Beresfield | 2014-12-30 | Pollutant-aged sea salt | 1.7714
| Beresfield | 2015-01-02 | Pollutant-aged sea salt | 5.3571
| Beresfield | 2015-01-05 | Pollutant-aged sea salt | 3.034
| Beresfield | 2015-01-08 | Pollutant-aged sea salt | 2.2427
| Beresfield | 2015-01-11 | Pollutant-aged sea salt | 1.6261
| Beresfield | 2015-01-14 | Pollutant-aged sea salt | 0.87702
| Beresfield | 2015-01-17 | Pollutant-aged sea salt | 1.6138
| Beresfield | 2015-01-20 | Pollutant-aged sea salt | 1.7801
| Beresfield | 2015-01-23 | Pollutant-aged sea salt | 1.0982
| Beresfield | 2015-01-26 | Pollutant-aged sea salt | 2.6711
| Beresfield | 2015-01-29 | Pollutant-aged sea salt | 0.80173
| Beresfield | 2015-02-01 | Pollutant-aged sea salt | 1.487
| Beresfield | 2015-02-04 | Pollutant-aged sea salt | 1.2474
| Beresfield | 2015-02-07 | Pollutant-aged sea salt | 1.1829
| Beresfield | 2015-02-10 | Pollutant-aged sea salt | 1.8293
| Beresfield | 2015-02-13 | Pollutant-aged sea salt | 1.5349
| Beresfield | 2015-02-16 | Pollutant-aged sea salt | 1.4749
| Beresfield | 2015-02-19 | Pollutant-aged sea salt | 1.136
| Beresfield | 2015-02-22 | Pollutant-aged sea salt | 0.3486
| Beresfield | 2015-02-25 | Pollutant-aged sea salt | 1.9573
| Beresfield | 2015-02-28 | Pollutant-aged sea salt | 1.3198
| Stockton | 2014-03-02 | Pollutant-aged sea salt | 1.7103
| Stockton | 2014-03-05 | Pollutant-aged sea salt | 1.2253
| Stockton | 2014-03-08 | Pollutant-aged sea salt | 0.84304
| Stockton | 2014-03-12 | Pollutant-aged sea salt | 1.043
| Stockton | 2014-03-14 | Pollutant-aged sea salt | 2.7448
| Stockton | 2014-03-17 | Pollutant-aged sea salt | 1.7655
| Stockton | 2014-03-20 | Pollutant-aged sea salt | 3.9762
| Stockton | 2014-03-23 | Pollutant-aged sea salt | 5.0863
| Stockton | 2014-03-26 | Pollutant-aged sea salt | 2.6656
| Stockton | 2014-03-29 | Pollutant-aged sea salt | 2.1314
| Stockton | 2014-04-01 | Pollutant-aged sea salt | 2.7809
| Stockton | 2014-04-04 | Pollutant-aged sea salt | 2.8341
| Stockton | 2014-04-07 | Pollutant-aged sea salt | 0.5215
| Stockton | 2014-04-10 | Pollutant-aged sea salt | 2.1204
| Stockton | 2014-04-13 | Pollutant-aged sea salt | 0.94755
| Stockton | 2014-04-16 | Pollutant-aged sea salt | 1.9072
| Stockton | 2014-04-19 | Pollutant-aged sea salt | 3.215
| Stockton | 2014-04-22 | Pollutant-aged sea salt | 1.986
| Stockton | 2014-04-25 | Pollutant-aged sea salt | 2.3737
| Stockton | 2014-04-28 | Pollutant-aged sea salt | 1.7602
| Stockton | 2014-05-01 | Pollutant-aged sea salt | 2.7531
| Stockton | 2014-05-04 | Pollutant-aged sea salt | 0.73365
| Stockton | 2014-05-07 | Pollutant-aged sea salt | 1.9056
| Stockton | 2014-05-10 | Pollutant-aged sea salt | 0.43561
| Stockton | 2014-05-13 | Pollutant-aged sea salt | 1.7179
| Stockton | 2014-05-16 | Pollutant-aged sea salt | 0.35359
| Stockton | 2014-05-19 | Pollutant-aged sea salt | 0.58305
| Stockton | 2014-05-22 | Pollutant-aged sea salt | 0
| Stockton | 2014-05-25 | Pollutant-aged sea salt | 1.4888
| Stockton | 2014-05-28 | Pollutant-aged sea salt | 0.55907
| Stockton | 2014-05-31 | Pollutant-aged sea salt | 0.088467
| Stockton | 2014-06-03 | Pollutant-aged sea salt | 0.99427
| Stockton | 2014-06-06 | Pollutant-aged sea salt | 0.56797
| Stockton | 2014-06-09 | Pollutant-aged sea salt | 0.93648
| Stockton | 2014-06-12 | Pollutant-aged sea salt | 0.60415
| Stockton | 2014-06-15 | Pollutant-aged sea salt | 0.06741
| Stockton | 2014-06-18 | Pollutant-aged sea salt | 0
| Stockton | 2014-06-21 | Pollutant-aged sea salt | 0
| Stockton | 2014-06-24 | Pollutant-aged sea salt | 0.67198
| Stockton | 2014-06-27 | Pollutant-aged sea salt | 1.4609
| Stockton | 2014-06-30 | Pollutant-aged sea salt | 0.90059
| Stockton | 2014-07-03 | Pollutant-aged sea salt | 1.2331
| Stockton | 2014-07-06 | Pollutant-aged sea salt | 0.14805
| Stockton | 2014-07-09 | Pollutant-aged sea salt | 0.16072
| Stockton | 2014-07-12 | Pollutant-aged sea salt | 1.0894
| Stockton | 2014-07-15 | Pollutant-aged sea salt | 0.8135
| Stockton | 2014-07-18 | Pollutant-aged sea salt | 0.89681
| Stockton | 2014-07-21 | Pollutant-aged sea salt | 1.8546
| Stockton | 2014-07-24 | Pollutant-aged sea salt | 0.45415
| Stockton | 2014-07-27 | Pollutant-aged sea salt | 0.33942
| Stockton | 2014-07-30 | Pollutant-aged sea salt | 0.77884
| Stockton | 2014-08-02 | Pollutant-aged sea salt | 1.04
| Stockton | 2014-08-05 | Pollutant-aged sea salt | 0.85705
| Stockton | 2014-08-08 | Pollutant-aged sea salt | 0.50067
| Stockton | 2014-08-11 | Pollutant-aged sea salt | 1.7
| Stockton | 2014-08-14 | Pollutant-aged sea salt | 1.0186
| Stockton | 2014-08-17 | Pollutant-aged sea salt | 1.79
| Stockton | 2014-08-20 | Pollutant-aged sea salt | 0.88138
| Stockton | 2014-08-23 | Pollutant-aged sea salt | 1.3541
| Stockton | 2014-08-26 | Pollutant-aged sea salt | 0.55767
| Stockton | 2014-08-29 | Pollutant-aged sea salt | 1.3709
| Stockton | 2014-09-01 | Pollutant-aged sea salt | 0.8259
| Stockton | 2014-09-04 | Pollutant-aged sea salt | 0.66513
| Stockton | 2014-09-07 | Pollutant-aged sea salt | 0.90662
| Stockton | 2014-09-10 | Pollutant-aged sea salt | 1.6415
| Stockton | 2014-09-13 | Pollutant-aged sea salt | 1.3052
| Stockton | 2014-09-16 | Pollutant-aged sea salt | 4.118
| Stockton | 2014-09-19 | Pollutant-aged sea salt | 2.5591
| Stockton | 2014-09-22 | Pollutant-aged sea salt | 2.1403
| Stockton | 2014-09-25 | Pollutant-aged sea salt | 1.215
| Stockton | 2014-09-28 | Pollutant-aged sea salt | 2.2201
| Stockton | 2014-10-01 | Pollutant-aged sea salt | 1.7964
| Stockton | 2014-10-04 | Pollutant-aged sea salt | 2.8084
| Stockton | 2014-10-07 | Pollutant-aged sea salt | 4.1231
| Stockton | 2014-10-10 | Pollutant-aged sea salt | 2.6991
| Stockton | 2014-10-13 | Pollutant-aged sea salt | 3.0219
| Stockton | 2014-10-16 | Pollutant-aged sea salt | 2.8488
| Stockton | 2014-10-19 | Pollutant-aged sea salt | 2.2972
| Stockton | 2014-10-22 | Pollutant-aged sea salt | 0.40188
| Stockton | 2014-10-25 | Pollutant-aged sea salt | 6.0399
| Stockton | 2014-10-28 | Pollutant-aged sea salt | 3.5851
| Stockton | 2014-10-31 | Pollutant-aged sea salt | 0
| Stockton | 2014-11-03 | Pollutant-aged sea salt | 3.441
| Stockton | 2014-11-06 | Pollutant-aged sea salt | 3.5689
| Stockton | 2014-11-09 | Pollutant-aged sea salt | 4.8281
| Stockton | 2014-11-12 | Pollutant-aged sea salt | 2.6326
| Stockton | 2014-11-15 | Pollutant-aged sea salt | 4.0576
| Stockton | 2014-11-18 | Pollutant-aged sea salt | 5.0566
| Stockton | 2014-11-21 | Pollutant-aged sea salt | 7.0974
| Stockton | 2014-11-24 | Pollutant-aged sea salt | 5.5293
| Stockton | 2014-11-27 | Pollutant-aged sea salt | 1.6443
| Stockton | 2014-11-30 | Pollutant-aged sea salt | 3.2795
| Stockton | 2014-12-03 | Pollutant-aged sea salt | 4.4425
| Stockton | 2014-12-06 | Pollutant-aged sea salt | 2.6225
| Stockton | 2014-12-09 | Pollutant-aged sea salt | 4.6298
| Stockton | 2014-12-12 | Pollutant-aged sea salt | 0.58766
| Stockton | 2014-12-15 | Pollutant-aged sea salt | 1.6148
| Stockton | 2014-12-18 | Pollutant-aged sea salt | 4.1
| Stockton | 2014-12-21 | Pollutant-aged sea salt | 3.4121
| Stockton | 2014-12-24 | Pollutant-aged sea salt | 6.567
| Stockton | 2014-12-27 | Pollutant-aged sea salt | 1.099
| Stockton | 2014-12-30 | Pollutant-aged sea salt | 3.8395
| Stockton | 2015-01-02 | Pollutant-aged sea salt | 6.7797
| Stockton | 2015-01-05 | Pollutant-aged sea salt | 4.0349
| Stockton | 2015-01-08 | Pollutant-aged sea salt | 3.0011
| Stockton | 2015-01-11 | Pollutant-aged sea salt | 2.1618
| Stockton | 2015-01-14 | Pollutant-aged sea salt | 2.1662
| Stockton | 2015-01-17 | Pollutant-aged sea salt | 3.2246
| Stockton | 2015-01-20 | Pollutant-aged sea salt | 2.0739
| Stockton | 2015-01-23 | Pollutant-aged sea salt | 1.387
| Stockton | 2015-01-26 | Pollutant-aged sea salt | 3.0889
| Stockton | 2015-01-29 | Pollutant-aged sea salt | 1.1648
| Stockton | 2015-02-01 | Pollutant-aged sea salt | 2.3691
| Stockton | 2015-02-04 | Pollutant-aged sea salt | 2.3891
| Stockton | 2015-02-07 | Pollutant-aged sea salt | 2.4303
| Stockton | 2015-02-10 | Pollutant-aged sea salt | 1.6988
| Stockton | 2015-02-13 | Pollutant-aged sea salt | 1.7821
| Stockton | 2015-02-16 | Pollutant-aged sea salt | 1.4594
| Stockton | 2015-02-19 | Pollutant-aged sea salt | 1.8246
| Stockton | 2015-02-22 | Pollutant-aged sea salt | 0.32751
| Stockton | 2015-02-25 | Pollutant-aged sea salt | 2.3237
| Stockton | 2015-02-28 | Pollutant-aged sea salt | 3.2075
| Mayfield | 2014-03-02 | Wood smoke | 0
| Mayfield | 2014-03-05 | Wood smoke | 0
| Mayfield | 2014-03-08 | Wood smoke | 0
| Mayfield | 2014-03-11 | Wood smoke | 0
| Mayfield | 2014-03-14 | Wood smoke | 0
| Mayfield | 2014-03-26 | Wood smoke | 0.046844
| Mayfield | 2014-03-29 | Wood smoke | 0
| Mayfield | 2014-04-01 | Wood smoke | 0
| Mayfield | 2014-04-04 | Wood smoke | 0.030928
| Mayfield | 2014-04-07 | Wood smoke | 0
| Mayfield | 2014-04-10 | Wood smoke | 0
| Mayfield | 2014-04-13 | Wood smoke | 0.11127
| Mayfield | 2014-04-16 | Wood smoke | 0.236
| Mayfield | 2014-04-19 | Wood smoke | 1.2146
| Mayfield | 2014-04-22 | Wood smoke | 0.93248
| Mayfield | 2014-04-25 | Wood smoke | 0.11502
| Mayfield | 2014-04-28 | Wood smoke | 0.10666
| Mayfield | 2014-05-01 | Wood smoke | 0.53334
| Mayfield | 2014-05-04 | Wood smoke | 0.04914
| Mayfield | 2014-05-07 | Wood smoke | 0
| Mayfield | 2014-05-10 | Wood smoke | 2.2546
| Mayfield | 2014-05-13 | Wood smoke | 1.4426
| Mayfield | 2014-05-16 | Wood smoke | 1.3777
| Mayfield | 2014-05-19 | Wood smoke | 1.345
| Mayfield | 2014-05-22 | Wood smoke | 1.4634
| Mayfield | 2014-05-25 | Wood smoke | 4.4416
| Mayfield | 2014-05-28 | Wood smoke | 0.089381
| Mayfield | 2014-05-31 | Wood smoke | 1.3895
| Mayfield | 2014-06-03 | Wood smoke | 0.30138
| Mayfield | 2014-06-06 | Wood smoke | 0.60239
| Mayfield | 2014-06-09 | Wood smoke | 1.6264
| Mayfield | 2014-06-12 | Wood smoke | 0.74957
| Mayfield | 2014-06-15 | Wood smoke | 0.25782
| Mayfield | 2014-06-18 | Wood smoke | 4.6438
| Mayfield | 2014-06-21 | Wood smoke | 6.5383
| Mayfield | 2014-06-24 | Wood smoke | 0.12509
| Mayfield | 2014-06-27 | Wood smoke | 1.019
| Mayfield | 2014-06-30 | Wood smoke | 0.30606
| Mayfield | 2014-07-03 | Wood smoke | 1.8402
| Mayfield | 2014-07-06 | Wood smoke | 0.19402
| Mayfield | 2014-07-09 | Wood smoke | 0
| Mayfield | 2014-07-12 | Wood smoke | 1.8615
| Mayfield | 2014-07-15 | Wood smoke | 3.5925
| Mayfield | 2014-07-18 | Wood smoke | 0.24327
| Mayfield | 2014-07-21 | Wood smoke | 1.0263
| Mayfield | 2014-07-24 | Wood smoke | 3.8968
| Mayfield | 2014-07-27 | Wood smoke | 1.3005
| Mayfield | 2014-07-30 | Wood smoke | 0.11018
| Mayfield | 2014-08-02 | Wood smoke | 1.0429
| Mayfield | 2014-08-05 | Wood smoke | 3.2982
| Mayfield | 2014-08-08 | Wood smoke | 6.342
| Mayfield | 2014-08-11 | Wood smoke | 2.7438
| Mayfield | 2014-08-14 | Wood smoke | 2.1397
| Mayfield | 2014-08-17 | Wood smoke | 0.086501
| Mayfield | 2014-08-20 | Wood smoke | 0.62646
| Mayfield | 2014-08-23 | Wood smoke | 3.2574
| Mayfield | 2014-08-26 | Wood smoke | 0.52867
| Mayfield | 2014-08-29 | Wood smoke | 0.46996
| Mayfield | 2014-09-01 | Wood smoke | 1.0805
| Mayfield | 2014-09-04 | Wood smoke | 0.29128
| Mayfield | 2014-09-07 | Wood smoke | 0.45339
| Mayfield | 2014-09-10 | Wood smoke | 0.083131
| Mayfield | 2014-09-13 | Wood smoke | 0.12444
| Mayfield | 2014-09-16 | Wood smoke | 0
| Mayfield | 2014-09-19 | Wood smoke | 0.97691
| Mayfield | 2014-09-22 | Wood smoke | 0.50726
| Mayfield | 2014-09-25 | Wood smoke | 0.75346
| Mayfield | 2014-09-28 | Wood smoke | 0.70867
| Mayfield | 2014-10-01 | Wood smoke | 0.030423
| Mayfield | 2014-10-04 | Wood smoke | 0.78997
| Mayfield | 2014-10-07 | Wood smoke | 1.2888
| Mayfield | 2014-10-10 | Wood smoke | 0.16701
| Mayfield | 2014-10-13 | Wood smoke | 0.29858
| Mayfield | 2014-10-16 | Wood smoke | 0.0303
| Mayfield | 2014-10-19 | Wood smoke | 0.10256
| Mayfield | 2014-10-22 | Wood smoke | 0.01139
| Mayfield | 2014-10-25 | Wood smoke | 0
| Mayfield | 2014-10-28 | Wood smoke | 0
| Mayfield | 2014-10-31 | Wood smoke | 0
| Mayfield | 2014-11-03 | Wood smoke | 4.6155
| Mayfield | 2014-11-06 | Wood smoke | 0.05833
| Mayfield | 2014-11-09 | Wood smoke | 4.2389
| Mayfield | 2014-11-12 | Wood smoke | 0
| Mayfield | 2014-11-15 | Wood smoke | 0.032293
| Mayfield | 2014-11-18 | Wood smoke | 0
| Mayfield | 2014-11-21 | Wood smoke | 0
| Mayfield | 2014-11-24 | Wood smoke | 0.050116
| Mayfield | 2014-11-27 | Wood smoke | 0
| Mayfield | 2014-11-30 | Wood smoke | 0.31173
| Mayfield | 2014-12-03 | Wood smoke | 0
| Mayfield | 2014-12-06 | Wood smoke | 0
| Mayfield | 2014-12-09 | Wood smoke | 0
| Mayfield | 2014-12-12 | Wood smoke | 0.007266
| Mayfield | 2014-12-15 | Wood smoke | 0
| Mayfield | 2014-12-18 | Wood smoke | 0
| Mayfield | 2014-12-21 | Wood smoke | 0
| Mayfield | 2014-12-24 | Wood smoke | 0
| Mayfield | 2014-12-27 | Wood smoke | 0.035303
| Mayfield | 2014-12-30 | Wood smoke | 0
| Mayfield | 2015-01-02 | Wood smoke | 0
| Mayfield | 2015-01-05 | Wood smoke | 0
| Mayfield | 2015-01-08 | Wood smoke | 0
| Mayfield | 2015-01-11 | Wood smoke | 0
| Mayfield | 2015-01-14 | Wood smoke | 0
| Mayfield | 2015-01-17 | Wood smoke | 0
| Mayfield | 2015-01-20 | Wood smoke | 0
| Mayfield | 2015-01-23 | Wood smoke | 0
| Mayfield | 2015-01-26 | Wood smoke | 0
| Mayfield | 2015-01-29 | Wood smoke | 0
| Mayfield | 2015-02-01 | Wood smoke | 0
| Mayfield | 2015-02-04 | Wood smoke | 0
| Mayfield | 2015-02-07 | Wood smoke | 0
| Mayfield | 2015-02-10 | Wood smoke | 0
| Mayfield | 2015-02-13 | Wood smoke | 0
| Mayfield | 2015-02-16 | Wood smoke | 0
| Mayfield | 2015-02-19 | Wood smoke | 0
| Mayfield | 2015-02-22 | Wood smoke | 0
| Mayfield | 2015-02-25 | Wood smoke | 0
| Mayfield | 2015-02-28 | Wood smoke | 0
| Newcastle | 2014-03-02 | Wood smoke | 0
| Newcastle | 2014-03-05 | Wood smoke | 0
| Newcastle | 2014-03-08 | Wood smoke | 0
| Newcastle | 2014-03-11 | Wood smoke | 0
| Newcastle | 2014-03-14 | Wood smoke | 0
| Newcastle | 2014-03-17 | Wood smoke | 0
| Newcastle | 2014-03-20 | Wood smoke | 0
| Newcastle | 2014-03-23 | Wood smoke | 0
| Newcastle | 2014-03-26 | Wood smoke | 0
| Newcastle | 2014-03-29 | Wood smoke | 0.0010547
| Newcastle | 2014-04-01 | Wood smoke | 0
| Newcastle | 2014-04-04 | Wood smoke | 0
| Newcastle | 2014-04-07 | Wood smoke | 0
| Newcastle | 2014-04-10 | Wood smoke | 0
| Newcastle | 2014-04-13 | Wood smoke | 0
| Newcastle | 2014-04-16 | Wood smoke | 0
| Newcastle | 2014-04-19 | Wood smoke | 0.50736
| Newcastle | 2014-04-22 | Wood smoke | 1.0531
| Newcastle | 2014-04-25 | Wood smoke | 0
| Newcastle | 2014-04-28 | Wood smoke | 0.30488
| Newcastle | 2014-05-01 | Wood smoke | 0.71845
| Newcastle | 2014-05-04 | Wood smoke | 0.086862
| Newcastle | 2014-05-07 | Wood smoke | 0.47122
| Newcastle | 2014-05-10 | Wood smoke | 2.7015
| Newcastle | 2014-05-13 | Wood smoke | 1.1118
| Newcastle | 2014-05-16 | Wood smoke | 3.1836
| Newcastle | 2014-05-19 | Wood smoke | 1.3276
| Newcastle | 2014-05-22 | Wood smoke | 1.7202
| Newcastle | 2014-05-25 | Wood smoke | 2.9328
| Newcastle | 2014-05-28 | Wood smoke | 0.17038
| Newcastle | 2014-05-31 | Wood smoke | 1.8972
| Newcastle | 2014-06-03 | Wood smoke | 0.36368
| Newcastle | 2014-06-06 | Wood smoke | 0.13701
| Newcastle | 2014-06-09 | Wood smoke | 0.23007
| Newcastle | 2014-06-12 | Wood smoke | 1.9626
| Newcastle | 2014-06-15 | Wood smoke | 0.4347
| Newcastle | 2014-06-18 | Wood smoke | 6.2918
| Newcastle | 2014-06-21 | Wood smoke | 9.6794
| Newcastle | 2014-06-24 | Wood smoke | 0.71818
| Newcastle | 2014-06-27 | Wood smoke | 3.1974
| Newcastle | 2014-06-30 | Wood smoke | 0.4352
| Newcastle | 2014-07-03 | Wood smoke | 1.5846
| Newcastle | 2014-07-06 | Wood smoke | 0.6077
| Newcastle | 2014-07-09 | Wood smoke | 1.5658
| Newcastle | 2014-07-12 | Wood smoke | 1.897
| Newcastle | 2014-07-15 | Wood smoke | 2.4275
| Newcastle | 2014-07-18 | Wood smoke | 0.22703
| Newcastle | 2014-07-21 | Wood smoke | 2.1607
| Newcastle | 2014-07-24 | Wood smoke | 4.3675
| Newcastle | 2014-07-27 | Wood smoke | 6.9136
| Newcastle | 2014-07-30 | Wood smoke | 0.24274
| Newcastle | 2014-08-02 | Wood smoke | 0.17436
| Newcastle | 2014-08-05 | Wood smoke | 2.6341
| Newcastle | 2014-08-08 | Wood smoke | 6.2248
| Newcastle | 2014-08-11 | Wood smoke | 0.90518
| Newcastle | 2014-08-14 | Wood smoke | 0.49699
| Newcastle | 2014-08-17 | Wood smoke | 0.22324
| Newcastle | 2014-08-20 | Wood smoke | 0.098918
| Newcastle | 2014-08-23 | Wood smoke | 1.0588
| Newcastle | 2014-08-26 | Wood smoke | 0.27298
| Newcastle | 2014-08-29 | Wood smoke | 0.1273
| Newcastle | 2014-09-01 | Wood smoke | 1.2275
| Newcastle | 2014-09-04 | Wood smoke | 0.11648
| Newcastle | 2014-09-07 | Wood smoke | 0.40578
| Newcastle | 2014-09-10 | Wood smoke | 0.054584
| Newcastle | 2014-09-13 | Wood smoke | 0.14283
| Newcastle | 2014-09-16 | Wood smoke | 0
| Newcastle | 2014-09-19 | Wood smoke | 1.0703
| Newcastle | 2014-09-22 | Wood smoke | 0.24331
| Newcastle | 2014-09-25 | Wood smoke | 0.30165
| Newcastle | 2014-09-28 | Wood smoke | 0.58247
| Newcastle | 2014-10-01 | Wood smoke | 0.013607
| Newcastle | 2014-10-04 | Wood smoke | 0.13528
| Newcastle | 2014-10-07 | Wood smoke | 1.4963
| Newcastle | 2014-10-10 | Wood smoke | 0
| Newcastle | 2014-10-13 | Wood smoke | 0.063302
| Newcastle | 2014-10-16 | Wood smoke | 0.008192
| Newcastle | 2014-10-19 | Wood smoke | 0.040993
| Newcastle | 2014-10-22 | Wood smoke | 0.0088768
| Newcastle | 2014-10-25 | Wood smoke | 0
| Newcastle | 2014-10-28 | Wood smoke | 0
| Newcastle | 2014-10-31 | Wood smoke | 1.0602
| Newcastle | 2014-11-03 | Wood smoke | 0.90212
| Newcastle | 2014-11-06 | Wood smoke | 0
| Newcastle | 2014-11-09 | Wood smoke | 1.7899
| Newcastle | 2014-11-12 | Wood smoke | 0
| Newcastle | 2014-11-15 | Wood smoke | 0
| Newcastle | 2014-11-18 | Wood smoke | 0
| Newcastle | 2014-11-21 | Wood smoke | 0
| Newcastle | 2014-11-24 | Wood smoke | 0.04215
| Newcastle | 2014-11-27 | Wood smoke | 0
| Newcastle | 2014-11-30 | Wood smoke | 0.2627
| Newcastle | 2014-12-03 | Wood smoke | 0
| Newcastle | 2014-12-06 | Wood smoke | 0
| Newcastle | 2014-12-09 | Wood smoke | 0
| Newcastle | 2014-12-12 | Wood smoke | 0.0091934
| Newcastle | 2014-12-15 | Wood smoke | 0
| Newcastle | 2014-12-18 | Wood smoke | 0
| Newcastle | 2014-12-21 | Wood smoke | 0
| Newcastle | 2014-12-24 | Wood smoke | 0
| Newcastle | 2014-12-27 | Wood smoke | 0.016773
| Newcastle | 2014-12-30 | Wood smoke | 0
| Newcastle | 2015-01-02 | Wood smoke | 0
| Newcastle | 2015-01-05 | Wood smoke | 0
| Newcastle | 2015-01-08 | Wood smoke | 0
| Newcastle | 2015-01-11 | Wood smoke | 0
| Newcastle | 2015-01-14 | Wood smoke | 0
| Newcastle | 2015-01-17 | Wood smoke | 0
| Newcastle | 2015-01-20 | Wood smoke | 0
| Newcastle | 2015-01-23 | Wood smoke | 0
| Newcastle | 2015-01-26 | Wood smoke | 0
| Newcastle | 2015-01-29 | Wood smoke | 0
| Newcastle | 2015-02-01 | Wood smoke | 0
| Newcastle | 2015-02-04 | Wood smoke | 0
| Newcastle | 2015-02-07 | Wood smoke | 0
| Newcastle | 2015-02-10 | Wood smoke | 0
| Newcastle | 2015-02-13 | Wood smoke | 0
| Newcastle | 2015-02-16 | Wood smoke | 0
| Newcastle | 2015-02-19 | Wood smoke | 0
| Newcastle | 2015-02-22 | Wood smoke | 0
| Newcastle | 2015-02-25 | Wood smoke | 0
| Newcastle | 2015-02-28 | Wood smoke | 0
| Beresfield | 2014-03-02 | Wood smoke | 0
| Beresfield | 2014-03-05 | Wood smoke | 0
| Beresfield | 2014-03-08 | Wood smoke | 0
| Beresfield | 2014-03-11 | Wood smoke | 0
| Beresfield | 2014-03-14 | Wood smoke | 0
| Beresfield | 2014-03-17 | Wood smoke | 0
| Beresfield | 2014-03-20 | Wood smoke | 0
| Beresfield | 2014-03-23 | Wood smoke | 0
| Beresfield | 2014-03-26 | Wood smoke | 0
| Beresfield | 2014-03-29 | Wood smoke | 0.035642
| Beresfield | 2014-04-01 | Wood smoke | 0
| Beresfield | 2014-04-04 | Wood smoke | 0
| Beresfield | 2014-04-07 | Wood smoke | 0
| Beresfield | 2014-04-10 | Wood smoke | 0
| Beresfield | 2014-04-13 | Wood smoke | 0.017972
| Beresfield | 2014-04-16 | Wood smoke | 0.20437
| Beresfield | 2014-04-19 | Wood smoke | 0.59861
| Beresfield | 2014-04-22 | Wood smoke | 0.63009
| Beresfield | 2014-04-25 | Wood smoke | 0.065348
| Beresfield | 2014-04-28 | Wood smoke | 0.26883
| Beresfield | 2014-05-01 | Wood smoke | 0.014204
| Beresfield | 2014-05-04 | Wood smoke | 0.060071
| Beresfield | 2014-05-07 | Wood smoke | 0.47576
| Beresfield | 2014-05-10 | Wood smoke | 3.725
| Beresfield | 2014-05-13 | Wood smoke | 0.90611
| Beresfield | 2014-05-16 | Wood smoke | 2.4172
| Beresfield | 2014-05-19 | Wood smoke | 1.9802
| Beresfield | 2014-05-22 | Wood smoke | 1.3974
| Beresfield | 2014-05-25 | Wood smoke | 3.1904
| Beresfield | 2014-05-28 | Wood smoke | 0.79845
| Beresfield | 2014-05-31 | Wood smoke | 4.0458
| Beresfield | 2014-06-03 | Wood smoke | 0.54833
| Beresfield | 2014-06-06 | Wood smoke | 0.22798
| Beresfield | 2014-06-09 | Wood smoke | 2.246
| Beresfield | 2014-06-12 | Wood smoke | 5.24
| Beresfield | 2014-06-15 | Wood smoke | 0.43715
| Beresfield | 2014-06-18 | Wood smoke | 3.7024
| Beresfield | 2014-06-21 | Wood smoke | 5.9429
| Beresfield | 2014-06-24 | Wood smoke | 0.064601
| Beresfield | 2014-06-27 | Wood smoke | 5.0493
| Beresfield | 2014-06-30 | Wood smoke | 0.17415
| Beresfield | 2014-07-03 | Wood smoke | 7.1168
| Beresfield | 2014-07-06 | Wood smoke | 0.30119
| Beresfield | 2014-07-09 | Wood smoke | 2.4289
| Beresfield | 2014-07-12 | Wood smoke | 0.6407
| Beresfield | 2014-07-15 | Wood smoke | 7.7797
| Beresfield | 2014-07-18 | Wood smoke | 0.6037
| Beresfield | 2014-07-21 | Wood smoke | 3.4588
| Beresfield | 2014-07-24 | Wood smoke | 6.2834
| Beresfield | 2014-07-27 | Wood smoke | 3.3708
| Beresfield | 2014-07-30 | Wood smoke | 3.971
| Beresfield | 2014-08-02 | Wood smoke | 1.9937
| Beresfield | 2014-08-05 | Wood smoke | 4.3158
| Beresfield | 2014-08-08 | Wood smoke | 7.7588
| Beresfield | 2014-08-11 | Wood smoke | 2.7022
| Beresfield | 2014-08-14 | Wood smoke | 3.3895
| Beresfield | 2014-08-17 | Wood smoke | 0.40225
| Beresfield | 2014-08-20 | Wood smoke | 0.56462
| Beresfield | 2014-08-23 | Wood smoke | 1.9949
| Beresfield | 2014-08-26 | Wood smoke | 1.0084
| Beresfield | 2014-08-29 | Wood smoke | 0.15809
| Beresfield | 2014-09-01 | Wood smoke | 1.5634
| Beresfield | 2014-09-04 | Wood smoke | 0.091736
| Beresfield | 2014-09-07 | Wood smoke | 1.0078
| Beresfield | 2014-09-10 | Wood smoke | 0.14293
| Beresfield | 2014-09-13 | Wood smoke | 0.49376
| Beresfield | 2014-09-16 | Wood smoke | 0
| Beresfield | 2014-09-19 | Wood smoke | 0.24319
| Beresfield | 2014-09-22 | Wood smoke | 0.81784
| Beresfield | 2014-09-25 | Wood smoke | 0.31153
| Beresfield | 2014-09-28 | Wood smoke | 0.6442
| Beresfield | 2014-10-01 | Wood smoke | 0.084337
| Beresfield | 2014-10-04 | Wood smoke | 0.30055
| Beresfield | 2014-10-07 | Wood smoke | 0.1714
| Beresfield | 2014-10-10 | Wood smoke | 0
| Beresfield | 2014-10-13 | Wood smoke | 0
| Beresfield | 2014-10-16 | Wood smoke | 0
| Beresfield | 2014-10-19 | Wood smoke | 0.31404
| Beresfield | 2014-10-22 | Wood smoke | 0
| Beresfield | 2014-10-25 | Wood smoke | 0
| Beresfield | 2014-10-28 | Wood smoke | 0.12313
| Beresfield | 2014-10-31 | Wood smoke | 0.53236
| Beresfield | 2014-11-03 | Wood smoke | 6.1859
| Beresfield | 2014-11-06 | Wood smoke | 0
| Beresfield | 2014-11-09 | Wood smoke | 1.2152
| Beresfield | 2014-11-12 | Wood smoke | 0
| Beresfield | 2014-11-15 | Wood smoke | 0
| Beresfield | 2014-11-18 | Wood smoke | 0
| Beresfield | 2014-11-21 | Wood smoke | 0
| Beresfield | 2014-11-24 | Wood smoke | 0
| Beresfield | 2014-11-27 | Wood smoke | 0
| Beresfield | 2014-11-30 | Wood smoke | 0.2061
| Beresfield | 2014-12-03 | Wood smoke | 0
| Beresfield | 2014-12-06 | Wood smoke | 0
| Beresfield | 2014-12-09 | Wood smoke | 0
| Beresfield | 2014-12-12 | Wood smoke | 0.031319
| Beresfield | 2014-12-15 | Wood smoke | 0
| Beresfield | 2014-12-18 | Wood smoke | 0
| Beresfield | 2014-12-21 | Wood smoke | 0
| Beresfield | 2014-12-24 | Wood smoke | 0
| Beresfield | 2014-12-27 | Wood smoke | 0.027329
| Beresfield | 2014-12-30 | Wood smoke | 0
| Beresfield | 2015-01-02 | Wood smoke | 0
| Beresfield | 2015-01-05 | Wood smoke | 0
| Beresfield | 2015-01-08 | Wood smoke | 0
| Beresfield | 2015-01-11 | Wood smoke | 0
| Beresfield | 2015-01-14 | Wood smoke | 0
| Beresfield | 2015-01-17 | Wood smoke | 0
| Beresfield | 2015-01-20 | Wood smoke | 0
| Beresfield | 2015-01-23 | Wood smoke | 0
| Beresfield | 2015-01-26 | Wood smoke | 0
| Beresfield | 2015-01-29 | Wood smoke | 0
| Beresfield | 2015-02-01 | Wood smoke | 0
| Beresfield | 2015-02-04 | Wood smoke | 0
| Beresfield | 2015-02-07 | Wood smoke | 0
| Beresfield | 2015-02-10 | Wood smoke | 0
| Beresfield | 2015-02-13 | Wood smoke | 0
| Beresfield | 2015-02-16 | Wood smoke | 0
| Beresfield | 2015-02-19 | Wood smoke | 0
| Beresfield | 2015-02-22 | Wood smoke | 0
| Beresfield | 2015-02-25 | Wood smoke | 0
| Beresfield | 2015-02-28 | Wood smoke | 0
| Stockton | 2014-03-02 | Wood smoke | 0
| Stockton | 2014-03-05 | Wood smoke | 0.12083
| Stockton | 2014-03-08 | Wood smoke | 0.029398
| Stockton | 2014-03-12 | Wood smoke | 0
| Stockton | 2014-03-14 | Wood smoke | 0
| Stockton | 2014-03-17 | Wood smoke | 0.079784
| Stockton | 2014-03-20 | Wood smoke | 0
| Stockton | 2014-03-23 | Wood smoke | 0.011113
| Stockton | 2014-03-26 | Wood smoke | 0.038864
| Stockton | 2014-03-29 | Wood smoke | 0.14513
| Stockton | 2014-04-01 | Wood smoke | 0
| Stockton | 2014-04-04 | Wood smoke | 0.013657
| Stockton | 2014-04-07 | Wood smoke | 0
| Stockton | 2014-04-10 | Wood smoke | 0.18266
| Stockton | 2014-04-13 | Wood smoke | 0.022501
| Stockton | 2014-04-16 | Wood smoke | 0.085214
| Stockton | 2014-04-19 | Wood smoke | 0.70851
| Stockton | 2014-04-22 | Wood smoke | 0.21703
| Stockton | 2014-04-25 | Wood smoke | 0.12209
| Stockton | 2014-04-28 | Wood smoke | 0.089678
| Stockton | 2014-05-01 | Wood smoke | 0.2903
| Stockton | 2014-05-04 | Wood smoke | 0.041682
| Stockton | 2014-05-07 | Wood smoke | 0.53414
| Stockton | 2014-05-10 | Wood smoke | 1.6141
| Stockton | 2014-05-13 | Wood smoke | 0.3086
| Stockton | 2014-05-16 | Wood smoke | 0.94491
| Stockton | 2014-05-19 | Wood smoke | 1.5419
| Stockton | 2014-05-22 | Wood smoke | 0.82687
| Stockton | 2014-05-25 | Wood smoke | 1.8002
| Stockton | 2014-05-28 | Wood smoke | 0
| Stockton | 2014-05-31 | Wood smoke | 0.16599
| Stockton | 2014-06-03 | Wood smoke | 2.1033
| Stockton | 2014-06-06 | Wood smoke | 0.21335
| Stockton | 2014-06-09 | Wood smoke | 0.83151
| Stockton | 2014-06-12 | Wood smoke | 0.90469
| Stockton | 2014-06-15 | Wood smoke | 0.11398
| Stockton | 2014-06-18 | Wood smoke | 1.0777
| Stockton | 2014-06-21 | Wood smoke | 2.8071
| Stockton | 2014-06-24 | Wood smoke | 0.033249
| Stockton | 2014-06-27 | Wood smoke | 0.8946
| Stockton | 2014-06-30 | Wood smoke | 0.3296
| Stockton | 2014-07-03 | Wood smoke | 1.3549
| Stockton | 2014-07-06 | Wood smoke | 0.064832
| Stockton | 2014-07-09 | Wood smoke | 0.63964
| Stockton | 2014-07-12 | Wood smoke | 1.1426
| Stockton | 2014-07-15 | Wood smoke | 3.1871
| Stockton | 2014-07-18 | Wood smoke | 0.27719
| Stockton | 2014-07-21 | Wood smoke | 3.1998
| Stockton | 2014-07-24 | Wood smoke | 3.8878
| Stockton | 2014-07-27 | Wood smoke | 2.1523
| Stockton | 2014-07-30 | Wood smoke | 0.011185
| Stockton | 2014-08-02 | Wood smoke | 0.31337
| Stockton | 2014-08-05 | Wood smoke | 1.3711
| Stockton | 2014-08-08 | Wood smoke | 2.4501
| Stockton | 2014-08-11 | Wood smoke | 1.3492
| Stockton | 2014-08-14 | Wood smoke | 0.9376
| Stockton | 2014-08-17 | Wood smoke | 0.14549
| Stockton | 2014-08-20 | Wood smoke | 0.21874
| Stockton | 2014-08-23 | Wood smoke | 3.1851
| Stockton | 2014-08-26 | Wood smoke | 0.33117
| Stockton | 2014-08-29 | Wood smoke | 0.33938
| Stockton | 2014-09-01 | Wood smoke | 0.51591
| Stockton | 2014-09-04 | Wood smoke | 0.16669
| Stockton | 2014-09-07 | Wood smoke | 0.28109
| Stockton | 2014-09-10 | Wood smoke | 0.013053
| Stockton | 2014-09-13 | Wood smoke | 0.45118
| Stockton | 2014-09-16 | Wood smoke | 0.080625
| Stockton | 2014-09-19 | Wood smoke | 0.81962
| Stockton | 2014-09-22 | Wood smoke | 0.51634
| Stockton | 2014-09-25 | Wood smoke | 0.28136
| Stockton | 2014-09-28 | Wood smoke | 0.96429
| Stockton | 2014-10-01 | Wood smoke | 0
| Stockton | 2014-10-04 | Wood smoke | 0.30442
| Stockton | 2014-10-07 | Wood smoke | 2.0862
| Stockton | 2014-10-10 | Wood smoke | 0.11143
| Stockton | 2014-10-13 | Wood smoke | 0.12894
| Stockton | 2014-10-16 | Wood smoke | 0.2331
| Stockton | 2014-10-19 | Wood smoke | 0.18101
| Stockton | 2014-10-22 | Wood smoke | 0.1435
| Stockton | 2014-10-25 | Wood smoke | 0.30122
| Stockton | 2014-10-28 | Wood smoke | 0
| Stockton | 2014-10-31 | Wood smoke | 0
| Stockton | 2014-11-03 | Wood smoke | 7.4136
| Stockton | 2014-11-06 | Wood smoke | 0.078529
| Stockton | 2014-11-09 | Wood smoke | 3.4161
| Stockton | 2014-11-12 | Wood smoke | 0.0084188
| Stockton | 2014-11-15 | Wood smoke | 0.068946
| Stockton | 2014-11-18 | Wood smoke | 0.099916
| Stockton | 2014-11-21 | Wood smoke | 0
| Stockton | 2014-11-24 | Wood smoke | 0.090993
| Stockton | 2014-11-27 | Wood smoke | 0.0044618
| Stockton | 2014-11-30 | Wood smoke | 0.52853
| Stockton | 2014-12-03 | Wood smoke | 0.069099
| Stockton | 2014-12-06 | Wood smoke | 0
| Stockton | 2014-12-09 | Wood smoke | 0.025437
| Stockton | 2014-12-12 | Wood smoke | 0.0061415
| Stockton | 2014-12-15 | Wood smoke | 0.022886
| Stockton | 2014-12-18 | Wood smoke | 0
| Stockton | 2014-12-21 | Wood smoke | 0.099441
| Stockton | 2014-12-24 | Wood smoke | 0.030665
| Stockton | 2014-12-27 | Wood smoke | 0.0059674
| Stockton | 2014-12-30 | Wood smoke | 0
| Stockton | 2015-01-02 | Wood smoke | 0.11792
| Stockton | 2015-01-05 | Wood smoke | 0.049804
| Stockton | 2015-01-08 | Wood smoke | 0.012615
| Stockton | 2015-01-11 | Wood smoke | 0.0098994
| Stockton | 2015-01-14 | Wood smoke | 0.0015959
| Stockton | 2015-01-17 | Wood smoke | 0.28881
| Stockton | 2015-01-20 | Wood smoke | 0.011083
| Stockton | 2015-01-23 | Wood smoke | 0.021934
| Stockton | 2015-01-26 | Wood smoke | 0.13009
| Stockton | 2015-01-29 | Wood smoke | 0.0072379
| Stockton | 2015-02-01 | Wood smoke | 0.0047365
| Stockton | 2015-02-04 | Wood smoke | 0
| Stockton | 2015-02-07 | Wood smoke | 0
| Stockton | 2015-02-10 | Wood smoke | 0.0014422
| Stockton | 2015-02-13 | Wood smoke | 0.0065448
| Stockton | 2015-02-16 | Wood smoke | 0.018996
| Stockton | 2015-02-19 | Wood smoke | 0.029562
| Stockton | 2015-02-22 | Wood smoke | 0.2628
| Stockton | 2015-02-25 | Wood smoke | 0.011497
| Stockton | 2015-02-28 | Wood smoke | 0.57366
| Mayfield | 2014-03-02 | Secondary ammonuim sulfate | 0.37143
| Mayfield | 2014-03-05 | Secondary ammonuim sulfate | 1.411
| Mayfield | 2014-03-08 | Secondary ammonuim sulfate | 0.82436
| Mayfield | 2014-03-11 | Secondary ammonuim sulfate | 0.41333
| Mayfield | 2014-03-14 | Secondary ammonuim sulfate | 1.0422
| Mayfield | 2014-03-26 | Secondary ammonuim sulfate | 1.0547
| Mayfield | 2014-03-29 | Secondary ammonuim sulfate | 0.85919
| Mayfield | 2014-04-01 | Secondary ammonuim sulfate | 1.2471
| Mayfield | 2014-04-04 | Secondary ammonuim sulfate | 1.5258
| Mayfield | 2014-04-07 | Secondary ammonuim sulfate | 0.13492
| Mayfield | 2014-04-10 | Secondary ammonuim sulfate | 0
| Mayfield | 2014-04-13 | Secondary ammonuim sulfate | 0.089976
| Mayfield | 2014-04-16 | Secondary ammonuim sulfate | 0.048378
| Mayfield | 2014-04-19 | Secondary ammonuim sulfate | 0.50468
| Mayfield | 2014-04-22 | Secondary ammonuim sulfate | 0.73393
| Mayfield | 2014-04-25 | Secondary ammonuim sulfate | 0.26612
| Mayfield | 2014-04-28 | Secondary ammonuim sulfate | 0.14162
| Mayfield | 2014-05-01 | Secondary ammonuim sulfate | 0.21154
| Mayfield | 2014-05-04 | Secondary ammonuim sulfate | 0.41045
| Mayfield | 2014-05-07 | Secondary ammonuim sulfate | 0
| Mayfield | 2014-05-10 | Secondary ammonuim sulfate | 0.31236
| Mayfield | 2014-05-13 | Secondary ammonuim sulfate | 0.20225
| Mayfield | 2014-05-16 | Secondary ammonuim sulfate | 0.30594
| Mayfield | 2014-05-19 | Secondary ammonuim sulfate | 0
| Mayfield | 2014-05-22 | Secondary ammonuim sulfate | 2.4747
| Mayfield | 2014-05-25 | Secondary ammonuim sulfate | 0.10431
| Mayfield | 2014-05-28 | Secondary ammonuim sulfate | 0.63653
| Mayfield | 2014-05-31 | Secondary ammonuim sulfate | 0.318
| Mayfield | 2014-06-03 | Secondary ammonuim sulfate | 0.45038
| Mayfield | 2014-06-06 | Secondary ammonuim sulfate | 0.35035
| Mayfield | 2014-06-09 | Secondary ammonuim sulfate | 0
| Mayfield | 2014-06-12 | Secondary ammonuim sulfate | 0.23021
| Mayfield | 2014-06-15 | Secondary ammonuim sulfate | 1.1059
| Mayfield | 2014-06-18 | Secondary ammonuim sulfate | 0.52458
| Mayfield | 2014-06-21 | Secondary ammonuim sulfate | 0.25879
| Mayfield | 2014-06-24 | Secondary ammonuim sulfate | 0.080128
| Mayfield | 2014-06-27 | Secondary ammonuim sulfate | 0.92981
| Mayfield | 2014-06-30 | Secondary ammonuim sulfate | 0.058183
| Mayfield | 2014-07-03 | Secondary ammonuim sulfate | 2.6546
| Mayfield | 2014-07-06 | Secondary ammonuim sulfate | 0
| Mayfield | 2014-07-09 | Secondary ammonuim sulfate | 0
| Mayfield | 2014-07-12 | Secondary ammonuim sulfate | 0.14632
| Mayfield | 2014-07-15 | Secondary ammonuim sulfate | 0.4974
| Mayfield | 2014-07-18 | Secondary ammonuim sulfate | 0.16471
| Mayfield | 2014-07-21 | Secondary ammonuim sulfate | 0.73866
| Mayfield | 2014-07-24 | Secondary ammonuim sulfate | 0.3314
| Mayfield | 2014-07-27 | Secondary ammonuim sulfate | 0.52552
| Mayfield | 2014-07-30 | Secondary ammonuim sulfate | 0.50677
| Mayfield | 2014-08-02 | Secondary ammonuim sulfate | 0
| Mayfield | 2014-08-05 | Secondary ammonuim sulfate | 0.26284
| Mayfield | 2014-08-08 | Secondary ammonuim sulfate | 0.22072
| Mayfield | 2014-08-11 | Secondary ammonuim sulfate | 0
| Mayfield | 2014-08-14 | Secondary ammonuim sulfate | 0.43945
| Mayfield | 2014-08-17 | Secondary ammonuim sulfate | 0.50514
| Mayfield | 2014-08-20 | Secondary ammonuim sulfate | 0.031977
| Mayfield | 2014-08-23 | Secondary ammonuim sulfate | 0.012755
| Mayfield | 2014-08-26 | Secondary ammonuim sulfate | 0.21217
| Mayfield | 2014-08-29 | Secondary ammonuim sulfate | 0.023021
| Mayfield | 2014-09-01 | Secondary ammonuim sulfate | 1.3079
| Mayfield | 2014-09-04 | Secondary ammonuim sulfate | 0
| Mayfield | 2014-09-07 | Secondary ammonuim sulfate | 0.14924
| Mayfield | 2014-09-10 | Secondary ammonuim sulfate | 0.24437
| Mayfield | 2014-09-13 | Secondary ammonuim sulfate | 0.2896
| Mayfield | 2014-09-16 | Secondary ammonuim sulfate | 1.8675
| Mayfield | 2014-09-19 | Secondary ammonuim sulfate | 0.99609
| Mayfield | 2014-09-22 | Secondary ammonuim sulfate | 0.3279
| Mayfield | 2014-09-25 | Secondary ammonuim sulfate | 0.59382
| Mayfield | 2014-09-28 | Secondary ammonuim sulfate | 0.41853
| Mayfield | 2014-10-01 | Secondary ammonuim sulfate | 0.16384
| Mayfield | 2014-10-04 | Secondary ammonuim sulfate | 0.58397
| Mayfield | 2014-10-07 | Secondary ammonuim sulfate | 0
| Mayfield | 2014-10-10 | Secondary ammonuim sulfate | 0.57609
| Mayfield | 2014-10-13 | Secondary ammonuim sulfate | 1.2251
| Mayfield | 2014-10-16 | Secondary ammonuim sulfate | 0.72712
| Mayfield | 2014-10-19 | Secondary ammonuim sulfate | 0.32128
| Mayfield | 2014-10-22 | Secondary ammonuim sulfate | 0.051457
| Mayfield | 2014-10-25 | Secondary ammonuim sulfate | 2.907
| Mayfield | 2014-10-28 | Secondary ammonuim sulfate | 0.056895
| Mayfield | 2014-10-31 | Secondary ammonuim sulfate | 0
| Mayfield | 2014-11-03 | Secondary ammonuim sulfate | 0.10458
| Mayfield | 2014-11-06 | Secondary ammonuim sulfate | 0.44746
| Mayfield | 2014-11-09 | Secondary ammonuim sulfate | 1.4168
| Mayfield | 2014-11-12 | Secondary ammonuim sulfate | 0.37201
| Mayfield | 2014-11-15 | Secondary ammonuim sulfate | 0.077709
| Mayfield | 2014-11-18 | Secondary ammonuim sulfate | 0.98636
| Mayfield | 2014-11-21 | Secondary ammonuim sulfate | 0.33882
| Mayfield | 2014-11-24 | Secondary ammonuim sulfate | 3.1664
| Mayfield | 2014-11-27 | Secondary ammonuim sulfate | 0.11392
| Mayfield | 2014-11-30 | Secondary ammonuim sulfate | 1.402
| Mayfield | 2014-12-03 | Secondary ammonuim sulfate | 0.47664
| Mayfield | 2014-12-06 | Secondary ammonuim sulfate | 2.1731
| Mayfield | 2014-12-09 | Secondary ammonuim sulfate | 0.55931
| Mayfield | 2014-12-12 | Secondary ammonuim sulfate | 0.13275
| Mayfield | 2014-12-15 | Secondary ammonuim sulfate | 0.21624
| Mayfield | 2014-12-18 | Secondary ammonuim sulfate | 0
| Mayfield | 2014-12-21 | Secondary ammonuim sulfate | 1.4821
| Mayfield | 2014-12-24 | Secondary ammonuim sulfate | 0
| Mayfield | 2014-12-27 | Secondary ammonuim sulfate | 0.17071
| Mayfield | 2014-12-30 | Secondary ammonuim sulfate | 0.24299
| Mayfield | 2015-01-02 | Secondary ammonuim sulfate | 0.88164
| Mayfield | 2015-01-05 | Secondary ammonuim sulfate | 0.27378
| Mayfield | 2015-01-08 | Secondary ammonuim sulfate | 0.70135
| Mayfield | 2015-01-11 | Secondary ammonuim sulfate | 0.61132
| Mayfield | 2015-01-14 | Secondary ammonuim sulfate | 1.0949
| Mayfield | 2015-01-17 | Secondary ammonuim sulfate | 1.9534
| Mayfield | 2015-01-20 | Secondary ammonuim sulfate | 0
| Mayfield | 2015-01-23 | Secondary ammonuim sulfate | 0.11368
| Mayfield | 2015-01-26 | Secondary ammonuim sulfate | 0.11491
| Mayfield | 2015-01-29 | Secondary ammonuim sulfate | 0.11965
| Mayfield | 2015-02-01 | Secondary ammonuim sulfate | 0.89334
| Mayfield | 2015-02-04 | Secondary ammonuim sulfate | 0.14975
| Mayfield | 2015-02-07 | Secondary ammonuim sulfate | 0.76071
| Mayfield | 2015-02-10 | Secondary ammonuim sulfate | 0.545
| Mayfield | 2015-02-13 | Secondary ammonuim sulfate | 0.17417
| Mayfield | 2015-02-16 | Secondary ammonuim sulfate | 0.95293
| Mayfield | 2015-02-19 | Secondary ammonuim sulfate | 0.13521
| Mayfield | 2015-02-22 | Secondary ammonuim sulfate | 0.57255
| Mayfield | 2015-02-25 | Secondary ammonuim sulfate | 0
| Mayfield | 2015-02-28 | Secondary ammonuim sulfate | 1.1445
| Newcastle | 2014-03-02 | Secondary ammonuim sulfate | 0.36936
| Newcastle | 2014-03-05 | Secondary ammonuim sulfate | 1.8254
| Newcastle | 2014-03-08 | Secondary ammonuim sulfate | 0.51951
| Newcastle | 2014-03-11 | Secondary ammonuim sulfate | 1.0344
| Newcastle | 2014-03-14 | Secondary ammonuim sulfate | 1.2732
| Newcastle | 2014-03-17 | Secondary ammonuim sulfate | 1.3766
| Newcastle | 2014-03-20 | Secondary ammonuim sulfate | 1.6706
| Newcastle | 2014-03-23 | Secondary ammonuim sulfate | 3.6399
| Newcastle | 2014-03-26 | Secondary ammonuim sulfate | 0.72622
| Newcastle | 2014-03-29 | Secondary ammonuim sulfate | 2.2038
| Newcastle | 2014-04-01 | Secondary ammonuim sulfate | 1.5904
| Newcastle | 2014-04-04 | Secondary ammonuim sulfate | 1.921
| Newcastle | 2014-04-07 | Secondary ammonuim sulfate | 0.016228
| Newcastle | 2014-04-10 | Secondary ammonuim sulfate | 0.5827
| Newcastle | 2014-04-13 | Secondary ammonuim sulfate | 0.071855
| Newcastle | 2014-04-16 | Secondary ammonuim sulfate | 0.11863
| Newcastle | 2014-04-19 | Secondary ammonuim sulfate | 1.0877
| Newcastle | 2014-04-22 | Secondary ammonuim sulfate | 1.2289
| Newcastle | 2014-04-25 | Secondary ammonuim sulfate | 0.82538
| Newcastle | 2014-04-28 | Secondary ammonuim sulfate | 0.20632
| Newcastle | 2014-05-01 | Secondary ammonuim sulfate | 0.3091
| Newcastle | 2014-05-04 | Secondary ammonuim sulfate | 0.51439
| Newcastle | 2014-05-07 | Secondary ammonuim sulfate | 0.34878
| Newcastle | 2014-05-10 | Secondary ammonuim sulfate | 0.68776
| Newcastle | 2014-05-13 | Secondary ammonuim sulfate | 0.1899
| Newcastle | 2014-05-16 | Secondary ammonuim sulfate | 0.23276
| Newcastle | 2014-05-19 | Secondary ammonuim sulfate | 0
| Newcastle | 2014-05-22 | Secondary ammonuim sulfate | 3.1875
| Newcastle | 2014-05-25 | Secondary ammonuim sulfate | 0
| Newcastle | 2014-05-28 | Secondary ammonuim sulfate | 0.73579
| Newcastle | 2014-05-31 | Secondary ammonuim sulfate | 0.14965
| Newcastle | 2014-06-03 | Secondary ammonuim sulfate | 0.56305
| Newcastle | 2014-06-06 | Secondary ammonuim sulfate | 0.26664
| Newcastle | 2014-06-09 | Secondary ammonuim sulfate | 0.038866
| Newcastle | 2014-06-12 | Secondary ammonuim sulfate | 0.21944
| Newcastle | 2014-06-15 | Secondary ammonuim sulfate | 1.1244
| Newcastle | 2014-06-18 | Secondary ammonuim sulfate | 0.22301
| Newcastle | 2014-06-21 | Secondary ammonuim sulfate | 0
| Newcastle | 2014-06-24 | Secondary ammonuim sulfate | 0
| Newcastle | 2014-06-27 | Secondary ammonuim sulfate | 0.93778
| Newcastle | 2014-06-30 | Secondary ammonuim sulfate | 0.0073194
| Newcastle | 2014-07-03 | Secondary ammonuim sulfate | 3.4557
| Newcastle | 2014-07-06 | Secondary ammonuim sulfate | 0
| Newcastle | 2014-07-09 | Secondary ammonuim sulfate | 0.25873
| Newcastle | 2014-07-12 | Secondary ammonuim sulfate | 0.23274
| Newcastle | 2014-07-15 | Secondary ammonuim sulfate | 1.2895
| Newcastle | 2014-07-18 | Secondary ammonuim sulfate | 0.15278
| Newcastle | 2014-07-21 | Secondary ammonuim sulfate | 0.93635
| Newcastle | 2014-07-24 | Secondary ammonuim sulfate | 2.3066
| Newcastle | 2014-07-27 | Secondary ammonuim sulfate | 0.27103
| Newcastle | 2014-07-30 | Secondary ammonuim sulfate | 0.79245
| Newcastle | 2014-08-02 | Secondary ammonuim sulfate | 0.047052
| Newcastle | 2014-08-05 | Secondary ammonuim sulfate | 0.90471
| Newcastle | 2014-08-08 | Secondary ammonuim sulfate | 0
| Newcastle | 2014-08-11 | Secondary ammonuim sulfate | 0.14145
| Newcastle | 2014-08-14 | Secondary ammonuim sulfate | 0.60423
| Newcastle | 2014-08-17 | Secondary ammonuim sulfate | 0.69121
| Newcastle | 2014-08-20 | Secondary ammonuim sulfate | 0.26349
| Newcastle | 2014-08-23 | Secondary ammonuim sulfate | 0.067356
| Newcastle | 2014-08-26 | Secondary ammonuim sulfate | 0.14745
| Newcastle | 2014-08-29 | Secondary ammonuim sulfate | 0.22487
| Newcastle | 2014-09-01 | Secondary ammonuim sulfate | 1.7897
| Newcastle | 2014-09-04 | Secondary ammonuim sulfate | 0
| Newcastle | 2014-09-07 | Secondary ammonuim sulfate | 0.26629
| Newcastle | 2014-09-10 | Secondary ammonuim sulfate | 1.0408
| Newcastle | 2014-09-13 | Secondary ammonuim sulfate | 0.42712
| Newcastle | 2014-09-16 | Secondary ammonuim sulfate | 2.5137
| Newcastle | 2014-09-19 | Secondary ammonuim sulfate | 0.75208
| Newcastle | 2014-09-22 | Secondary ammonuim sulfate | 0.64301
| Newcastle | 2014-09-25 | Secondary ammonuim sulfate | 1.0502
| Newcastle | 2014-09-28 | Secondary ammonuim sulfate | 0.86425
| Newcastle | 2014-10-01 | Secondary ammonuim sulfate | 0.1707
| Newcastle | 2014-10-04 | Secondary ammonuim sulfate | 0.52295
| Newcastle | 2014-10-07 | Secondary ammonuim sulfate | 0.25034
| Newcastle | 2014-10-10 | Secondary ammonuim sulfate | 0.92204
| Newcastle | 2014-10-13 | Secondary ammonuim sulfate | 2.2574
| Newcastle | 2014-10-16 | Secondary ammonuim sulfate | 0.94525
| Newcastle | 2014-10-19 | Secondary ammonuim sulfate | 1.5249
| Newcastle | 2014-10-22 | Secondary ammonuim sulfate | 0.11156
| Newcastle | 2014-10-25 | Secondary ammonuim sulfate | 4.2422
| Newcastle | 2014-10-28 | Secondary ammonuim sulfate | 0
| Newcastle | 2014-10-31 | Secondary ammonuim sulfate | 0
| Newcastle | 2014-11-03 | Secondary ammonuim sulfate | 0.27261
| Newcastle | 2014-11-06 | Secondary ammonuim sulfate | 0.45874
| Newcastle | 2014-11-09 | Secondary ammonuim sulfate | 2.5197
| Newcastle | 2014-11-12 | Secondary ammonuim sulfate | 0.61287
| Newcastle | 2014-11-15 | Secondary ammonuim sulfate | 0.15975
| Newcastle | 2014-11-18 | Secondary ammonuim sulfate | 1.1203
| Newcastle | 2014-11-21 | Secondary ammonuim sulfate | 0.91854
| Newcastle | 2014-11-24 | Secondary ammonuim sulfate | 5.0651
| Newcastle | 2014-11-27 | Secondary ammonuim sulfate | 0.10682
| Newcastle | 2014-11-30 | Secondary ammonuim sulfate | 0.80273
| Newcastle | 2014-12-03 | Secondary ammonuim sulfate | 0.7712
| Newcastle | 2014-12-06 | Secondary ammonuim sulfate | 3.5353
| Newcastle | 2014-12-09 | Secondary ammonuim sulfate | 1.2973
| Newcastle | 2014-12-12 | Secondary ammonuim sulfate | 0
| Newcastle | 2014-12-15 | Secondary ammonuim sulfate | 0.10128
| Newcastle | 2014-12-18 | Secondary ammonuim sulfate | 0
| Newcastle | 2014-12-21 | Secondary ammonuim sulfate | 0.95264
| Newcastle | 2014-12-24 | Secondary ammonuim sulfate | 1.0038
| Newcastle | 2014-12-27 | Secondary ammonuim sulfate | 0
| Newcastle | 2014-12-30 | Secondary ammonuim sulfate | 0
| Newcastle | 2015-01-02 | Secondary ammonuim sulfate | 1.714
| Newcastle | 2015-01-05 | Secondary ammonuim sulfate | 0
| Newcastle | 2015-01-08 | Secondary ammonuim sulfate | 0.26953
| Newcastle | 2015-01-11 | Secondary ammonuim sulfate | 0.73515
| Newcastle | 2015-01-14 | Secondary ammonuim sulfate | 0
| Newcastle | 2015-01-17 | Secondary ammonuim sulfate | 2.4777
| Newcastle | 2015-01-20 | Secondary ammonuim sulfate | 0.18095
| Newcastle | 2015-01-23 | Secondary ammonuim sulfate | 0
| Newcastle | 2015-01-26 | Secondary ammonuim sulfate | 0.12661
| Newcastle | 2015-01-29 | Secondary ammonuim sulfate | 0.15507
| Newcastle | 2015-02-01 | Secondary ammonuim sulfate | 1.1011
| Newcastle | 2015-02-04 | Secondary ammonuim sulfate | 0.73753
| Newcastle | 2015-02-07 | Secondary ammonuim sulfate | 1.4529
| Newcastle | 2015-02-10 | Secondary ammonuim sulfate | 1.0059
| Newcastle | 2015-02-13 | Secondary ammonuim sulfate | 0.7441
| Newcastle | 2015-02-16 | Secondary ammonuim sulfate | 0.67894
| Newcastle | 2015-02-19 | Secondary ammonuim sulfate | 0.3964
| Newcastle | 2015-02-22 | Secondary ammonuim sulfate | 0.14329
| Newcastle | 2015-02-25 | Secondary ammonuim sulfate | 0.1107
| Newcastle | 2015-02-28 | Secondary ammonuim sulfate | 1.9066
| Beresfield | 2014-03-02 | Secondary ammonuim sulfate | 0.14903
| Beresfield | 2014-03-05 | Secondary ammonuim sulfate | 2.1115
| Beresfield | 2014-03-08 | Secondary ammonuim sulfate | 0.28014
| Beresfield | 2014-03-11 | Secondary ammonuim sulfate | 0.21705
| Beresfield | 2014-03-14 | Secondary ammonuim sulfate | 0.62717
| Beresfield | 2014-03-17 | Secondary ammonuim sulfate | 1.1959
| Beresfield | 2014-03-20 | Secondary ammonuim sulfate | 0.96487
| Beresfield | 2014-03-23 | Secondary ammonuim sulfate | 4.6384
| Beresfield | 2014-03-26 | Secondary ammonuim sulfate | 0.38613
| Beresfield | 2014-03-29 | Secondary ammonuim sulfate | 1.6391
| Beresfield | 2014-04-01 | Secondary ammonuim sulfate | 1.0267
| Beresfield | 2014-04-04 | Secondary ammonuim sulfate | 2.3095
| Beresfield | 2014-04-07 | Secondary ammonuim sulfate | 0
| Beresfield | 2014-04-10 | Secondary ammonuim sulfate | 0.045529
| Beresfield | 2014-04-13 | Secondary ammonuim sulfate | 0.06891
| Beresfield | 2014-04-16 | Secondary ammonuim sulfate | 0
| Beresfield | 2014-04-19 | Secondary ammonuim sulfate | 0.95172
| Beresfield | 2014-04-22 | Secondary ammonuim sulfate | 0.73927
| Beresfield | 2014-04-25 | Secondary ammonuim sulfate | 0.091524
| Beresfield | 2014-04-28 | Secondary ammonuim sulfate | 0.027263
| Beresfield | 2014-05-01 | Secondary ammonuim sulfate | 0.1783
| Beresfield | 2014-05-04 | Secondary ammonuim sulfate | 0.44364
| Beresfield | 2014-05-07 | Secondary ammonuim sulfate | 0.33151
| Beresfield | 2014-05-10 | Secondary ammonuim sulfate | 0.392
| Beresfield | 2014-05-13 | Secondary ammonuim sulfate | 0.16312
| Beresfield | 2014-05-16 | Secondary ammonuim sulfate | 0.38917
| Beresfield | 2014-05-19 | Secondary ammonuim sulfate | 0.1057
| Beresfield | 2014-05-22 | Secondary ammonuim sulfate | 2.7645
| Beresfield | 2014-05-25 | Secondary ammonuim sulfate | 0.68504
| Beresfield | 2014-05-28 | Secondary ammonuim sulfate | 0.51104
| Beresfield | 2014-05-31 | Secondary ammonuim sulfate | 0
| Beresfield | 2014-06-03 | Secondary ammonuim sulfate | 0.40539
| Beresfield | 2014-06-06 | Secondary ammonuim sulfate | 0.35141
| Beresfield | 2014-06-09 | Secondary ammonuim sulfate | 0
| Beresfield | 2014-06-12 | Secondary ammonuim sulfate | 0.10713
| Beresfield | 2014-06-15 | Secondary ammonuim sulfate | 1.2036
| Beresfield | 2014-06-18 | Secondary ammonuim sulfate | 0.20407
| Beresfield | 2014-06-21 | Secondary ammonuim sulfate | 0.68686
| Beresfield | 2014-06-24 | Secondary ammonuim sulfate | 0.034049
| Beresfield | 2014-06-27 | Secondary ammonuim sulfate | 0.35841
| Beresfield | 2014-06-30 | Secondary ammonuim sulfate | 0
| Beresfield | 2014-07-03 | Secondary ammonuim sulfate | 2.622
| Beresfield | 2014-07-06 | Secondary ammonuim sulfate | 0.018536
| Beresfield | 2014-07-09 | Secondary ammonuim sulfate | 0.022353
| Beresfield | 2014-07-12 | Secondary ammonuim sulfate | 0.13876
| Beresfield | 2014-07-15 | Secondary ammonuim sulfate | 0.94718
| Beresfield | 2014-07-18 | Secondary ammonuim sulfate | 0.12632
| Beresfield | 2014-07-21 | Secondary ammonuim sulfate | 0.80314
| Beresfield | 2014-07-24 | Secondary ammonuim sulfate | 0.99856
| Beresfield | 2014-07-27 | Secondary ammonuim sulfate | 0.63274
| Beresfield | 2014-07-30 | Secondary ammonuim sulfate | 0.20529
| Beresfield | 2014-08-02 | Secondary ammonuim sulfate | 0
| Beresfield | 2014-08-05 | Secondary ammonuim sulfate | 0.6348
| Beresfield | 2014-08-08 | Secondary ammonuim sulfate | 0.50921
| Beresfield | 2014-08-11 | Secondary ammonuim sulfate | 0.15357
| Beresfield | 2014-08-14 | Secondary ammonuim sulfate | 0.71388
| Beresfield | 2014-08-17 | Secondary ammonuim sulfate | 0.47778
| Beresfield | 2014-08-20 | Secondary ammonuim sulfate | 0.13738
| Beresfield | 2014-08-23 | Secondary ammonuim sulfate | 0
| Beresfield | 2014-08-26 | Secondary ammonuim sulfate | 0
| Beresfield | 2014-08-29 | Secondary ammonuim sulfate | 0.044707
| Beresfield | 2014-09-01 | Secondary ammonuim sulfate | 1.2068
| Beresfield | 2014-09-04 | Secondary ammonuim sulfate | 0
| Beresfield | 2014-09-07 | Secondary ammonuim sulfate | 0.013186
| Beresfield | 2014-09-10 | Secondary ammonuim sulfate | 0.26691
| Beresfield | 2014-09-13 | Secondary ammonuim sulfate | 0
| Beresfield | 2014-09-16 | Secondary ammonuim sulfate | 1.7429
| Beresfield | 2014-09-19 | Secondary ammonuim sulfate | 0.27977
| Beresfield | 2014-09-22 | Secondary ammonuim sulfate | 0.053521
| Beresfield | 2014-09-25 | Secondary ammonuim sulfate | 0.40756
| Beresfield | 2014-09-28 | Secondary ammonuim sulfate | 0.55639
| Beresfield | 2014-10-01 | Secondary ammonuim sulfate | 0.27117
| Beresfield | 2014-10-04 | Secondary ammonuim sulfate | 0.91373
| Beresfield | 2014-10-07 | Secondary ammonuim sulfate | 0.48486
| Beresfield | 2014-10-10 | Secondary ammonuim sulfate | 0.54682
| Beresfield | 2014-10-13 | Secondary ammonuim sulfate | 0.83901
| Beresfield | 2014-10-16 | Secondary ammonuim sulfate | 0.59574
| Beresfield | 2014-10-19 | Secondary ammonuim sulfate | 0.029482
| Beresfield | 2014-10-22 | Secondary ammonuim sulfate | 0
| Beresfield | 2014-10-25 | Secondary ammonuim sulfate | 3.0635
| Beresfield | 2014-10-28 | Secondary ammonuim sulfate | 0
| Beresfield | 2014-10-31 | Secondary ammonuim sulfate | 1.197
| Beresfield | 2014-11-03 | Secondary ammonuim sulfate | 0
| Beresfield | 2014-11-06 | Secondary ammonuim sulfate | 0.32448
| Beresfield | 2014-11-09 | Secondary ammonuim sulfate | 1.7252
| Beresfield | 2014-11-12 | Secondary ammonuim sulfate | 0.35539
| Beresfield | 2014-11-15 | Secondary ammonuim sulfate | 0.28407
| Beresfield | 2014-11-18 | Secondary ammonuim sulfate | 1.5294
| Beresfield | 2014-11-21 | Secondary ammonuim sulfate | 1.7496
| Beresfield | 2014-11-24 | Secondary ammonuim sulfate | 3.5603
| Beresfield | 2014-11-27 | Secondary ammonuim sulfate | 0.045062
| Beresfield | 2014-11-30 | Secondary ammonuim sulfate | 1.3886
| Beresfield | 2014-12-03 | Secondary ammonuim sulfate | 1.174
| Beresfield | 2014-12-06 | Secondary ammonuim sulfate | 1.0525
| Beresfield | 2014-12-09 | Secondary ammonuim sulfate | 0.83326
| Beresfield | 2014-12-12 | Secondary ammonuim sulfate | 0.11076
| Beresfield | 2014-12-15 | Secondary ammonuim sulfate | 0.0883
| Beresfield | 2014-12-18 | Secondary ammonuim sulfate | 0.16133
| Beresfield | 2014-12-21 | Secondary ammonuim sulfate | 0.52316
| Beresfield | 2014-12-24 | Secondary ammonuim sulfate | 0.76587
| Beresfield | 2014-12-27 | Secondary ammonuim sulfate | 0.062481
| Beresfield | 2014-12-30 | Secondary ammonuim sulfate | 0.25311
| Beresfield | 2015-01-02 | Secondary ammonuim sulfate | 1.6566
| Beresfield | 2015-01-05 | Secondary ammonuim sulfate | 0
| Beresfield | 2015-01-08 | Secondary ammonuim sulfate | 0.62111
| Beresfield | 2015-01-11 | Secondary ammonuim sulfate | 0.73582
| Beresfield | 2015-01-14 | Secondary ammonuim sulfate | 0.8678
| Beresfield | 2015-01-17 | Secondary ammonuim sulfate | 1.4427
| Beresfield | 2015-01-20 | Secondary ammonuim sulfate | 0.095075
| Beresfield | 2015-01-23 | Secondary ammonuim sulfate | 0.13252
| Beresfield | 2015-01-26 | Secondary ammonuim sulfate | 0.22423
| Beresfield | 2015-01-29 | Secondary ammonuim sulfate | 0.16308
| Beresfield | 2015-02-01 | Secondary ammonuim sulfate | 0.65226
| Beresfield | 2015-02-04 | Secondary ammonuim sulfate | 0.32728
| Beresfield | 2015-02-07 | Secondary ammonuim sulfate | 0.57135
| Beresfield | 2015-02-10 | Secondary ammonuim sulfate | 0.73236
| Beresfield | 2015-02-13 | Secondary ammonuim sulfate | 0.16282
| Beresfield | 2015-02-16 | Secondary ammonuim sulfate | 0.62287
| Beresfield | 2015-02-19 | Secondary ammonuim sulfate | 0.079508
| Beresfield | 2015-02-22 | Secondary ammonuim sulfate | 0
| Beresfield | 2015-02-25 | Secondary ammonuim sulfate | 0.11898
| Beresfield | 2015-02-28 | Secondary ammonuim sulfate | 1.3403
| Stockton | 2014-03-02 | Secondary ammonuim sulfate | 0.91109
| Stockton | 2014-03-05 | Secondary ammonuim sulfate | 0.29709
| Stockton | 2014-03-08 | Secondary ammonuim sulfate | 0.286
| Stockton | 2014-03-12 | Secondary ammonuim sulfate | 0.9203
| Stockton | 2014-03-14 | Secondary ammonuim sulfate | 0.35416
| Stockton | 2014-03-17 | Secondary ammonuim sulfate | 0.52013
| Stockton | 2014-03-20 | Secondary ammonuim sulfate | 0.98238
| Stockton | 2014-03-23 | Secondary ammonuim sulfate | 1.8677
| Stockton | 2014-03-26 | Secondary ammonuim sulfate | 0.095947
| Stockton | 2014-03-29 | Secondary ammonuim sulfate | 2.0249
| Stockton | 2014-04-01 | Secondary ammonuim sulfate | 0.38464
| Stockton | 2014-04-04 | Secondary ammonuim sulfate | 1.0658
| Stockton | 2014-04-07 | Secondary ammonuim sulfate | 0.1497
| Stockton | 2014-04-10 | Secondary ammonuim sulfate | 0.10626
| Stockton | 2014-04-13 | Secondary ammonuim sulfate | 0.16093
| Stockton | 2014-04-16 | Secondary ammonuim sulfate | 0.19484
| Stockton | 2014-04-19 | Secondary ammonuim sulfate | 1.2632
| Stockton | 2014-04-22 | Secondary ammonuim sulfate | 1.9003
| Stockton | 2014-04-25 | Secondary ammonuim sulfate | 0
| Stockton | 2014-04-28 | Secondary ammonuim sulfate | 0.11365
| Stockton | 2014-05-01 | Secondary ammonuim sulfate | 0.14245
| Stockton | 2014-05-04 | Secondary ammonuim sulfate | 0.28824
| Stockton | 2014-05-07 | Secondary ammonuim sulfate | 0.92786
| Stockton | 2014-05-10 | Secondary ammonuim sulfate | 2.2013
| Stockton | 2014-05-13 | Secondary ammonuim sulfate | 0.16457
| Stockton | 2014-05-16 | Secondary ammonuim sulfate | 1.8155
| Stockton | 2014-05-19 | Secondary ammonuim sulfate | 1.4584
| Stockton | 2014-05-22 | Secondary ammonuim sulfate | 3.9844
| Stockton | 2014-05-25 | Secondary ammonuim sulfate | 0.86528
| Stockton | 2014-05-28 | Secondary ammonuim sulfate | 0.98088
| Stockton | 2014-05-31 | Secondary ammonuim sulfate | 1.5578
| Stockton | 2014-06-03 | Secondary ammonuim sulfate | 0.42931
| Stockton | 2014-06-06 | Secondary ammonuim sulfate | 0.36484
| Stockton | 2014-06-09 | Secondary ammonuim sulfate | 0.74771
| Stockton | 2014-06-12 | Secondary ammonuim sulfate | 1.8275
| Stockton | 2014-06-15 | Secondary ammonuim sulfate | 2.2438
| Stockton | 2014-06-18 | Secondary ammonuim sulfate | 2.0802
| Stockton | 2014-06-21 | Secondary ammonuim sulfate | 2.965
| Stockton | 2014-06-24 | Secondary ammonuim sulfate | 0.37983
| Stockton | 2014-06-27 | Secondary ammonuim sulfate | 0.94404
| Stockton | 2014-06-30 | Secondary ammonuim sulfate | 0
| Stockton | 2014-07-03 | Secondary ammonuim sulfate | 3.1767
| Stockton | 2014-07-06 | Secondary ammonuim sulfate | 1.4036
| Stockton | 2014-07-09 | Secondary ammonuim sulfate | 1.1999
| Stockton | 2014-07-12 | Secondary ammonuim sulfate | 0.42093
| Stockton | 2014-07-15 | Secondary ammonuim sulfate | 1.039
| Stockton | 2014-07-18 | Secondary ammonuim sulfate | 0
| Stockton | 2014-07-21 | Secondary ammonuim sulfate | 0.72726
| Stockton | 2014-07-24 | Secondary ammonuim sulfate | 1.3519
| Stockton | 2014-07-27 | Secondary ammonuim sulfate | 1.8703
| Stockton | 2014-07-30 | Secondary ammonuim sulfate | 1.4965
| Stockton | 2014-08-02 | Secondary ammonuim sulfate | 0.0030501
| Stockton | 2014-08-05 | Secondary ammonuim sulfate | 1.8412
| Stockton | 2014-08-08 | Secondary ammonuim sulfate | 2.0261
| Stockton | 2014-08-11 | Secondary ammonuim sulfate | 0.0043679
| Stockton | 2014-08-14 | Secondary ammonuim sulfate | 1.5394
| Stockton | 2014-08-17 | Secondary ammonuim sulfate | 0
| Stockton | 2014-08-20 | Secondary ammonuim sulfate | 0.13998
| Stockton | 2014-08-23 | Secondary ammonuim sulfate | 0
| Stockton | 2014-08-26 | Secondary ammonuim sulfate | 0.27656
| Stockton | 2014-08-29 | Secondary ammonuim sulfate | 0.022067
| Stockton | 2014-09-01 | Secondary ammonuim sulfate | 1.8013
| Stockton | 2014-09-04 | Secondary ammonuim sulfate | 0
| Stockton | 2014-09-07 | Secondary ammonuim sulfate | 0.27144
| Stockton | 2014-09-10 | Secondary ammonuim sulfate | 0.5161
| Stockton | 2014-09-13 | Secondary ammonuim sulfate | 0.043001
| Stockton | 2014-09-16 | Secondary ammonuim sulfate | 1.5263
| Stockton | 2014-09-19 | Secondary ammonuim sulfate | 0.84205
| Stockton | 2014-09-22 | Secondary ammonuim sulfate | 0.34504
| Stockton | 2014-09-25 | Secondary ammonuim sulfate | 0.12978
| Stockton | 2014-09-28 | Secondary ammonuim sulfate | 1.3991
| Stockton | 2014-10-01 | Secondary ammonuim sulfate | 0.43161
| Stockton | 2014-10-04 | Secondary ammonuim sulfate | 0.44638
| Stockton | 2014-10-07 | Secondary ammonuim sulfate | 0.19102
| Stockton | 2014-10-10 | Secondary ammonuim sulfate | 0.57572
| Stockton | 2014-10-13 | Secondary ammonuim sulfate | 0.51215
| Stockton | 2014-10-16 | Secondary ammonuim sulfate | 1.3849
| Stockton | 2014-10-19 | Secondary ammonuim sulfate | 0.48748
| Stockton | 2014-10-22 | Secondary ammonuim sulfate | 0
| Stockton | 2014-10-25 | Secondary ammonuim sulfate | 3.0243
| Stockton | 2014-10-28 | Secondary ammonuim sulfate | 0
| Stockton | 2014-10-31 | Secondary ammonuim sulfate | 0
| Stockton | 2014-11-03 | Secondary ammonuim sulfate | 0
| Stockton | 2014-11-06 | Secondary ammonuim sulfate | 0.57808
| Stockton | 2014-11-09 | Secondary ammonuim sulfate | 1.3797
| Stockton | 2014-11-12 | Secondary ammonuim sulfate | 0.59073
| Stockton | 2014-11-15 | Secondary ammonuim sulfate | 0.34851
| Stockton | 2014-11-18 | Secondary ammonuim sulfate | 0.99524
| Stockton | 2014-11-21 | Secondary ammonuim sulfate | 0.60089
| Stockton | 2014-11-24 | Secondary ammonuim sulfate | 3.8018
| Stockton | 2014-11-27 | Secondary ammonuim sulfate | 0.50323
| Stockton | 2014-11-30 | Secondary ammonuim sulfate | 0.23652
| Stockton | 2014-12-03 | Secondary ammonuim sulfate | 0.16583
| Stockton | 2014-12-06 | Secondary ammonuim sulfate | 1.7991
| Stockton | 2014-12-09 | Secondary ammonuim sulfate | 1.1684
| Stockton | 2014-12-12 | Secondary ammonuim sulfate | 0.32612
| Stockton | 2014-12-15 | Secondary ammonuim sulfate | 0.15265
| Stockton | 2014-12-18 | Secondary ammonuim sulfate | 0.40131
| Stockton | 2014-12-21 | Secondary ammonuim sulfate | 0.89748
| Stockton | 2014-12-24 | Secondary ammonuim sulfate | 1.3388
| Stockton | 2014-12-27 | Secondary ammonuim sulfate | 0.36673
| Stockton | 2014-12-30 | Secondary ammonuim sulfate | 0
| Stockton | 2015-01-02 | Secondary ammonuim sulfate | 1.7033
| Stockton | 2015-01-05 | Secondary ammonuim sulfate | 0.55251
| Stockton | 2015-01-08 | Secondary ammonuim sulfate | 0.45541
| Stockton | 2015-01-11 | Secondary ammonuim sulfate | 0.51706
| Stockton | 2015-01-14 | Secondary ammonuim sulfate | 1.0607
| Stockton | 2015-01-17 | Secondary ammonuim sulfate | 2.1058
| Stockton | 2015-01-20 | Secondary ammonuim sulfate | 0.46379
| Stockton | 2015-01-23 | Secondary ammonuim sulfate | 0.078887
| Stockton | 2015-01-26 | Secondary ammonuim sulfate | 0.87557
| Stockton | 2015-01-29 | Secondary ammonuim sulfate | 0.19039
| Stockton | 2015-02-01 | Secondary ammonuim sulfate | 0.75588
| Stockton | 2015-02-04 | Secondary ammonuim sulfate | 0.88827
| Stockton | 2015-02-07 | Secondary ammonuim sulfate | 0.76187
| Stockton | 2015-02-10 | Secondary ammonuim sulfate | 0.36487
| Stockton | 2015-02-13 | Secondary ammonuim sulfate | 0.39357
| Stockton | 2015-02-16 | Secondary ammonuim sulfate | 0.33238
| Stockton | 2015-02-19 | Secondary ammonuim sulfate | 0.24428
| Stockton | 2015-02-22 | Secondary ammonuim sulfate | 0.32932
| Stockton | 2015-02-25 | Secondary ammonuim sulfate | 0.22486
| Stockton | 2015-02-28 | Secondary ammonuim sulfate | 0.99408
| Mayfield | 2014-03-02 | Vehicles | 0.068123
| Mayfield | 2014-03-05 | Vehicles | 1.9008
| Mayfield | 2014-03-08 | Vehicles | 0.040429
| Mayfield | 2014-03-11 | Vehicles | 0.78168
| Mayfield | 2014-03-14 | Vehicles | 0.36593
| Mayfield | 2014-03-26 | Vehicles | 1.8395
| Mayfield | 2014-03-29 | Vehicles | 0.32648
| Mayfield | 2014-04-01 | Vehicles | 1.5263
| Mayfield | 2014-04-04 | Vehicles | 0.51469
| Mayfield | 2014-04-07 | Vehicles | 0.54037
| Mayfield | 2014-04-10 | Vehicles | 1.158
| Mayfield | 2014-04-13 | Vehicles | 0.043086
| Mayfield | 2014-04-16 | Vehicles | 0.2248
| Mayfield | 2014-04-19 | Vehicles | 0.39268
| Mayfield | 2014-04-22 | Vehicles | 2.5231
| Mayfield | 2014-04-25 | Vehicles | 0
| Mayfield | 2014-04-28 | Vehicles | 0.50234
| Mayfield | 2014-05-01 | Vehicles | 0.88048
| Mayfield | 2014-05-04 | Vehicles | 0.0062819
| Mayfield | 2014-05-07 | Vehicles | 0
| Mayfield | 2014-05-10 | Vehicles | 0.37721
| Mayfield | 2014-05-13 | Vehicles | 1.4889
| Mayfield | 2014-05-16 | Vehicles | 2.2377
| Mayfield | 2014-05-19 | Vehicles | 2.5159
| Mayfield | 2014-05-22 | Vehicles | 2.2454
| Mayfield | 2014-05-25 | Vehicles | 1.0074
| Mayfield | 2014-05-28 | Vehicles | 0.72161
| Mayfield | 2014-05-31 | Vehicles | 1.1534
| Mayfield | 2014-06-03 | Vehicles | 0.27071
| Mayfield | 2014-06-06 | Vehicles | 0.47056
| Mayfield | 2014-06-09 | Vehicles | 0.2613
| Mayfield | 2014-06-12 | Vehicles | 1.2816
| Mayfield | 2014-06-15 | Vehicles | 0.032593
| Mayfield | 2014-06-18 | Vehicles | 1.6998
| Mayfield | 2014-06-21 | Vehicles | 2.1539
| Mayfield | 2014-06-24 | Vehicles | 0.34094
| Mayfield | 2014-06-27 | Vehicles | 1.0984
| Mayfield | 2014-06-30 | Vehicles | 0.12629
| Mayfield | 2014-07-03 | Vehicles | 1.5875
| Mayfield | 2014-07-06 | Vehicles | 0.089337
| Mayfield | 2014-07-09 | Vehicles | 0
| Mayfield | 2014-07-12 | Vehicles | 0
| Mayfield | 2014-07-15 | Vehicles | 3.6119
| Mayfield | 2014-07-18 | Vehicles | 0.1472
| Mayfield | 2014-07-21 | Vehicles | 1.1963
| Mayfield | 2014-07-24 | Vehicles | 2.2975
| Mayfield | 2014-07-27 | Vehicles | 0.50104
| Mayfield | 2014-07-30 | Vehicles | 0.31495
| Mayfield | 2014-08-02 | Vehicles | 0.0080251
| Mayfield | 2014-08-05 | Vehicles | 2.0703
| Mayfield | 2014-08-08 | Vehicles | 1.2516
| Mayfield | 2014-08-11 | Vehicles | 0.27475
| Mayfield | 2014-08-14 | Vehicles | 0.91818
| Mayfield | 2014-08-17 | Vehicles | 0.55807
| Mayfield | 2014-08-20 | Vehicles | 0.34163
| Mayfield | 2014-08-23 | Vehicles | 0.13552
| Mayfield | 2014-08-26 | Vehicles | 0.66021
| Mayfield | 2014-08-29 | Vehicles | 0.16851
| Mayfield | 2014-09-01 | Vehicles | 0.8616
| Mayfield | 2014-09-04 | Vehicles | 0.1141
| Mayfield | 2014-09-07 | Vehicles | 0.08506
| Mayfield | 2014-09-10 | Vehicles | 0.41892
| Mayfield | 2014-09-13 | Vehicles | 0.19913
| Mayfield | 2014-09-16 | Vehicles | 2.4946
| Mayfield | 2014-09-19 | Vehicles | 0.57081
| Mayfield | 2014-09-22 | Vehicles | 1.1798
| Mayfield | 2014-09-25 | Vehicles | 1.7253
| Mayfield | 2014-09-28 | Vehicles | 0.50187
| Mayfield | 2014-10-01 | Vehicles | 0.35258
| Mayfield | 2014-10-04 | Vehicles | 0
| Mayfield | 2014-10-07 | Vehicles | 0.47344
| Mayfield | 2014-10-10 | Vehicles | 0
| Mayfield | 2014-10-13 | Vehicles | 0
| Mayfield | 2014-10-16 | Vehicles | 1.2109
| Mayfield | 2014-10-19 | Vehicles | 0.35864
| Mayfield | 2014-10-22 | Vehicles | 0.63992
| Mayfield | 2014-10-25 | Vehicles | 0.36233
| Mayfield | 2014-10-28 | Vehicles | 0.48951
| Mayfield | 2014-10-31 | Vehicles | 0
| Mayfield | 2014-11-03 | Vehicles | 0.12856
| Mayfield | 2014-11-06 | Vehicles | 0.23701
| Mayfield | 2014-11-09 | Vehicles | 0
| Mayfield | 2014-11-12 | Vehicles | 0.2791
| Mayfield | 2014-11-15 | Vehicles | 0
| Mayfield | 2014-11-18 | Vehicles | 0.26942
| Mayfield | 2014-11-21 | Vehicles | 0.14834
| Mayfield | 2014-11-24 | Vehicles | 0.62685
| Mayfield | 2014-11-27 | Vehicles | 0.13103
| Mayfield | 2014-11-30 | Vehicles | 0.10505
| Mayfield | 2014-12-03 | Vehicles | 0.48004
| Mayfield | 2014-12-06 | Vehicles | 0.55724
| Mayfield | 2014-12-09 | Vehicles | 0.29171
| Mayfield | 2014-12-12 | Vehicles | 0.16838
| Mayfield | 2014-12-15 | Vehicles | 0.12629
| Mayfield | 2014-12-18 | Vehicles | 0.46692
| Mayfield | 2014-12-21 | Vehicles | 0.001455
| Mayfield | 2014-12-24 | Vehicles | 0
| Mayfield | 2014-12-27 | Vehicles | 0.066607
| Mayfield | 2014-12-30 | Vehicles | 0
| Mayfield | 2015-01-02 | Vehicles | 0
| Mayfield | 2015-01-05 | Vehicles | 0.059619
| Mayfield | 2015-01-08 | Vehicles | 0
| Mayfield | 2015-01-11 | Vehicles | 0.073946
| Mayfield | 2015-01-14 | Vehicles | 0.56657
| Mayfield | 2015-01-17 | Vehicles | 0.14693
| Mayfield | 2015-01-20 | Vehicles | 0.072363
| Mayfield | 2015-01-23 | Vehicles | 0.06629
| Mayfield | 2015-01-26 | Vehicles | 0.055561
| Mayfield | 2015-01-29 | Vehicles | 0.45892
| Mayfield | 2015-02-01 | Vehicles | 0.086795
| Mayfield | 2015-02-04 | Vehicles | 1.4218
| Mayfield | 2015-02-07 | Vehicles | 0.21297
| Mayfield | 2015-02-10 | Vehicles | 0.48987
| Mayfield | 2015-02-13 | Vehicles | 0.26312
| Mayfield | 2015-02-16 | Vehicles | 0
| Mayfield | 2015-02-19 | Vehicles | 0.33961
| Mayfield | 2015-02-22 | Vehicles | 0.088989
| Mayfield | 2015-02-25 | Vehicles | 0
| Mayfield | 2015-02-28 | Vehicles | 0.56401
| Newcastle | 2014-03-02 | Vehicles | 0.088427
| Newcastle | 2014-03-05 | Vehicles | 0.64911
| Newcastle | 2014-03-08 | Vehicles | 0.099216
| Newcastle | 2014-03-11 | Vehicles | 0.37867
| Newcastle | 2014-03-14 | Vehicles | 0.11591
| Newcastle | 2014-03-17 | Vehicles | 0.63897
| Newcastle | 2014-03-20 | Vehicles | 0.31013
| Newcastle | 2014-03-23 | Vehicles | 0.076706
| Newcastle | 2014-03-26 | Vehicles | 0.53364
| Newcastle | 2014-03-29 | Vehicles | 0.56442
| Newcastle | 2014-04-01 | Vehicles | 0.92969
| Newcastle | 2014-04-04 | Vehicles | 0.16805
| Newcastle | 2014-04-07 | Vehicles | 0.12029
| Newcastle | 2014-04-10 | Vehicles | 1.5509
| Newcastle | 2014-04-13 | Vehicles | 0.0019175
| Newcastle | 2014-04-16 | Vehicles | 0.17056
| Newcastle | 2014-04-19 | Vehicles | 0.44001
| Newcastle | 2014-04-22 | Vehicles | 3.0533
| Newcastle | 2014-04-25 | Vehicles | 0.19692
| Newcastle | 2014-04-28 | Vehicles | 1.3254
| Newcastle | 2014-05-01 | Vehicles | 1.3655
| Newcastle | 2014-05-04 | Vehicles | 0.077041
| Newcastle | 2014-05-07 | Vehicles | 0.74048
| Newcastle | 2014-05-10 | Vehicles | 1.0344
| Newcastle | 2014-05-13 | Vehicles | 1.1724
| Newcastle | 2014-05-16 | Vehicles | 2.689
| Newcastle | 2014-05-19 | Vehicles | 2.1563
| Newcastle | 2014-05-22 | Vehicles | 2.854
| Newcastle | 2014-05-25 | Vehicles | 2.5405
| Newcastle | 2014-05-28 | Vehicles | 1.476
| Newcastle | 2014-05-31 | Vehicles | 1.0327
| Newcastle | 2014-06-03 | Vehicles | 0.6447
| Newcastle | 2014-06-06 | Vehicles | 0.17191
| Newcastle | 2014-06-09 | Vehicles | 0.16509
| Newcastle | 2014-06-12 | Vehicles | 2.3555
| Newcastle | 2014-06-15 | Vehicles | 0.12937
| Newcastle | 2014-06-18 | Vehicles | 2.8916
| Newcastle | 2014-06-21 | Vehicles | 3.0157
| Newcastle | 2014-06-24 | Vehicles | 0.5544
| Newcastle | 2014-06-27 | Vehicles | 1.5921
| Newcastle | 2014-06-30 | Vehicles | 0.26797
| Newcastle | 2014-07-03 | Vehicles | 3.4176
| Newcastle | 2014-07-06 | Vehicles | 0.13648
| Newcastle | 2014-07-09 | Vehicles | 0
| Newcastle | 2014-07-12 | Vehicles | 0.24027
| Newcastle | 2014-07-15 | Vehicles | 2.4854
| Newcastle | 2014-07-18 | Vehicles | 0.16695
| Newcastle | 2014-07-21 | Vehicles | 0.62719
| Newcastle | 2014-07-24 | Vehicles | 3.224
| Newcastle | 2014-07-27 | Vehicles | 1.1414
| Newcastle | 2014-07-30 | Vehicles | 0.70872
| Newcastle | 2014-08-02 | Vehicles | 0.23625
| Newcastle | 2014-08-05 | Vehicles | 1.6387
| Newcastle | 2014-08-08 | Vehicles | 2.745
| Newcastle | 2014-08-11 | Vehicles | 0.3245
| Newcastle | 2014-08-14 | Vehicles | 0.5376
| Newcastle | 2014-08-17 | Vehicles | 0.22793
| Newcastle | 2014-08-20 | Vehicles | 0.06068
| Newcastle | 2014-08-23 | Vehicles | 0.30299
| Newcastle | 2014-08-26 | Vehicles | 0.12731
| Newcastle | 2014-08-29 | Vehicles | 0.14831
| Newcastle | 2014-09-01 | Vehicles | 1.2253
| Newcastle | 2014-09-04 | Vehicles | 0.15203
| Newcastle | 2014-09-07 | Vehicles | 0.33969
| Newcastle | 2014-09-10 | Vehicles | 0.73858
| Newcastle | 2014-09-13 | Vehicles | 0.15981
| Newcastle | 2014-09-16 | Vehicles | 0.74717
| Newcastle | 2014-09-19 | Vehicles | 1.0173
| Newcastle | 2014-09-22 | Vehicles | 0.45982
| Newcastle | 2014-09-25 | Vehicles | 1.1043
| Newcastle | 2014-09-28 | Vehicles | 0.89175
| Newcastle | 2014-10-01 | Vehicles | 0.47208
| Newcastle | 2014-10-04 | Vehicles | 0.18848
| Newcastle | 2014-10-07 | Vehicles | 0.81103
| Newcastle | 2014-10-10 | Vehicles | 0.83538
| Newcastle | 2014-10-13 | Vehicles | 0.62763
| Newcastle | 2014-10-16 | Vehicles | 1.0814
| Newcastle | 2014-10-19 | Vehicles | 0.57218
| Newcastle | 2014-10-22 | Vehicles | 0.32219
| Newcastle | 2014-10-25 | Vehicles | 0.45852
| Newcastle | 2014-10-28 | Vehicles | 0.66356
| Newcastle | 2014-10-31 | Vehicles | 1.8856
| Newcastle | 2014-11-03 | Vehicles | 0.12862
| Newcastle | 2014-11-06 | Vehicles | 0.20522
| Newcastle | 2014-11-09 | Vehicles | 0.27637
| Newcastle | 2014-11-12 | Vehicles | 0.034378
| Newcastle | 2014-11-15 | Vehicles | 0.12191
| Newcastle | 2014-11-18 | Vehicles | 0.26408
| Newcastle | 2014-11-21 | Vehicles | 0.53195
| Newcastle | 2014-11-24 | Vehicles | 0.40792
| Newcastle | 2014-11-27 | Vehicles | 0
| Newcastle | 2014-11-30 | Vehicles | 0.090265
| Newcastle | 2014-12-03 | Vehicles | 0.24515
| Newcastle | 2014-12-06 | Vehicles | 0.49918
| Newcastle | 2014-12-09 | Vehicles | 0
| Newcastle | 2014-12-12 | Vehicles | 0.051371
| Newcastle | 2014-12-15 | Vehicles | 0.36565
| Newcastle | 2014-12-18 | Vehicles | 0.29344
| Newcastle | 2014-12-21 | Vehicles | 0.026906
| Newcastle | 2014-12-24 | Vehicles | 0.20988
| Newcastle | 2014-12-27 | Vehicles | 0
| Newcastle | 2014-12-30 | Vehicles | 0.45789
| Newcastle | 2015-01-02 | Vehicles | 0
| Newcastle | 2015-01-05 | Vehicles | 0
| Newcastle | 2015-01-08 | Vehicles | 0.10872
| Newcastle | 2015-01-11 | Vehicles | 0
| Newcastle | 2015-01-14 | Vehicles | 0.40189
| Newcastle | 2015-01-17 | Vehicles | 0.30944
| Newcastle | 2015-01-20 | Vehicles | 0.0066383
| Newcastle | 2015-01-23 | Vehicles | 0.11566
| Newcastle | 2015-01-26 | Vehicles | 0
| Newcastle | 2015-01-29 | Vehicles | 0.14649
| Newcastle | 2015-02-01 | Vehicles | 0.030401
| Newcastle | 2015-02-04 | Vehicles | 0.53132
| Newcastle | 2015-02-07 | Vehicles | 0.3671
| Newcastle | 2015-02-10 | Vehicles | 0.1307
| Newcastle | 2015-02-13 | Vehicles | 0.045951
| Newcastle | 2015-02-16 | Vehicles | 0
| Newcastle | 2015-02-19 | Vehicles | 0.064889
| Newcastle | 2015-02-22 | Vehicles | 0.036636
| Newcastle | 2015-02-25 | Vehicles | 0.08701
| Newcastle | 2015-02-28 | Vehicles | 0.31541
| Beresfield | 2014-03-02 | Vehicles | 0.44783
| Beresfield | 2014-03-05 | Vehicles | 0.97287
| Beresfield | 2014-03-08 | Vehicles | 0.39247
| Beresfield | 2014-03-11 | Vehicles | 0.28041
| Beresfield | 2014-03-14 | Vehicles | 0.61727
| Beresfield | 2014-03-17 | Vehicles | 0.45169
| Beresfield | 2014-03-20 | Vehicles | 1.448
| Beresfield | 2014-03-23 | Vehicles | 0.51077
| Beresfield | 2014-03-26 | Vehicles | 0.72471
| Beresfield | 2014-03-29 | Vehicles | 0.70381
| Beresfield | 2014-04-01 | Vehicles | 1.4892
| Beresfield | 2014-04-04 | Vehicles | 0.59433
| Beresfield | 2014-04-07 | Vehicles | 0.079016
| Beresfield | 2014-04-10 | Vehicles | 1.8755
| Beresfield | 2014-04-13 | Vehicles | 0.59519
| Beresfield | 2014-04-16 | Vehicles | 0.90192
| Beresfield | 2014-04-19 | Vehicles | 0.84461
| Beresfield | 2014-04-22 | Vehicles | 2.2211
| Beresfield | 2014-04-25 | Vehicles | 0.43367
| Beresfield | 2014-04-28 | Vehicles | 1.5103
| Beresfield | 2014-05-01 | Vehicles | 0.8489
| Beresfield | 2014-05-04 | Vehicles | 0.18368
| Beresfield | 2014-05-07 | Vehicles | 0.24677
| Beresfield | 2014-05-10 | Vehicles | 1.7153
| Beresfield | 2014-05-13 | Vehicles | 1.0298
| Beresfield | 2014-05-16 | Vehicles | 0.77787
| Beresfield | 2014-05-19 | Vehicles | 0.89899
| Beresfield | 2014-05-22 | Vehicles | 2.1217
| Beresfield | 2014-05-25 | Vehicles | 1.4636
| Beresfield | 2014-05-28 | Vehicles | 0.91599
| Beresfield | 2014-05-31 | Vehicles | 1.2754
| Beresfield | 2014-06-03 | Vehicles | 0.72792
| Beresfield | 2014-06-06 | Vehicles | 0
| Beresfield | 2014-06-09 | Vehicles | 0.45645
| Beresfield | 2014-06-12 | Vehicles | 0.89098
| Beresfield | 2014-06-15 | Vehicles | 0.094129
| Beresfield | 2014-06-18 | Vehicles | 0.75686
| Beresfield | 2014-06-21 | Vehicles | 0.76958
| Beresfield | 2014-06-24 | Vehicles | 0
| Beresfield | 2014-06-27 | Vehicles | 0.93722
| Beresfield | 2014-06-30 | Vehicles | 0.062875
| Beresfield | 2014-07-03 | Vehicles | 1.0051
| Beresfield | 2014-07-06 | Vehicles | 0.31799
| Beresfield | 2014-07-09 | Vehicles | 0.23088
| Beresfield | 2014-07-12 | Vehicles | 0.18108
| Beresfield | 2014-07-15 | Vehicles | 1.1704
| Beresfield | 2014-07-18 | Vehicles | 0.39171
| Beresfield | 2014-07-21 | Vehicles | 0.93629
| Beresfield | 2014-07-24 | Vehicles | 4.4783
| Beresfield | 2014-07-27 | Vehicles | 0.53696
| Beresfield | 2014-07-30 | Vehicles | 0.10085
| Beresfield | 2014-08-02 | Vehicles | 0.28049
| Beresfield | 2014-08-05 | Vehicles | 1.5644
| Beresfield | 2014-08-08 | Vehicles | 1.5905
| Beresfield | 2014-08-11 | Vehicles | 0.46103
| Beresfield | 2014-08-14 | Vehicles | 0.71756
| Beresfield | 2014-08-17 | Vehicles | 0.20171
| Beresfield | 2014-08-20 | Vehicles | 0
| Beresfield | 2014-08-23 | Vehicles | 0.34673
| Beresfield | 2014-08-26 | Vehicles | 0.52965
| Beresfield | 2014-08-29 | Vehicles | 0.039798
| Beresfield | 2014-09-01 | Vehicles | 0.63658
| Beresfield | 2014-09-04 | Vehicles | 0
| Beresfield | 2014-09-07 | Vehicles | 0.42631
| Beresfield | 2014-09-10 | Vehicles | 0.70885
| Beresfield | 2014-09-13 | Vehicles | 0.27433
| Beresfield | 2014-09-16 | Vehicles | 0.58751
| Beresfield | 2014-09-19 | Vehicles | 1.0613
| Beresfield | 2014-09-22 | Vehicles | 1.4568
| Beresfield | 2014-09-25 | Vehicles | 0.01788
| Beresfield | 2014-09-28 | Vehicles | 0.37682
| Beresfield | 2014-10-01 | Vehicles | 0.78573
| Beresfield | 2014-10-04 | Vehicles | 0.46802
| Beresfield | 2014-10-07 | Vehicles | 1.9223
| Beresfield | 2014-10-10 | Vehicles | 0.5622
| Beresfield | 2014-10-13 | Vehicles | 1.3492
| Beresfield | 2014-10-16 | Vehicles | 1.3716
| Beresfield | 2014-10-19 | Vehicles | 1.3716
| Beresfield | 2014-10-22 | Vehicles | 0.85733
| Beresfield | 2014-10-25 | Vehicles | 0.96973
| Beresfield | 2014-10-28 | Vehicles | 1.3404
| Beresfield | 2014-10-31 | Vehicles | 1.0881
| Beresfield | 2014-11-03 | Vehicles | 1.4531
| Beresfield | 2014-11-06 | Vehicles | 1.1101
| Beresfield | 2014-11-09 | Vehicles | 0.62786
| Beresfield | 2014-11-12 | Vehicles | 0.37639
| Beresfield | 2014-11-15 | Vehicles | 0.42251
| Beresfield | 2014-11-18 | Vehicles | 0
| Beresfield | 2014-11-21 | Vehicles | 0.67094
| Beresfield | 2014-11-24 | Vehicles | 0.021553
| Beresfield | 2014-11-27 | Vehicles | 0.17025
| Beresfield | 2014-11-30 | Vehicles | 0.91314
| Beresfield | 2014-12-03 | Vehicles | 0.5874
| Beresfield | 2014-12-06 | Vehicles | 0.55475
| Beresfield | 2014-12-09 | Vehicles | 0.054464
| Beresfield | 2014-12-12 | Vehicles | 0.34077
| Beresfield | 2014-12-15 | Vehicles | 0.90156
| Beresfield | 2014-12-18 | Vehicles | 0.66038
| Beresfield | 2014-12-21 | Vehicles | 0.43327
| Beresfield | 2014-12-24 | Vehicles | 0.55047
| Beresfield | 2014-12-27 | Vehicles | 0.44599
| Beresfield | 2014-12-30 | Vehicles | 1.7738
| Beresfield | 2015-01-02 | Vehicles | 0
| Beresfield | 2015-01-05 | Vehicles | 0.4212
| Beresfield | 2015-01-08 | Vehicles | 0.60952
| Beresfield | 2015-01-11 | Vehicles | 0.38272
| Beresfield | 2015-01-14 | Vehicles | 0.32806
| Beresfield | 2015-01-17 | Vehicles | 1.1639
| Beresfield | 2015-01-20 | Vehicles | 0.087326
| Beresfield | 2015-01-23 | Vehicles | 0.31083
| Beresfield | 2015-01-26 | Vehicles | 0.30007
| Beresfield | 2015-01-29 | Vehicles | 0.41016
| Beresfield | 2015-02-01 | Vehicles | 0.56688
| Beresfield | 2015-02-04 | Vehicles | 1.0798
| Beresfield | 2015-02-07 | Vehicles | 0.53407
| Beresfield | 2015-02-10 | Vehicles | 0.54817
| Beresfield | 2015-02-13 | Vehicles | 0.36536
| Beresfield | 2015-02-16 | Vehicles | 0.48627
| Beresfield | 2015-02-19 | Vehicles | 0.57865
| Beresfield | 2015-02-22 | Vehicles | 0.22022
| Beresfield | 2015-02-25 | Vehicles | 0.63433
| Beresfield | 2015-02-28 | Vehicles | 0.74579
| Stockton | 2014-03-02 | Vehicles | 2.1107
| Stockton | 2014-03-05 | Vehicles | 0.005141
| Stockton | 2014-03-08 | Vehicles | 0.015944
| Stockton | 2014-03-12 | Vehicles | 0.77397
| Stockton | 2014-03-14 | Vehicles | 0.62477
| Stockton | 2014-03-17 | Vehicles | 0.0064956
| Stockton | 2014-03-20 | Vehicles | 0.01797
| Stockton | 2014-03-23 | Vehicles | 0
| Stockton | 2014-03-26 | Vehicles | 1.6015
| Stockton | 2014-03-29 | Vehicles | 0.42023
| Stockton | 2014-04-01 | Vehicles | 1.8258
| Stockton | 2014-04-04 | Vehicles | 0.0763
| Stockton | 2014-04-07 | Vehicles | 0.58487
| Stockton | 2014-04-10 | Vehicles | 0.16958
| Stockton | 2014-04-13 | Vehicles | 0.068554
| Stockton | 2014-04-16 | Vehicles | 0.35412
| Stockton | 2014-04-19 | Vehicles | 0.13783
| Stockton | 2014-04-22 | Vehicles | 1.7021
| Stockton | 2014-04-25 | Vehicles | 0.010624
| Stockton | 2014-04-28 | Vehicles | 0.74477
| Stockton | 2014-05-01 | Vehicles | 0.2404
| Stockton | 2014-05-04 | Vehicles | 0.0049684
| Stockton | 2014-05-07 | Vehicles | 1.6889
| Stockton | 2014-05-10 | Vehicles | 0.72302
| Stockton | 2014-05-13 | Vehicles | 0.95765
| Stockton | 2014-05-16 | Vehicles | 0.55254
| Stockton | 2014-05-19 | Vehicles | 1.4359
| Stockton | 2014-05-22 | Vehicles | 2.4637
| Stockton | 2014-05-25 | Vehicles | 0.41186
| Stockton | 2014-05-28 | Vehicles | 1.3294
| Stockton | 2014-05-31 | Vehicles | 0.51005
| Stockton | 2014-06-03 | Vehicles | 0.24838
| Stockton | 2014-06-06 | Vehicles | 0.086706
| Stockton | 2014-06-09 | Vehicles | 0.022281
| Stockton | 2014-06-12 | Vehicles | 1.3048
| Stockton | 2014-06-15 | Vehicles | 0
| Stockton | 2014-06-18 | Vehicles | 1.6074
| Stockton | 2014-06-21 | Vehicles | 0.93466
| Stockton | 2014-06-24 | Vehicles | 1.3154
| Stockton | 2014-06-27 | Vehicles | 0.30972
| Stockton | 2014-06-30 | Vehicles | 0.25658
| Stockton | 2014-07-03 | Vehicles | 1.1324
| Stockton | 2014-07-06 | Vehicles | 0
| Stockton | 2014-07-09 | Vehicles | 0.30013
| Stockton | 2014-07-12 | Vehicles | 0.066299
| Stockton | 2014-07-15 | Vehicles | 2.7929
| Stockton | 2014-07-18 | Vehicles | 0.9211
| Stockton | 2014-07-21 | Vehicles | 1.1702
| Stockton | 2014-07-24 | Vehicles | 1.6557
| Stockton | 2014-07-27 | Vehicles | 0.099883
| Stockton | 2014-07-30 | Vehicles | 0.45509
| Stockton | 2014-08-02 | Vehicles | 0.036203
| Stockton | 2014-08-05 | Vehicles | 1.2803
| Stockton | 2014-08-08 | Vehicles | 1.4862
| Stockton | 2014-08-11 | Vehicles | 0.32344
| Stockton | 2014-08-14 | Vehicles | 3.055
| Stockton | 2014-08-17 | Vehicles | 0.16958
| Stockton | 2014-08-20 | Vehicles | 0.1021
| Stockton | 2014-08-23 | Vehicles | 0.15774
| Stockton | 2014-08-26 | Vehicles | 0.022721
| Stockton | 2014-08-29 | Vehicles | 0.31993
| Stockton | 2014-09-01 | Vehicles | 0.85011
| Stockton | 2014-09-04 | Vehicles | 0.17065
| Stockton | 2014-09-07 | Vehicles | 0.11472
| Stockton | 2014-09-10 | Vehicles | 1.0822
| Stockton | 2014-09-13 | Vehicles | 0.025988
| Stockton | 2014-09-16 | Vehicles | 0.17093
| Stockton | 2014-09-19 | Vehicles | 0.64767
| Stockton | 2014-09-22 | Vehicles | 0.71848
| Stockton | 2014-09-25 | Vehicles | 0.35657
| Stockton | 2014-09-28 | Vehicles | 0.032414
| Stockton | 2014-10-01 | Vehicles | 0.034262
| Stockton | 2014-10-04 | Vehicles | 0.080607
| Stockton | 2014-10-07 | Vehicles | 0.77749
| Stockton | 2014-10-10 | Vehicles | 0.30016
| Stockton | 2014-10-13 | Vehicles | 0.44232
| Stockton | 2014-10-16 | Vehicles | 1.247
| Stockton | 2014-10-19 | Vehicles | 0.0096157
| Stockton | 2014-10-22 | Vehicles | 0.021754
| Stockton | 2014-10-25 | Vehicles | 0.24469
| Stockton | 2014-10-28 | Vehicles | 0.418
| Stockton | 2014-10-31 | Vehicles | 0
| Stockton | 2014-11-03 | Vehicles | 0
| Stockton | 2014-11-06 | Vehicles | 0.23521
| Stockton | 2014-11-09 | Vehicles | 0
| Stockton | 2014-11-12 | Vehicles | 0
| Stockton | 2014-11-15 | Vehicles | 0.029538
| Stockton | 2014-11-18 | Vehicles | 0.24957
| Stockton | 2014-11-21 | Vehicles | 0.80043
| Stockton | 2014-11-24 | Vehicles | 0.025612
| Stockton | 2014-11-27 | Vehicles | 0
| Stockton | 2014-11-30 | Vehicles | 0
| Stockton | 2014-12-03 | Vehicles | 0
| Stockton | 2014-12-06 | Vehicles | 0.24054
| Stockton | 2014-12-09 | Vehicles | 0
| Stockton | 2014-12-12 | Vehicles | 0.0028988
| Stockton | 2014-12-15 | Vehicles | 0.01226
| Stockton | 2014-12-18 | Vehicles | 0.017851
| Stockton | 2014-12-21 | Vehicles | 0
| Stockton | 2014-12-24 | Vehicles | 0.013548
| Stockton | 2014-12-27 | Vehicles | 0
| Stockton | 2014-12-30 | Vehicles | 0
| Stockton | 2015-01-02 | Vehicles | 0
| Stockton | 2015-01-05 | Vehicles | 0
| Stockton | 2015-01-08 | Vehicles | 0
| Stockton | 2015-01-11 | Vehicles | 0
| Stockton | 2015-01-14 | Vehicles | 0.057862
| Stockton | 2015-01-17 | Vehicles | 0.05226
| Stockton | 2015-01-20 | Vehicles | 0.03859
| Stockton | 2015-01-23 | Vehicles | 0.0036298
| Stockton | 2015-01-26 | Vehicles | 0
| Stockton | 2015-01-29 | Vehicles | 0.094501
| Stockton | 2015-02-01 | Vehicles | 0
| Stockton | 2015-02-04 | Vehicles | 1.1969
| Stockton | 2015-02-07 | Vehicles | 0
| Stockton | 2015-02-10 | Vehicles | 0.028846
| Stockton | 2015-02-13 | Vehicles | 0.0017114
| Stockton | 2015-02-16 | Vehicles | 0
| Stockton | 2015-02-19 | Vehicles | 0.004801
| Stockton | 2015-02-22 | Vehicles | 0.015632
| Stockton | 2015-02-25 | Vehicles | 0.062525
| Stockton | 2015-02-28 | Vehicles | 0.085024
| Mayfield | 2014-03-02 | All Factors | 2.8039
| Mayfield | 2014-03-05 | All Factors | 5.9903
| Mayfield | 2014-03-08 | All Factors | 3.7457
| Mayfield | 2014-03-11 | All Factors | 4.7463
| Mayfield | 2014-03-14 | All Factors | 5.7812
| Mayfield | 2014-03-26 | All Factors | 6.4432
| Mayfield | 2014-03-29 | All Factors | 2.7323
| Mayfield | 2014-04-01 | All Factors | 6.9304
| Mayfield | 2014-04-04 | All Factors | 5.9087
| Mayfield | 2014-04-07 | All Factors | 3.6405
| Mayfield | 2014-04-10 | All Factors | 7.7194
| Mayfield | 2014-04-13 | All Factors | 3.5111
| Mayfield | 2014-04-16 | All Factors | 5.9102
| Mayfield | 2014-04-19 | All Factors | 7.3371
| Mayfield | 2014-04-22 | All Factors | 10.5274
| Mayfield | 2014-04-25 | All Factors | 6.5563
| Mayfield | 2014-04-28 | All Factors | 4.2815
| Mayfield | 2014-05-01 | All Factors | 5.7449
| Mayfield | 2014-05-04 | All Factors | 1.702
| Mayfield | 2014-05-07 | All Factors | 0
| Mayfield | 2014-05-10 | All Factors | 7.3569
| Mayfield | 2014-05-13 | All Factors | 5.7579
| Mayfield | 2014-05-16 | All Factors | 8.6771
| Mayfield | 2014-05-19 | All Factors | 9.1405
| Mayfield | 2014-05-22 | All Factors | 11.8652
| Mayfield | 2014-05-25 | All Factors | 11.9715
| Mayfield | 2014-05-28 | All Factors | 4.8261
| Mayfield | 2014-05-31 | All Factors | 5.5804
| Mayfield | 2014-06-03 | All Factors | 2.8214
| Mayfield | 2014-06-06 | All Factors | 2.6544
| Mayfield | 2014-06-09 | All Factors | 3.666
| Mayfield | 2014-06-12 | All Factors | 6.468
| Mayfield | 2014-06-15 | All Factors | 2.5549
| Mayfield | 2014-06-18 | All Factors | 9.5938
| Mayfield | 2014-06-21 | All Factors | 10.7853
| Mayfield | 2014-06-24 | All Factors | 3.3877
| Mayfield | 2014-06-27 | All Factors | 7.3102
| Mayfield | 2014-06-30 | All Factors | 2.355
| Mayfield | 2014-07-03 | All Factors | 11.1677
| Mayfield | 2014-07-06 | All Factors | 1.9891
| Mayfield | 2014-07-09 | All Factors | 0
| Mayfield | 2014-07-12 | All Factors | 3.8593
| Mayfield | 2014-07-15 | All Factors | 9.9942
| Mayfield | 2014-07-18 | All Factors | 2.1385
| Mayfield | 2014-07-21 | All Factors | 5.7351
| Mayfield | 2014-07-24 | All Factors | 9.6698
| Mayfield | 2014-07-27 | All Factors | 4.2574
| Mayfield | 2014-07-30 | All Factors | 4.1639
| Mayfield | 2014-08-02 | All Factors | 3.7452
| Mayfield | 2014-08-05 | All Factors | 8.956
| Mayfield | 2014-08-08 | All Factors | 11.3674
| Mayfield | 2014-08-11 | All Factors | 7.1091
| Mayfield | 2014-08-14 | All Factors | 6.0389
| Mayfield | 2014-08-17 | All Factors | 3.2603
| Mayfield | 2014-08-20 | All Factors | 4.961
| Mayfield | 2014-08-23 | All Factors | 5.1185
| Mayfield | 2014-08-26 | All Factors | 5.8284
| Mayfield | 2014-08-29 | All Factors | 5.1069
| Mayfield | 2014-09-01 | All Factors | 5.6777
| Mayfield | 2014-09-04 | All Factors | 4.6526
| Mayfield | 2014-09-07 | All Factors | 2.7476
| Mayfield | 2014-09-10 | All Factors | 3.792
| Mayfield | 2014-09-13 | All Factors | 4.7346
| Mayfield | 2014-09-16 | All Factors | 9.0641
| Mayfield | 2014-09-19 | All Factors | 7.0927
| Mayfield | 2014-09-22 | All Factors | 6.1798
| Mayfield | 2014-09-25 | All Factors | 5.8812
| Mayfield | 2014-09-28 | All Factors | 5.8408
| Mayfield | 2014-10-01 | All Factors | 5.7531
| Mayfield | 2014-10-04 | All Factors | 11.349
| Mayfield | 2014-10-07 | All Factors | 10.3606
| Mayfield | 2014-10-10 | All Factors | 5.8977
| Mayfield | 2014-10-13 | All Factors | 9.8056
| Mayfield | 2014-10-16 | All Factors | 7.1799
| Mayfield | 2014-10-19 | All Factors | 5.7273
| Mayfield | 2014-10-22 | All Factors | 4.3919
| Mayfield | 2014-10-25 | All Factors | 11.8809
| Mayfield | 2014-10-28 | All Factors | 10.8226
| Mayfield | 2014-10-31 | All Factors | 0
| Mayfield | 2014-11-03 | All Factors | 11.7052
| Mayfield | 2014-11-06 | All Factors | 9.3465
| Mayfield | 2014-11-09 | All Factors | 14.1213
| Mayfield | 2014-11-12 | All Factors | 7.4441
| Mayfield | 2014-11-15 | All Factors | 12.7208
| Mayfield | 2014-11-18 | All Factors | 7.7488
| Mayfield | 2014-11-21 | All Factors | 10.9983
| Mayfield | 2014-11-24 | All Factors | 11.8053
| Mayfield | 2014-11-27 | All Factors | 7.1191
| Mayfield | 2014-11-30 | All Factors | 8.9695
| Mayfield | 2014-12-03 | All Factors | 9.5571
| Mayfield | 2014-12-06 | All Factors | 6.8987
| Mayfield | 2014-12-09 | All Factors | 7.4884
| Mayfield | 2014-12-12 | All Factors | 8.0208
| Mayfield | 2014-12-15 | All Factors | 7.1273
| Mayfield | 2014-12-18 | All Factors | 13.4383
| Mayfield | 2014-12-21 | All Factors | 7.616
| Mayfield | 2014-12-24 | All Factors | 0
| Mayfield | 2014-12-27 | All Factors | 6.5236
| Mayfield | 2014-12-30 | All Factors | 12.1521
| Mayfield | 2015-01-02 | All Factors | 13.0412
| Mayfield | 2015-01-05 | All Factors | 9.6182
| Mayfield | 2015-01-08 | All Factors | 7.3006
| Mayfield | 2015-01-11 | All Factors | 3.7807
| Mayfield | 2015-01-14 | All Factors | 3.5375
| Mayfield | 2015-01-17 | All Factors | 6.754
| Mayfield | 2015-01-20 | All Factors | 6.6032
| Mayfield | 2015-01-23 | All Factors | 7.1726
| Mayfield | 2015-01-26 | All Factors | 8.9098
| Mayfield | 2015-01-29 | All Factors | 5.2032
| Mayfield | 2015-02-01 | All Factors | 5.5076
| Mayfield | 2015-02-04 | All Factors | 5.5814
| Mayfield | 2015-02-07 | All Factors | 4.5556
| Mayfield | 2015-02-10 | All Factors | 4.9888
| Mayfield | 2015-02-13 | All Factors | 5.7582
| Mayfield | 2015-02-16 | All Factors | 6.1733
| Mayfield | 2015-02-19 | All Factors | 8.8769
| Mayfield | 2015-02-22 | All Factors | 4.0138
| Mayfield | 2015-02-25 | All Factors | 0
| Mayfield | 2015-02-28 | All Factors | 5.9418
| Newcastle | 2014-03-02 | All Factors | 2.4712
| Newcastle | 2014-03-05 | All Factors | 5.3784
| Newcastle | 2014-03-08 | All Factors | 2.436
| Newcastle | 2014-03-11 | All Factors | 4.7618
| Newcastle | 2014-03-14 | All Factors | 5.9605
| Newcastle | 2014-03-17 | All Factors | 5.3693
| Newcastle | 2014-03-20 | All Factors | 6.3332
| Newcastle | 2014-03-23 | All Factors | 8.364
| Newcastle | 2014-03-26 | All Factors | 5.4219
| Newcastle | 2014-03-29 | All Factors | 5.0588
| Newcastle | 2014-04-01 | All Factors | 4.6509
| Newcastle | 2014-04-04 | All Factors | 5.306
| Newcastle | 2014-04-07 | All Factors | 4.0748
| Newcastle | 2014-04-10 | All Factors | 7.0934
| Newcastle | 2014-04-13 | All Factors | 4.2599
| Newcastle | 2014-04-16 | All Factors | 5.7271
| Newcastle | 2014-04-19 | All Factors | 6.5126
| Newcastle | 2014-04-22 | All Factors | 10.4936
| Newcastle | 2014-04-25 | All Factors | 6.9091
| Newcastle | 2014-04-28 | All Factors | 4.1343
| Newcastle | 2014-05-01 | All Factors | 5.83
| Newcastle | 2014-05-04 | All Factors | 1.6087
| Newcastle | 2014-05-07 | All Factors | 4.8033
| Newcastle | 2014-05-10 | All Factors | 8.6218
| Newcastle | 2014-05-13 | All Factors | 4.3562
| Newcastle | 2014-05-16 | All Factors | 10.6973
| Newcastle | 2014-05-19 | All Factors | 8.7904
| Newcastle | 2014-05-22 | All Factors | 12.5806
| Newcastle | 2014-05-25 | All Factors | 13.4778
| Newcastle | 2014-05-28 | All Factors | 4.9025
| Newcastle | 2014-05-31 | All Factors | 4.4209
| Newcastle | 2014-06-03 | All Factors | 2.8094
| Newcastle | 2014-06-06 | All Factors | 1.8085
| Newcastle | 2014-06-09 | All Factors | 2.9272
| Newcastle | 2014-06-12 | All Factors | 8.078
| Newcastle | 2014-06-15 | All Factors | 2.461
| Newcastle | 2014-06-18 | All Factors | 11.5895
| Newcastle | 2014-06-21 | All Factors | 14.561
| Newcastle | 2014-06-24 | All Factors | 3.8445
| Newcastle | 2014-06-27 | All Factors | 8.5862
| Newcastle | 2014-06-30 | All Factors | 2.259
| Newcastle | 2014-07-03 | All Factors | 13.5958
| Newcastle | 2014-07-06 | All Factors | 2.0096
| Newcastle | 2014-07-09 | All Factors | 8.6326
| Newcastle | 2014-07-12 | All Factors | 4.1221
| Newcastle | 2014-07-15 | All Factors | 10.1894
| Newcastle | 2014-07-18 | All Factors | 2.0358
| Newcastle | 2014-07-21 | All Factors | 6.7214
| Newcastle | 2014-07-24 | All Factors | 13.3107
| Newcastle | 2014-07-27 | All Factors | 9.4406
| Newcastle | 2014-07-30 | All Factors | 4.5827
| Newcastle | 2014-08-02 | All Factors | 2.9701
| Newcastle | 2014-08-05 | All Factors | 8.0048
| Newcastle | 2014-08-08 | All Factors | 14.0974
| Newcastle | 2014-08-11 | All Factors | 5.1755
| Newcastle | 2014-08-14 | All Factors | 4.4137
| Newcastle | 2014-08-17 | All Factors | 2.6307
| Newcastle | 2014-08-20 | All Factors | 4.4197
| Newcastle | 2014-08-23 | All Factors | 3.2157
| Newcastle | 2014-08-26 | All Factors | 4.3513
| Newcastle | 2014-08-29 | All Factors | 4.8262
| Newcastle | 2014-09-01 | All Factors | 6.4729
| Newcastle | 2014-09-04 | All Factors | 4.7567
| Newcastle | 2014-09-07 | All Factors | 3.0008
| Newcastle | 2014-09-10 | All Factors | 4.5395
| Newcastle | 2014-09-13 | All Factors | 4.3311
| Newcastle | 2014-09-16 | All Factors | 7.2916
| Newcastle | 2014-09-19 | All Factors | 6.5993
| Newcastle | 2014-09-22 | All Factors | 5.2305
| Newcastle | 2014-09-25 | All Factors | 6.0973
| Newcastle | 2014-09-28 | All Factors | 5.3294
| Newcastle | 2014-10-01 | All Factors | 5.767
| Newcastle | 2014-10-04 | All Factors | 9.3952
| Newcastle | 2014-10-07 | All Factors | 9.3466
| Newcastle | 2014-10-10 | All Factors | 5.9601
| Newcastle | 2014-10-13 | All Factors | 7.6659
| Newcastle | 2014-10-16 | All Factors | 5.3482
| Newcastle | 2014-10-19 | All Factors | 5.6194
| Newcastle | 2014-10-22 | All Factors | 4.2028
| Newcastle | 2014-10-25 | All Factors | 12.1279
| Newcastle | 2014-10-28 | All Factors | 10.6989
| Newcastle | 2014-10-31 | All Factors | 19.8505
| Newcastle | 2014-11-03 | All Factors | 7.7804
| Newcastle | 2014-11-06 | All Factors | 9.3557
| Newcastle | 2014-11-09 | All Factors | 10.3882
| Newcastle | 2014-11-12 | All Factors | 6.0305
| Newcastle | 2014-11-15 | All Factors | 10.7473
| Newcastle | 2014-11-18 | All Factors | 7.352
| Newcastle | 2014-11-21 | All Factors | 11.1496
| Newcastle | 2014-11-24 | All Factors | 10.597
| Newcastle | 2014-11-27 | All Factors | 6.8354
| Newcastle | 2014-11-30 | All Factors | 7.8027
| Newcastle | 2014-12-03 | All Factors | 9.7066
| Newcastle | 2014-12-06 | All Factors | 5.8731
| Newcastle | 2014-12-09 | All Factors | 6.6816
| Newcastle | 2014-12-12 | All Factors | 9.8568
| Newcastle | 2014-12-15 | All Factors | 6.5558
| Newcastle | 2014-12-18 | All Factors | 12.6261
| Newcastle | 2014-12-21 | All Factors | 6.2118
| Newcastle | 2014-12-24 | All Factors | 11.7115
| Newcastle | 2014-12-27 | All Factors | 6.1608
| Newcastle | 2014-12-30 | All Factors | 11.5427
| Newcastle | 2015-01-02 | All Factors | 11.6744
| Newcastle | 2015-01-05 | All Factors | 9.1502
| Newcastle | 2015-01-08 | All Factors | 7.4366
| Newcastle | 2015-01-11 | All Factors | 3.3544
| Newcastle | 2015-01-14 | All Factors | 1.8145
| Newcastle | 2015-01-17 | All Factors | 5.9103
| Newcastle | 2015-01-20 | All Factors | 6.0185
| Newcastle | 2015-01-23 | All Factors | 9.0776
| Newcastle | 2015-01-26 | All Factors | 8.2982
| Newcastle | 2015-01-29 | All Factors | 4.5582
| Newcastle | 2015-02-01 | All Factors | 5.0875
| Newcastle | 2015-02-04 | All Factors | 4.7061
| Newcastle | 2015-02-07 | All Factors | 4.3184
| Newcastle | 2015-02-10 | All Factors | 3.5861
| Newcastle | 2015-02-13 | All Factors | 5.7074
| Newcastle | 2015-02-16 | All Factors | 5.3805
| Newcastle | 2015-02-19 | All Factors | 7.8681
| Newcastle | 2015-02-22 | All Factors | 3.0783
| Newcastle | 2015-02-25 | All Factors | 4.179
| Newcastle | 2015-02-28 | All Factors | 4.487
| Beresfield | 2014-03-02 | All Factors | 2.3649
| Beresfield | 2014-03-05 | All Factors | 4.8789
| Beresfield | 2014-03-08 | All Factors | 1.9477
| Beresfield | 2014-03-11 | All Factors | 3.0545
| Beresfield | 2014-03-14 | All Factors | 5.061
| Beresfield | 2014-03-17 | All Factors | 4.2364
| Beresfield | 2014-03-20 | All Factors | 6.1419
| Beresfield | 2014-03-23 | All Factors | 9.3198
| Beresfield | 2014-03-26 | All Factors | 4.29
| Beresfield | 2014-03-29 | All Factors | 4.969
| Beresfield | 2014-04-01 | All Factors | 5.2832
| Beresfield | 2014-04-04 | All Factors | 6.0621
| Beresfield | 2014-04-07 | All Factors | 3.9732
| Beresfield | 2014-04-10 | All Factors | 5.7416
| Beresfield | 2014-04-13 | All Factors | 3.1783
| Beresfield | 2014-04-16 | All Factors | 5.474
| Beresfield | 2014-04-19 | All Factors | 7.3228
| Beresfield | 2014-04-22 | All Factors | 9.5975
| Beresfield | 2014-04-25 | All Factors | 4.5201
| Beresfield | 2014-04-28 | All Factors | 4.0118
| Beresfield | 2014-05-01 | All Factors | 5.2369
| Beresfield | 2014-05-04 | All Factors | 1.7704
| Beresfield | 2014-05-07 | All Factors | 5.0379
| Beresfield | 2014-05-10 | All Factors | 11.1103
| Beresfield | 2014-05-13 | All Factors | 6.6038
| Beresfield | 2014-05-16 | All Factors | 8.8588
| Beresfield | 2014-05-19 | All Factors | 8.3755
| Beresfield | 2014-05-22 | All Factors | 12.7155
| Beresfield | 2014-05-25 | All Factors | 10.4254
| Beresfield | 2014-05-28 | All Factors | 5.0488
| Beresfield | 2014-05-31 | All Factors | 7.5049
| Beresfield | 2014-06-03 | All Factors | 3.724
| Beresfield | 2014-06-06 | All Factors | 2.1105
| Beresfield | 2014-06-09 | All Factors | 4.5065
| Beresfield | 2014-06-12 | All Factors | 10.8999
| Beresfield | 2014-06-15 | All Factors | 2.7925
| Beresfield | 2014-06-18 | All Factors | 9.132
| Beresfield | 2014-06-21 | All Factors | 9.9454
| Beresfield | 2014-06-24 | All Factors | 3.1592
| Beresfield | 2014-06-27 | All Factors | 11.9951
| Beresfield | 2014-06-30 | All Factors | 2.5288
| Beresfield | 2014-07-03 | All Factors | 15.7384
| Beresfield | 2014-07-06 | All Factors | 1.9816
| Beresfield | 2014-07-09 | All Factors | 5.9272
| Beresfield | 2014-07-12 | All Factors | 3.5527
| Beresfield | 2014-07-15 | All Factors | 12.7321
| Beresfield | 2014-07-18 | All Factors | 2.566
| Beresfield | 2014-07-21 | All Factors | 8.7336
| Beresfield | 2014-07-24 | All Factors | 15.7165
| Beresfield | 2014-07-27 | All Factors | 6.6531
| Beresfield | 2014-07-30 | All Factors | 7.4608
| Beresfield | 2014-08-02 | All Factors | 5.0479
| Beresfield | 2014-08-05 | All Factors | 11.0075
| Beresfield | 2014-08-08 | All Factors | 14.4824
| Beresfield | 2014-08-11 | All Factors | 6.8921
| Beresfield | 2014-08-14 | All Factors | 7.6145
| Beresfield | 2014-08-17 | All Factors | 2.4862
| Beresfield | 2014-08-20 | All Factors | 3.963
| Beresfield | 2014-08-23 | All Factors | 3.9574
| Beresfield | 2014-08-26 | All Factors | 4.0888
| Beresfield | 2014-08-29 | All Factors | 3.8804
| Beresfield | 2014-09-01 | All Factors | 5.9215
| Beresfield | 2014-09-04 | All Factors | 3.1931
| Beresfield | 2014-09-07 | All Factors | 3.0625
| Beresfield | 2014-09-10 | All Factors | 3.6715
| Beresfield | 2014-09-13 | All Factors | 4.5084
| Beresfield | 2014-09-16 | All Factors | 7.359
| Beresfield | 2014-09-19 | All Factors | 7.0295
| Beresfield | 2014-09-22 | All Factors | 6.8553
| Beresfield | 2014-09-25 | All Factors | 3.7933
| Beresfield | 2014-09-28 | All Factors | 4.2564
| Beresfield | 2014-10-01 | All Factors | 6.0495
| Beresfield | 2014-10-04 | All Factors | 8.7154
| Beresfield | 2014-10-07 | All Factors | 9.5902
| Beresfield | 2014-10-10 | All Factors | 5.1607
| Beresfield | 2014-10-13 | All Factors | 6.6189
| Beresfield | 2014-10-16 | All Factors | 5.2767
| Beresfield | 2014-10-19 | All Factors | 4.8423
| Beresfield | 2014-10-22 | All Factors | 4.3193
| Beresfield | 2014-10-25 | All Factors | 10.8414
| Beresfield | 2014-10-28 | All Factors | 9.6712
| Beresfield | 2014-10-31 | All Factors | 13.5419
| Beresfield | 2014-11-03 | All Factors | 14.1598
| Beresfield | 2014-11-06 | All Factors | 9.1356
| Beresfield | 2014-11-09 | All Factors | 11.9309
| Beresfield | 2014-11-12 | All Factors | 7.1192
| Beresfield | 2014-11-15 | All Factors | 11.3878
| Beresfield | 2014-11-18 | All Factors | 7.0673
| Beresfield | 2014-11-21 | All Factors | 10.2455
| Beresfield | 2014-11-24 | All Factors | 10.418
| Beresfield | 2014-11-27 | All Factors | 5.9142
| Beresfield | 2014-11-30 | All Factors | 6.4161
| Beresfield | 2014-12-03 | All Factors | 7.0617
| Beresfield | 2014-12-06 | All Factors | 3.0324
| Beresfield | 2014-12-09 | All Factors | 6.9295
| Beresfield | 2014-12-12 | All Factors | 6.3061
| Beresfield | 2014-12-15 | All Factors | 5.8932
| Beresfield | 2014-12-18 | All Factors | 12.5809
| Beresfield | 2014-12-21 | All Factors | 5.515
| Beresfield | 2014-12-24 | All Factors | 7.8774
| Beresfield | 2014-12-27 | All Factors | 5.5973
| Beresfield | 2014-12-30 | All Factors | 10.3422
| Beresfield | 2015-01-02 | All Factors | 10.0303
| Beresfield | 2015-01-05 | All Factors | 8.2539
| Beresfield | 2015-01-08 | All Factors | 4.8478
| Beresfield | 2015-01-11 | All Factors | 3.7262
| Beresfield | 2015-01-14 | All Factors | 2.8974
| Beresfield | 2015-01-17 | All Factors | 6.1606
| Beresfield | 2015-01-20 | All Factors | 4.4836
| Beresfield | 2015-01-23 | All Factors | 4.6339
| Beresfield | 2015-01-26 | All Factors | 7.5402
| Beresfield | 2015-01-29 | All Factors | 3.7237
| Beresfield | 2015-02-01 | All Factors | 5.1071
| Beresfield | 2015-02-04 | All Factors | 5.1679
| Beresfield | 2015-02-07 | All Factors | 3.4583
| Beresfield | 2015-02-10 | All Factors | 4.2154
| Beresfield | 2015-02-13 | All Factors | 4.9881
| Beresfield | 2015-02-16 | All Factors | 4.2634
| Beresfield | 2015-02-19 | All Factors | 5.917
| Beresfield | 2015-02-22 | All Factors | 3.0642
| Beresfield | 2015-02-25 | All Factors | 4.1449
| Beresfield | 2015-02-28 | All Factors | 4.4222
| Stockton | 2014-03-02 | All Factors | 8.5281
| Stockton | 2014-03-05 | All Factors | 3.2868
| Stockton | 2014-03-08 | All Factors | 4.8098
| Stockton | 2014-03-12 | All Factors | 5.3933
| Stockton | 2014-03-14 | All Factors | 6.6581
| Stockton | 2014-03-17 | All Factors | 8.2324
| Stockton | 2014-03-20 | All Factors | 8.0121
| Stockton | 2014-03-23 | All Factors | 9.8686
| Stockton | 2014-03-26 | All Factors | 9.8174
| Stockton | 2014-03-29 | All Factors | 7.9895
| Stockton | 2014-04-01 | All Factors | 7.3711
| Stockton | 2014-04-04 | All Factors | 5.467
| Stockton | 2014-04-07 | All Factors | 5.6565
| Stockton | 2014-04-10 | All Factors | 8.2669
| Stockton | 2014-04-13 | All Factors | 3.6819
| Stockton | 2014-04-16 | All Factors | 6.0969
| Stockton | 2014-04-19 | All Factors | 11.2622
| Stockton | 2014-04-22 | All Factors | 25.5109
| Stockton | 2014-04-25 | All Factors | 8.4853
| Stockton | 2014-04-28 | All Factors | 4.8468
| Stockton | 2014-05-01 | All Factors | 5.3761
| Stockton | 2014-05-04 | All Factors | 6.3149
| Stockton | 2014-05-07 | All Factors | 8.684
| Stockton | 2014-05-10 | All Factors | 15.2665
| Stockton | 2014-05-13 | All Factors | 5.42
| Stockton | 2014-05-16 | All Factors | 12.1287
| Stockton | 2014-05-19 | All Factors | 18.7338
| Stockton | 2014-05-22 | All Factors | 24.621
| Stockton | 2014-05-25 | All Factors | 18.9333
| Stockton | 2014-05-28 | All Factors | 11.0832
| Stockton | 2014-05-31 | All Factors | 12.0818
| Stockton | 2014-06-03 | All Factors | 6.9531
| Stockton | 2014-06-06 | All Factors | 2.2339
| Stockton | 2014-06-09 | All Factors | 6.7435
| Stockton | 2014-06-12 | All Factors | 10.4381
| Stockton | 2014-06-15 | All Factors | 8.8596
| Stockton | 2014-06-18 | All Factors | 13.9999
| Stockton | 2014-06-21 | All Factors | 19.5701
| Stockton | 2014-06-24 | All Factors | 11.4128
| Stockton | 2014-06-27 | All Factors | 10.8515
| Stockton | 2014-06-30 | All Factors | 6.3423
| Stockton | 2014-07-03 | All Factors | 19.264
| Stockton | 2014-07-06 | All Factors | 20.1535
| Stockton | 2014-07-09 | All Factors | 10.0902
| Stockton | 2014-07-12 | All Factors | 7.3755
| Stockton | 2014-07-15 | All Factors | 12.9184
| Stockton | 2014-07-18 | All Factors | 3.4363
| Stockton | 2014-07-21 | All Factors | 8.4604
| Stockton | 2014-07-24 | All Factors | 12.1706
| Stockton | 2014-07-27 | All Factors | 20.8808
| Stockton | 2014-07-30 | All Factors | 23.0239
| Stockton | 2014-08-02 | All Factors | 4.807
| Stockton | 2014-08-05 | All Factors | 12.9187
| Stockton | 2014-08-08 | All Factors | 14.7085
| Stockton | 2014-08-11 | All Factors | 5.7022
| Stockton | 2014-08-14 | All Factors | 16.6813
| Stockton | 2014-08-17 | All Factors | 8.9281
| Stockton | 2014-08-20 | All Factors | 4.0529
| Stockton | 2014-08-23 | All Factors | 6.401
| Stockton | 2014-08-26 | All Factors | 6.0023
| Stockton | 2014-08-29 | All Factors | 4.7062
| Stockton | 2014-09-01 | All Factors | 10.6777
| Stockton | 2014-09-04 | All Factors | 4.025
| Stockton | 2014-09-07 | All Factors | 5.2304
| Stockton | 2014-09-10 | All Factors | 5.1615
| Stockton | 2014-09-13 | All Factors | 5.1154
| Stockton | 2014-09-16 | All Factors | 7.4774
| Stockton | 2014-09-19 | All Factors | 8.9928
| Stockton | 2014-09-22 | All Factors | 7.5058
| Stockton | 2014-09-25 | All Factors | 3.6833
| Stockton | 2014-09-28 | All Factors | 7.4592
| Stockton | 2014-10-01 | All Factors | 6.9902
| Stockton | 2014-10-04 | All Factors | 10.8901
| Stockton | 2014-10-07 | All Factors | 12.2673
| Stockton | 2014-10-10 | All Factors | 5.7168
| Stockton | 2014-10-13 | All Factors | 7.1969
| Stockton | 2014-10-16 | All Factors | 13.1637
| Stockton | 2014-10-19 | All Factors | 6.2268
| Stockton | 2014-10-22 | All Factors | 5.4346
| Stockton | 2014-10-25 | All Factors | 12.0534
| Stockton | 2014-10-28 | All Factors | 11.9455
| Stockton | 2014-10-31 | All Factors | 0
| Stockton | 2014-11-03 | All Factors | 14.8136
| Stockton | 2014-11-06 | All Factors | 9.1137
| Stockton | 2014-11-09 | All Factors | 11.8213
| Stockton | 2014-11-12 | All Factors | 7.2093
| Stockton | 2014-11-15 | All Factors | 10.8505
| Stockton | 2014-11-18 | All Factors | 8.1518
| Stockton | 2014-11-21 | All Factors | 13.2115
| Stockton | 2014-11-24 | All Factors | 10.9662
| Stockton | 2014-11-27 | All Factors | 6.7837
| Stockton | 2014-11-30 | All Factors | 7.4559
| Stockton | 2014-12-03 | All Factors | 9.9262
| Stockton | 2014-12-06 | All Factors | 6.9145
| Stockton | 2014-12-09 | All Factors | 7.6137
| Stockton | 2014-12-12 | All Factors | 7.2031
| Stockton | 2014-12-15 | All Factors | 10.1051
| Stockton | 2014-12-18 | All Factors | 12.1076
| Stockton | 2014-12-21 | All Factors | 7.3852
| Stockton | 2014-12-24 | All Factors | 11.3999
| Stockton | 2014-12-27 | All Factors | 6.7538
| Stockton | 2014-12-30 | All Factors | 11.0228
| Stockton | 2015-01-02 | All Factors | 10.8167
| Stockton | 2015-01-05 | All Factors | 9.1992
| Stockton | 2015-01-08 | All Factors | 8.6469
| Stockton | 2015-01-11 | All Factors | 3.8166
| Stockton | 2015-01-14 | All Factors | 4.6982
| Stockton | 2015-01-17 | All Factors | 9.0263
| Stockton | 2015-01-20 | All Factors | 8.7273
| Stockton | 2015-01-23 | All Factors | 11.4784
| Stockton | 2015-01-26 | All Factors | 10.1308
| Stockton | 2015-01-29 | All Factors | 3.8305
| Stockton | 2015-02-01 | All Factors | 6.4713
| Stockton | 2015-02-04 | All Factors | 6.2698
| Stockton | 2015-02-07 | All Factors | 5.4258
| Stockton | 2015-02-10 | All Factors | 4.7389
| Stockton | 2015-02-13 | All Factors | 6.6455
| Stockton | 2015-02-16 | All Factors | 8.2452
| Stockton | 2015-02-19 | All Factors | 10.8537
| Stockton | 2015-02-22 | All Factors | 8.4612
| Stockton | 2015-02-25 | All Factors | 4.7048
| Stockton | 2015-02-28 | All Factors | 7.7747

## F
Title: | Positive Matrix Factorisation (PMF) Factor Contributions to annual average PM2.5-10 mass in micrograms per cubic metre (µg m-3) for Mayfield and Stockton sites
Notes: | PMF Factor contributions are expressed in µg m-3 based on the reconstructed PM2.5-10 mass (i.e. the mass derived from summing the factor contributions; not the gravimetric mass). Uncertainty range presented as positive and negative errors
PM2.5-10 PMF Factor Contributions to annual average PM2.5-10 mass in micrograms per cubic metre (µg m-3) with uncertainty range
| Site Name | PM2.5-10 PMF Factor Name | PM2.5-10 Factor Annual Average Concentration (µg m-³) | error- (µg m-³) | error+ (µg m-³)
| Mayfield | Fresh sea salt | 3.3601 | 0.5949 | 0.40265
| Mayfield | Light-absorbing carbon | 0.85731 | 0.19623 | 1.2697
| Mayfield | Pollutant-aged sea salt | 1.3429 | 0.75884 | 0.00597
| Mayfield | Soil | 1.2069 | 0.33906 | 1.0545
| Mayfield | Industry | 1.0216 | 0.74522 | 0.58896
| Mayfield | Bioaerosols | 0.52576 | 0.12512 | 0.75482
| Mayfield | Annual (All Factors) | 8.3145
| Stockton | Fresh sea salt | 13.7574 | 2.8982 | 0.6807
| Stockton | Light-absorbing carbon | 2.2408 | 0.67463 | 1.8919
| Stockton | Pollutant-aged sea salt | 1.2926 | 0.43449 | 1.0825
| Stockton | Soil | 2.3748 | 1.0972 | 0.73565
| Stockton | Industry | 1.1131 | 0.41239 | 1.0542
| Stockton | Bioaerosols | 1.0597 | 0.65506 | 0.90345
| Stockton | Annual (All Factors) | 21.8385

## G
Title: | Positive Matrix Factorisation (PMF) Factor Contributions to annual average PM2.5-10 mass in percentage (%) for Mayfield and Stockton sites
Notes: | PMF Factor contributions in percentage (%) based on the reconstructed PM2.5-10 mass (i.e. the mass derived from summing the factor contributions; not the gravimetric mass). Uncertainty range presented as upper- and lower-bound percentage contributions
PM2.5-10 PMF Factor Contributions to annual average PM2.5-10 mass in micrograms per cubic metre (µg m-3) with uncertainty range
| Site Name | PM2.5-10 PMF Factor Name | PM2.5-10 Factor as % of Annual Average Concentration (best estimate) | Uncertainty range - Lower bound Contribution (%) | Uncertainty range - Upper bound Contribution (%)
| Mayfield | Fresh sea salt | 40.4121 | 33.2572 | 45.2549
| Mayfield | Light-absorbing carbon | 10.3109 | 7.9509 | 25.5818
| Mayfield | Pollutant-aged sea salt | 16.1515 | 7.0249 | 16.2233
| Mayfield | Soil | 14.5155 | 10.4376 | 27.1977
| Mayfield | Industry | 12.2865 | 3.3236 | 19.37
| Mayfield | Bioaerosols | 6.3234 | 4.8186 | 15.4017
| Mayfield | Annual (All Factors) | 100
| Stockton | Fresh sea salt | 62.9964 | 49.7253 | 66.1133
| Stockton | Light-absorbing carbon | 10.2608 | 7.1716 | 18.9242
| Stockton | Pollutant-aged sea salt | 5.9191 | 3.9296 | 10.8761
| Stockton | Soil | 10.8743 | 5.8503 | 14.2429
| Stockton | Industry | 5.0971 | 3.2088 | 9.9243
| Stockton | Bioaerosols | 4.8524 | 1.8528 | 8.9893
| Stockton | Annual (All Factors) | 100

## H
Title: | Positive Matrix Factorisation (PMF) Factor Contributions to monthly average PM2.5-10 mass in micrograms per cubic metre (µg m-3) for Mayfield and Stockton sites
Notes: | PMF Factor contributions are expressed in µg m-3 based on the reconstructed PM2.5-10 mass (i.e. the mass derived from summing the factor contributions; not the gravimetric mass). 'All Factors' in the PM2.5-10 Factor Name column refers to the summed concentration across all PMF factors for that month and site (i.e. total monthly average mass)
| Site Name | Month | PM2.5-10 Factor Name | Monthly Average PM2.5-10 Factor Concentration (µg m-3)
| Mayfield | Mar 2014 | Fresh Sea Salt | 4.0989
| Mayfield | Apr 2014 | Fresh Sea Salt | 4.424
| Mayfield | May 2014 | Fresh Sea Salt | 1.3901
| Mayfield | Jun 2014 | Fresh Sea Salt | 0.41675
| Mayfield | Jul 2014 | Fresh Sea Salt | 0.16896
| Mayfield | Aug 2014 | Fresh Sea Salt | 1.3727
| Mayfield | Sep 2014 | Fresh Sea Salt | 1.9659
| Mayfield | Oct 2014 | Fresh Sea Salt | 3.9696
| Mayfield | Nov 2014 | Fresh Sea Salt | 6.1486
| Mayfield | Dec 2014 | Fresh Sea Salt | 6.9069
| Mayfield | Jan 2015 | Fresh Sea Salt | 5.1503
| Mayfield | Feb 2015 | Fresh Sea Salt | 4.5181
| Mayfield | Mar 2014 | Light-absorbing carbon | 1.3139
| Mayfield | Apr 2014 | Light-absorbing carbon | 1.3205
| Mayfield | May 2014 | Light-absorbing carbon | 0.66095
| Mayfield | Jun 2014 | Light-absorbing carbon | 0.30673
| Mayfield | Jul 2014 | Light-absorbing carbon | 0.79268
| Mayfield | Aug 2014 | Light-absorbing carbon | 0.6868
| Mayfield | Sep 2014 | Light-absorbing carbon | 0.64424
| Mayfield | Oct 2014 | Light-absorbing carbon | 0.58408
| Mayfield | Nov 2014 | Light-absorbing carbon | 0.9693
| Mayfield | Dec 2014 | Light-absorbing carbon | 0.89702
| Mayfield | Jan 2015 | Light-absorbing carbon | 1.004
| Mayfield | Feb 2015 | Light-absorbing carbon | 1.2001
| Mayfield | Mar 2014 | Pollutant-aged sea salt | 2.0527
| Mayfield | Apr 2014 | Pollutant-aged sea salt | 1.7664
| Mayfield | May 2014 | Pollutant-aged sea salt | 0.6996
| Mayfield | Jun 2014 | Pollutant-aged sea salt | 0.1958
| Mayfield | Jul 2014 | Pollutant-aged sea salt | 0.38836
| Mayfield | Aug 2014 | Pollutant-aged sea salt | 0.64602
| Mayfield | Sep 2014 | Pollutant-aged sea salt | 1.0209
| Mayfield | Oct 2014 | Pollutant-aged sea salt | 2.422
| Mayfield | Nov 2014 | Pollutant-aged sea salt | 2.8899
| Mayfield | Dec 2014 | Pollutant-aged sea salt | 1.8848
| Mayfield | Jan 2015 | Pollutant-aged sea salt | 1.0718
| Mayfield | Feb 2015 | Pollutant-aged sea salt | 1.1042
| Mayfield | Mar 2014 | Soil | 0.96423
| Mayfield | Apr 2014 | Soil | 1.0467
| Mayfield | May 2014 | Soil | 2.2178
| Mayfield | Jun 2014 | Soil | 0.86657
| Mayfield | Jul 2014 | Soil | 1.0772
| Mayfield | Aug 2014 | Soil | 0.60278
| Mayfield | Sep 2014 | Soil | 0.99679
| Mayfield | Oct 2014 | Soil | 2.1684
| Mayfield | Nov 2014 | Soil | 1.1184
| Mayfield | Dec 2014 | Soil | 1.5349
| Mayfield | Jan 2015 | Soil | 0.90964
| Mayfield | Feb 2015 | Soil | 0.75793
| Mayfield | Mar 2014 | Industry | 1.6454
| Mayfield | Apr 2014 | Industry | 1.1189
| Mayfield | May 2014 | Industry | 1.7074
| Mayfield | Jun 2014 | Industry | 0.5763
| Mayfield | Jul 2014 | Industry | 0.44778
| Mayfield | Aug 2014 | Industry | 0.73461
| Mayfield | Sep 2014 | Industry | 1.0279
| Mayfield | Oct 2014 | Industry | 1.3315
| Mayfield | Nov 2014 | Industry | 0.96092
| Mayfield | Dec 2014 | Industry | 1.0448
| Mayfield | Jan 2015 | Industry | 0.61989
| Mayfield | Feb 2015 | Industry | 1.0061
| Mayfield | Mar 2014 | Bioaerosol | 1.7521
| Mayfield | Apr 2014 | Bioaerosol | 1.6435
| Mayfield | May 2014 | Bioaerosol | 0.45925
| Mayfield | Jun 2014 | Bioaerosol | 0.11802
| Mayfield | Jul 2014 | Bioaerosol | 0.0079851
| Mayfield | Aug 2014 | Bioaerosol | 0.14373
| Mayfield | Sep 2014 | Bioaerosol | 0.17624
| Mayfield | Oct 2014 | Bioaerosol | 0.29534
| Mayfield | Nov 2014 | Bioaerosol | 0.27361
| Mayfield | Dec 2014 | Bioaerosol | 0.63436
| Mayfield | Jan 2015 | Bioaerosol | 0.51809
| Mayfield | Feb 2015 | Bioaerosol | 0.4393
| Mayfield | Mar 2014 | All Factors | 11.8273
| Mayfield | Apr 2014 | All Factors | 11.3199
| Mayfield | May 2014 | All Factors | 7.1351
| Mayfield | Jun 2014 | All Factors | 2.4802
| Mayfield | Jul 2014 | All Factors | 2.883
| Mayfield | Aug 2014 | All Factors | 4.1867
| Mayfield | Sep 2014 | All Factors | 5.832
| Mayfield | Oct 2014 | All Factors | 10.7709
| Mayfield | Nov 2014 | All Factors | 12.3607
| Mayfield | Dec 2014 | All Factors | 12.9027
| Mayfield | Jan 2015 | All Factors | 9.2737
| Mayfield | Feb 2015 | All Factors | 9.0258
| Stockton | Mar 2014 | Fresh Sea Salt | 18.2403
| Stockton | Apr 2014 | Fresh Sea Salt | 12.1041
| Stockton | May 2014 | Fresh Sea Salt | 5.0455
| Stockton | Jun 2014 | Fresh Sea Salt | 3.0493
| Stockton | Jul 2014 | Fresh Sea Salt | 3.0484
| Stockton | Aug 2014 | Fresh Sea Salt | 6.3796
| Stockton | Sep 2014 | Fresh Sea Salt | 9.9743
| Stockton | Oct 2014 | Fresh Sea Salt | 22.6272
| Stockton | Nov 2014 | Fresh Sea Salt | 17.4091
| Stockton | Dec 2014 | Fresh Sea Salt | 21.2333
| Stockton | Jan 2015 | Fresh Sea Salt | 19.4869
| Stockton | Feb 2015 | Fresh Sea Salt | 26.4756
| Stockton | Mar 2014 | Light-absorbing carbon | 2.8441
| Stockton | Apr 2014 | Light-absorbing carbon | 2.9369
| Stockton | May 2014 | Light-absorbing carbon | 2.0781
| Stockton | Jun 2014 | Light-absorbing carbon | 2.1378
| Stockton | Jul 2014 | Light-absorbing carbon | 1.9345
| Stockton | Aug 2014 | Light-absorbing carbon | 2.3272
| Stockton | Sep 2014 | Light-absorbing carbon | 3.245
| Stockton | Oct 2014 | Light-absorbing carbon | 2.5645
| Stockton | Nov 2014 | Light-absorbing carbon | 1.4577
| Stockton | Dec 2014 | Light-absorbing carbon | 1.6474
| Stockton | Jan 2015 | Light-absorbing carbon | 1.7064
| Stockton | Feb 2015 | Light-absorbing carbon | 1.9939
| Stockton | Mar 2014 | Pollutant-aged sea salt | 1.4888
| Stockton | Apr 2014 | Pollutant-aged sea salt | 1.2017
| Stockton | May 2014 | Pollutant-aged sea salt | 0.87821
| Stockton | Jun 2014 | Pollutant-aged sea salt | 0.89836
| Stockton | Jul 2014 | Pollutant-aged sea salt | 0.93866
| Stockton | Aug 2014 | Pollutant-aged sea salt | 0.92474
| Stockton | Sep 2014 | Pollutant-aged sea salt | 0.92905
| Stockton | Oct 2014 | Pollutant-aged sea salt | 2.1093
| Stockton | Nov 2014 | Pollutant-aged sea salt | 2.3847
| Stockton | Dec 2014 | Pollutant-aged sea salt | 1.6718
| Stockton | Jan 2015 | Pollutant-aged sea salt | 1.2495
| Stockton | Feb 2015 | Pollutant-aged sea salt | 0.79667
| Stockton | Mar 2014 | Soil | 0.65646
| Stockton | Apr 2014 | Soil | 1.8602
| Stockton | May 2014 | Soil | 6.0886
| Stockton | Jun 2014 | Soil | 3.245
| Stockton | Jul 2014 | Soil | 3.9368
| Stockton | Aug 2014 | Soil | 1.3531
| Stockton | Sep 2014 | Soil | 2.5721
| Stockton | Oct 2014 | Soil | 3.6809
| Stockton | Nov 2014 | Soil | 1.0098
| Stockton | Dec 2014 | Soil | 1.9419
| Stockton | Jan 2015 | Soil | 1.0184
| Stockton | Feb 2015 | Soil | 0.6321
| Stockton | Mar 2014 | Industry | 0.78177
| Stockton | Apr 2014 | Industry | 0.95958
| Stockton | May 2014 | Industry | 2.0924
| Stockton | Jun 2014 | Industry | 1.9717
| Stockton | Jul 2014 | Industry | 1.4877
| Stockton | Aug 2014 | Industry | 1.0412
| Stockton | Sep 2014 | Industry | 1.39
| Stockton | Oct 2014 | Industry | 1.4338
| Stockton | Nov 2014 | Industry | 0.8865
| Stockton | Dec 2014 | Industry | 0.51202
| Stockton | Jan 2015 | Industry | 0.22927
| Stockton | Feb 2015 | Industry | 0.44175
| Stockton | Mar 2014 | Bioaerosol | 2.8233
| Stockton | Apr 2014 | Bioaerosol | 2.0025
| Stockton | May 2014 | Bioaerosol | 1.1843
| Stockton | Jun 2014 | Bioaerosol | 0.68914
| Stockton | Jul 2014 | Bioaerosol | 0.12632
| Stockton | Aug 2014 | Bioaerosol | 0.19263
| Stockton | Sep 2014 | Bioaerosol | 0.52859
| Stockton | Oct 2014 | Bioaerosol | 0.64793
| Stockton | Nov 2014 | Bioaerosol | 0.85879
| Stockton | Dec 2014 | Bioaerosol | 1.5995
| Stockton | Jan 2015 | Bioaerosol | 0.91481
| Stockton | Feb 2015 | Bioaerosol | 1.177
| Stockton | Mar 2014 | All Factors | 26.8347
| Stockton | Apr 2014 | All Factors | 21.065
| Stockton | May 2014 | All Factors | 17.3671
| Stockton | Jun 2014 | All Factors | 11.9912
| Stockton | Jul 2014 | All Factors | 11.4724
| Stockton | Aug 2014 | All Factors | 12.2185
| Stockton | Sep 2014 | All Factors | 18.639
| Stockton | Oct 2014 | All Factors | 33.0636
| Stockton | Nov 2014 | All Factors | 24.0066
| Stockton | Dec 2014 | All Factors | 28.6059
| Stockton | Jan 2015 | All Factors | 24.6053
| Stockton | Feb 2015 | All Factors | 31.517

## I
Title: | Positive Matrix Factorisation (PMF) Factor Contributions to monthly average PM2.5-10 mass in micrograms per cubic metre (µg m-3) for Mayfield and Stockton sites (tabulated)
Notes: | PMF Factor contributions are expressed in µg m-3 based on the reconstructed PM2.5-10 mass (i.e. the mass derived from summing the factor contributions; not the gravimetric mass).
|  |  | PMF Factor Contributions to monthly average PM2.5-10 mass in micrograms per cubic metre (µg m-3) | [5 empty] | All factors (Total Monthly Average) (µg m-3)
| Site name | Month | Fresh Sea Salt | Light-absorbing carbon | Pollutant-aged sea salt | Soil | Industry | Bioaerosol
| Mayfield | Mar 2014 | 4.0989 | 1.3139 | 2.0527 | 0.96423 | 1.6454 | 1.7521 | 11.8273
|  | Apr 2014 | 4.424 | 1.3205 | 1.7664 | 1.0467 | 1.1189 | 1.6435 | 11.3199
|  | May 2014 | 1.3901 | 0.66095 | 0.6996 | 2.2178 | 1.7074 | 0.45925 | 7.1351
|  | Jun 2014 | 0.41675 | 0.30673 | 0.1958 | 0.86657 | 0.5763 | 0.11802 | 2.4802
|  | Jul 2014 | 0.16896 | 0.79268 | 0.38836 | 1.0772 | 0.44778 | 0.0079851 | 2.883
|  | Aug 2014 | 1.3727 | 0.6868 | 0.64602 | 0.60278 | 0.73461 | 0.14373 | 4.1867
|  | Sep 2014 | 1.9659 | 0.64424 | 1.0209 | 0.99679 | 1.0279 | 0.17624 | 5.832
|  | Oct 2014 | 3.9696 | 0.58408 | 2.422 | 2.1684 | 1.3315 | 0.29534 | 10.7709
|  | Nov 2014 | 6.1486 | 0.9693 | 2.8899 | 1.1184 | 0.96092 | 0.27361 | 12.3607
|  | Dec 2014 | 6.9069 | 0.89702 | 1.8848 | 1.5349 | 1.0448 | 0.63436 | 12.9027
|  | Jan 2015 | 5.1503 | 1.004 | 1.0718 | 0.90964 | 0.61989 | 0.51809 | 9.2737
|  | Feb 2015 | 4.5181 | 1.2001 | 1.1042 | 0.75793 | 1.0061 | 0.4393 | 9.0258
|  |  | PMF Factor Contributions to monthly average PM2.5-10 mass in micrograms per cubic metre (µg m-3) | [5 empty] | All factors (Total Monthly Average) (µg m-3)
| Site name | Month | Fresh Sea Salt | Light-absorbing carbon | Pollutant-aged sea salt | Soil | Industry | Bioaerosol
| Stockton | Mar 2014 | 18.2403 | 2.8441 | 1.4888 | 0.65646 | 0.78177 | 2.8233 | 26.8347
|  | Apr 2014 | 12.1041 | 2.9369 | 1.2017 | 1.8602 | 0.95958 | 2.0025 | 21.065
|  | May 2014 | 5.0455 | 2.0781 | 0.87821 | 6.0886 | 2.0924 | 1.1843 | 17.3671
|  | Jun 2014 | 3.0493 | 2.1378 | 0.89836 | 3.245 | 1.9717 | 0.68914 | 11.9912
|  | Jul 2014 | 3.0484 | 1.9345 | 0.93866 | 3.9368 | 1.4877 | 0.12632 | 11.4724
|  | Aug 2014 | 6.3796 | 2.3272 | 0.92474 | 1.3531 | 1.0412 | 0.19263 | 12.2185
|  | Sep 2014 | 9.9743 | 3.245 | 0.92905 | 2.5721 | 1.39 | 0.52859 | 18.639
|  | Oct 2014 | 22.6272 | 2.5645 | 2.1093 | 3.6809 | 1.4338 | 0.64793 | 33.0636
|  | Nov 2014 | 17.4091 | 1.4577 | 2.3847 | 1.0098 | 0.8865 | 0.85879 | 24.0066
|  | Dec 2014 | 21.2333 | 1.6474 | 1.6718 | 1.9419 | 0.51202 | 1.5995 | 28.6059
|  | Jan 2015 | 19.4869 | 1.7064 | 1.2495 | 1.0184 | 0.22927 | 0.91481 | 24.6053
|  | Feb 2015 | 26.4756 | 1.9939 | 0.79667 | 0.6321 | 0.44175 | 1.177 | 31.517

## J
Title: | Positive Matrix Factorisation (PMF) Factor Contributions to 24-hour average PM2.5-10 mass in micrograms per cubic metre (µg m-3) for Mayfield and Stockton sites
Notes: | PMF Factor concentrations are expressed in µg m-3 based on the reconstructed PM2.5-10 mass (i.e. the mass derived from summing the factor contributions; not the gravimetric mass). 'All Factors' in the PM2.5-10 Factor Name column refers to the summed concentration across all PMF factors for that sampling day and site (i.e. total 24-hour average mass)
| Site Name | Sampling Day | PM2.5-10 Factor Name | 24-hour average PM2.5-10 Factor Concentration (µg m-3)
| Stockton | 2014-03-02 | Light-absorbing carbon | 2.5357
| Stockton | 2014-03-05 | Light-absorbing carbon | 2.9621
| Stockton | 2014-03-08 | Light-absorbing carbon | 2.2843
| Stockton | 2014-03-11 | Light-absorbing carbon | 3.5412
| Stockton | 2014-03-14 | Light-absorbing carbon | 1.6561
| Stockton | 2014-03-17 | Light-absorbing carbon | 3.3899
| Stockton | 2014-03-20 | Light-absorbing carbon | 2.6937
| Stockton | 2014-03-23 | Light-absorbing carbon | 3.7152
| Stockton | 2014-03-26 | Light-absorbing carbon | 2.5277
| Stockton | 2014-03-29 | Light-absorbing carbon | 3.1352
| Stockton | 2014-04-01 | Light-absorbing carbon | 4.1465
| Stockton | 2014-04-04 | Light-absorbing carbon | 1.027
| Stockton | 2014-04-07 | Light-absorbing carbon | 3.4859
| Stockton | 2014-04-10 | Light-absorbing carbon | 2.7123
| Stockton | 2014-04-13 | Light-absorbing carbon | 2.8592
| Stockton | 2014-04-16 | Light-absorbing carbon | 4.33
| Stockton | 2014-04-19 | Light-absorbing carbon | 1.9289
| Stockton | 2014-04-22 | Light-absorbing carbon | 1.837
| Stockton | 2014-04-25 | Light-absorbing carbon | 3.1447
| Stockton | 2014-04-28 | Light-absorbing carbon | 3.8978
| Stockton | 2014-05-01 | Light-absorbing carbon | 3.4751
| Stockton | 2014-05-04 | Light-absorbing carbon | 0.96578
| Stockton | 2014-05-07 | Light-absorbing carbon | 1.4984
| Stockton | 2014-05-10 | Light-absorbing carbon | 2.4976
| Stockton | 2014-05-13 | Light-absorbing carbon | 2.4458
| Stockton | 2014-05-16 | Light-absorbing carbon | 2.5292
| Stockton | 2014-05-19 | Light-absorbing carbon | 0.034049
| Stockton | 2014-05-22 | Light-absorbing carbon | 0.051886
| Stockton | 2014-05-25 | Light-absorbing carbon | 4.0582
| Stockton | 2014-05-28 | Light-absorbing carbon | 0.028787
| Stockton | 2014-05-31 | Light-absorbing carbon | 5.2738
| Stockton | 2014-06-03 | Light-absorbing carbon | 2.2984
| Stockton | 2014-06-06 | Light-absorbing carbon | 1.7164
| Stockton | 2014-06-09 | Light-absorbing carbon | 3.8013
| Stockton | 2014-06-12 | Light-absorbing carbon | 4.4501
| Stockton | 2014-06-15 | Light-absorbing carbon | 0.015127
| Stockton | 2014-06-18 | Light-absorbing carbon | 3.3124
| Stockton | 2014-06-21 | Light-absorbing carbon | 4.1102
| Stockton | 2014-06-24 | Light-absorbing carbon | 0
| Stockton | 2014-06-27 | Light-absorbing carbon | 1.5537
| Stockton | 2014-06-30 | Light-absorbing carbon | 0.12025
| Stockton | 2014-07-03 | Light-absorbing carbon | 2.1701
| Stockton | 2014-07-06 | Light-absorbing carbon | 0.13352
| Stockton | 2014-07-09 | Light-absorbing carbon | 1.9994
| Stockton | 2014-07-12 | Light-absorbing carbon | 0.64511
| Stockton | 2014-07-15 | Light-absorbing carbon | 3.173
| Stockton | 2014-07-18 | Light-absorbing carbon | 1.3049
| Stockton | 2014-07-21 | Light-absorbing carbon | 2.265
| Stockton | 2014-07-24 | Light-absorbing carbon | 4.262
| Stockton | 2014-07-27 | Light-absorbing carbon | 3.3823
| Stockton | 2014-07-30 | Light-absorbing carbon | 0.0094679
| Stockton | 2014-08-02 | Light-absorbing carbon | 2.691
| Stockton | 2014-08-05 | Light-absorbing carbon | 4.2029
| Stockton | 2014-08-08 | Light-absorbing carbon | 2.8165
| Stockton | 2014-08-11 | Light-absorbing carbon | 1.0016
| Stockton | 2014-08-14 | Light-absorbing carbon | 0.081786
| Stockton | 2014-08-17 | Light-absorbing carbon | 1.2542
| Stockton | 2014-08-20 | Light-absorbing carbon | 3.7404
| Stockton | 2014-08-23 | Light-absorbing carbon | 2.0396
| Stockton | 2014-08-26 | Light-absorbing carbon | 2.7817
| Stockton | 2014-08-29 | Light-absorbing carbon | 2.6627
| Stockton | 2014-09-01 | Light-absorbing carbon | 4.7991
| Stockton | 2014-09-04 | Light-absorbing carbon | 2.8813
| Stockton | 2014-09-07 | Light-absorbing carbon | 3.3766
| Stockton | 2014-09-10 | Light-absorbing carbon | 2.5897
| Stockton | 2014-09-13 | Light-absorbing carbon | 2.7054
| Stockton | 2014-09-16 | Light-absorbing carbon | 2.2458
| Stockton | 2014-09-19 | Light-absorbing carbon | 2.3909
| Stockton | 2014-09-22 | Light-absorbing carbon | 4.7115
| Stockton | 2014-09-25 | Light-absorbing carbon | 1.5375
| Stockton | 2014-09-28 | Light-absorbing carbon | 5.2127
| Stockton | 2014-10-01 | Light-absorbing carbon | 3.1471
| Stockton | 2014-10-04 | Light-absorbing carbon | 0
| Stockton | 2014-10-07 | Light-absorbing carbon | 2.068
| Stockton | 2014-10-10 | Light-absorbing carbon | 3.2921
| Stockton | 2014-10-13 | Light-absorbing carbon | 2.4808
| Stockton | 2014-10-16 | Light-absorbing carbon | 3.109
| Stockton | 2014-10-19 | Light-absorbing carbon | 4.1905
| Stockton | 2014-10-22 | Light-absorbing carbon | 2.7713
| Stockton | 2014-10-25 | Light-absorbing carbon | 1.0623
| Stockton | 2014-10-28 | Light-absorbing carbon | 1.756
| Stockton | 2014-10-31 | Light-absorbing carbon | 4.3319
| Stockton | 2014-11-03 | Light-absorbing carbon | 1.7659
| Stockton | 2014-11-06 | Light-absorbing carbon | 1.372
| Stockton | 2014-11-09 | Light-absorbing carbon | 0.69347
| Stockton | 2014-11-12 | Light-absorbing carbon | 0
| Stockton | 2014-11-15 | Light-absorbing carbon | 0.41872
| Stockton | 2014-11-18 | Light-absorbing carbon | 0
| Stockton | 2014-11-21 | Light-absorbing carbon | 2.4794
| Stockton | 2014-11-24 | Light-absorbing carbon | 1.6405
| Stockton | 2014-11-27 | Light-absorbing carbon | 4.0139
| Stockton | 2014-11-30 | Light-absorbing carbon | 2.1935
| Stockton | 2014-12-03 | Light-absorbing carbon | 0
| Stockton | 2014-12-06 | Light-absorbing carbon | 1.9327
| Stockton | 2014-12-09 | Light-absorbing carbon | 2.1878
| Stockton | 2014-12-12 | Light-absorbing carbon | 3.9135
| Stockton | 2014-12-15 | Light-absorbing carbon | 1.7518
| Stockton | 2014-12-18 | Light-absorbing carbon | 0
| Stockton | 2014-12-21 | Light-absorbing carbon | 1.3087
| Stockton | 2014-12-24 | Light-absorbing carbon | 2.6804
| Stockton | 2014-12-27 | Light-absorbing carbon | 2.699
| Stockton | 2014-12-30 | Light-absorbing carbon | 0
| Stockton | 2015-01-02 | Light-absorbing carbon | 0.63321
| Stockton | 2015-01-05 | Light-absorbing carbon | 2.1779
| Stockton | 2015-01-08 | Light-absorbing carbon | 0.12862
| Stockton | 2015-01-11 | Light-absorbing carbon | 1.0875
| Stockton | 2015-01-14 | Light-absorbing carbon | 2.5817
| Stockton | 2015-01-17 | Light-absorbing carbon | 2.6071
| Stockton | 2015-01-20 | Light-absorbing carbon | 1.7114
| Stockton | 2015-01-23 | Light-absorbing carbon | 0.30435
| Stockton | 2015-01-26 | Light-absorbing carbon | 2.7634
| Stockton | 2015-01-29 | Light-absorbing carbon | 3.069
| Stockton | 2015-02-01 | Light-absorbing carbon | 3.1396
| Stockton | 2015-02-04 | Light-absorbing carbon | 3.7362
| Stockton | 2015-02-07 | Light-absorbing carbon | 4.0485
| Stockton | 2015-02-10 | Light-absorbing carbon | 1.5687
| Stockton | 2015-02-13 | Light-absorbing carbon | 0
| Stockton | 2015-02-16 | Light-absorbing carbon | 0
| Stockton | 2015-02-19 | Light-absorbing carbon | 0
| Stockton | 2015-02-22 | Light-absorbing carbon | 0.59828
| Stockton | 2015-02-25 | Light-absorbing carbon | 1.8993
| Stockton | 2015-02-28 | Light-absorbing carbon | 4.9483
| Mayfield | 2014-03-02 | Light-absorbing carbon | 2.2325
| Mayfield | 2014-03-05 | Light-absorbing carbon | 0.3658
| Mayfield | 2014-03-08 | Light-absorbing carbon | 1.6102
| Mayfield | 2014-03-11 | Light-absorbing carbon | 0.5944
| Mayfield | 2014-03-14 | Light-absorbing carbon | 0
| Mayfield | 2014-03-20 | Light-absorbing carbon | 1.8044
| Mayfield | 2014-03-23 | Light-absorbing carbon | 1.7594
| Mayfield | 2014-03-26 | Light-absorbing carbon | 2.2328
| Mayfield | 2014-03-29 | Light-absorbing carbon | 1.2259
| Mayfield | 2014-04-01 | Light-absorbing carbon | 0.18138
| Mayfield | 2014-04-04 | Light-absorbing carbon | 1.4102
| Mayfield | 2014-04-07 | Light-absorbing carbon | 1.406
| Mayfield | 2014-04-10 | Light-absorbing carbon | 2.1301
| Mayfield | 2014-04-13 | Light-absorbing carbon | 1.735
| Mayfield | 2014-04-16 | Light-absorbing carbon | 1.7349
| Mayfield | 2014-04-19 | Light-absorbing carbon | 0.56696
| Mayfield | 2014-04-22 | Light-absorbing carbon | 0
| Mayfield | 2014-04-25 | Light-absorbing carbon | 2.3029
| Mayfield | 2014-04-28 | Light-absorbing carbon | 1.7373
| Mayfield | 2014-05-01 | Light-absorbing carbon | 1.4244
| Mayfield | 2014-05-04 | Light-absorbing carbon | 0.018843
| Mayfield | 2014-05-07 | Light-absorbing carbon | 1.3888
| Mayfield | 2014-05-10 | Light-absorbing carbon | 0.38281
| Mayfield | 2014-05-13 | Light-absorbing carbon | 0
| Mayfield | 2014-05-16 | Light-absorbing carbon | 3.0499
| Mayfield | 2014-05-19 | Light-absorbing carbon | 0
| Mayfield | 2014-05-22 | Light-absorbing carbon | 0.024175
| Mayfield | 2014-05-25 | Light-absorbing carbon | 0.16174
| Mayfield | 2014-05-28 | Light-absorbing carbon | 0
| Mayfield | 2014-05-31 | Light-absorbing carbon | 0.81979
| Mayfield | 2014-06-03 | Light-absorbing carbon | 0.29395
| Mayfield | 2014-06-06 | Light-absorbing carbon | 0.35793
| Mayfield | 2014-06-09 | Light-absorbing carbon | 0.72877
| Mayfield | 2014-06-12 | Light-absorbing carbon | 0.20246
| Mayfield | 2014-06-15 | Light-absorbing carbon | 0.57967
| Mayfield | 2014-06-18 | Light-absorbing carbon | 0.35692
| Mayfield | 2014-06-21 | Light-absorbing carbon | 0.04522
| Mayfield | 2014-06-24 | Light-absorbing carbon | 0.058816
| Mayfield | 2014-06-27 | Light-absorbing carbon | 0.18747
| Mayfield | 2014-06-30 | Light-absorbing carbon | 0.25608
| Mayfield | 2014-07-03 | Light-absorbing carbon | 0.6362
| Mayfield | 2014-07-06 | Light-absorbing carbon | 0.39061
| Mayfield | 2014-07-09 | Light-absorbing carbon | 1.809
| Mayfield | 2014-07-12 | Light-absorbing carbon | 0.82358
| Mayfield | 2014-07-15 | Light-absorbing carbon | 1.7985
| Mayfield | 2014-07-18 | Light-absorbing carbon | 0
| Mayfield | 2014-07-21 | Light-absorbing carbon | 0.0045545
| Mayfield | 2014-07-24 | Light-absorbing carbon | 1.4997
| Mayfield | 2014-07-27 | Light-absorbing carbon | 0
| Mayfield | 2014-07-30 | Light-absorbing carbon | 0.96466
| Mayfield | 2014-08-02 | Light-absorbing carbon | 0
| Mayfield | 2014-08-05 | Light-absorbing carbon | 0.5366
| Mayfield | 2014-08-08 | Light-absorbing carbon | 0.37055
| Mayfield | 2014-08-11 | Light-absorbing carbon | 0.62818
| Mayfield | 2014-08-14 | Light-absorbing carbon | 0.64906
| Mayfield | 2014-08-17 | Light-absorbing carbon | 0.40122
| Mayfield | 2014-08-20 | Light-absorbing carbon | 1.5037
| Mayfield | 2014-08-23 | Light-absorbing carbon | 1.0227
| Mayfield | 2014-08-26 | Light-absorbing carbon | 1.482
| Mayfield | 2014-08-29 | Light-absorbing carbon | 0.27396
| Mayfield | 2014-09-01 | Light-absorbing carbon | 1.7366
| Mayfield | 2014-09-04 | Light-absorbing carbon | 0.88358
| Mayfield | 2014-09-07 | Light-absorbing carbon | 1.2802
| Mayfield | 2014-09-10 | Light-absorbing carbon | 0.23992
| Mayfield | 2014-09-13 | Light-absorbing carbon | 1.2077
| Mayfield | 2014-09-16 | Light-absorbing carbon | 0
| Mayfield | 2014-09-19 | Light-absorbing carbon | 0.49992
| Mayfield | 2014-09-22 | Light-absorbing carbon | 0
| Mayfield | 2014-09-25 | Light-absorbing carbon | 0.23546
| Mayfield | 2014-09-28 | Light-absorbing carbon | 0.35903
| Mayfield | 2014-10-01 | Light-absorbing carbon | 0
| Mayfield | 2014-10-04 | Light-absorbing carbon | 0.73333
| Mayfield | 2014-10-07 | Light-absorbing carbon | 0
| Mayfield | 2014-10-10 | Light-absorbing carbon | 1.4382
| Mayfield | 2014-10-13 | Light-absorbing carbon | 0.28695
| Mayfield | 2014-10-16 | Light-absorbing carbon | 0.8929
| Mayfield | 2014-10-19 | Light-absorbing carbon | 1.3712
| Mayfield | 2014-10-22 | Light-absorbing carbon | 0.69131
| Mayfield | 2014-10-25 | Light-absorbing carbon | 0.28382
| Mayfield | 2014-10-28 | Light-absorbing carbon | 0.70434
| Mayfield | 2014-10-31 | Light-absorbing carbon | 0.022862
| Mayfield | 2014-11-03 | Light-absorbing carbon | 0.75082
| Mayfield | 2014-11-06 | Light-absorbing carbon | 0.82032
| Mayfield | 2014-11-09 | Light-absorbing carbon | 0.75547
| Mayfield | 2014-11-12 | Light-absorbing carbon | 1.4392
| Mayfield | 2014-11-15 | Light-absorbing carbon | 1.3324
| Mayfield | 2014-11-18 | Light-absorbing carbon | 1.6875
| Mayfield | 2014-11-21 | Light-absorbing carbon | 0
| Mayfield | 2014-11-24 | Light-absorbing carbon | 0
| Mayfield | 2014-11-27 | Light-absorbing carbon | 2.2418
| Mayfield | 2014-11-30 | Light-absorbing carbon | 0.66556
| Mayfield | 2014-12-03 | Light-absorbing carbon | 0
| Mayfield | 2014-12-06 | Light-absorbing carbon | 0
| Mayfield | 2014-12-09 | Light-absorbing carbon | 1.1596
| Mayfield | 2014-12-12 | Light-absorbing carbon | 1.0034
| Mayfield | 2014-12-15 | Light-absorbing carbon | 2.0552
| Mayfield | 2014-12-18 | Light-absorbing carbon | 0.72081
| Mayfield | 2014-12-21 | Light-absorbing carbon | 0.99922
| Mayfield | 2014-12-24 | Light-absorbing carbon | 1.0899
| Mayfield | 2014-12-27 | Light-absorbing carbon | 1.9421
| Mayfield | 2014-12-30 | Light-absorbing carbon | 0
| Mayfield | 2015-01-02 | Light-absorbing carbon | 1.2959
| Mayfield | 2015-01-05 | Light-absorbing carbon | 1.2786
| Mayfield | 2015-01-08 | Light-absorbing carbon | 0
| Mayfield | 2015-01-11 | Light-absorbing carbon | 0.10402
| Mayfield | 2015-01-14 | Light-absorbing carbon | 0.097016
| Mayfield | 2015-01-17 | Light-absorbing carbon | 0
| Mayfield | 2015-01-20 | Light-absorbing carbon | 1.9175
| Mayfield | 2015-01-23 | Light-absorbing carbon | 1.8289
| Mayfield | 2015-01-26 | Light-absorbing carbon | 1.6296
| Mayfield | 2015-01-29 | Light-absorbing carbon | 1.8883
| Mayfield | 2015-02-01 | Light-absorbing carbon | 1.5977
| Mayfield | 2015-02-04 | Light-absorbing carbon | 0.6109
| Mayfield | 2015-02-07 | Light-absorbing carbon | 0.97084
| Mayfield | 2015-02-10 | Light-absorbing carbon | 1.9175
| Mayfield | 2015-02-13 | Light-absorbing carbon | 1.8254
| Mayfield | 2015-02-16 | Light-absorbing carbon | 1.6153
| Mayfield | 2015-02-19 | Light-absorbing carbon | 2.0255
| Mayfield | 2015-02-22 | Light-absorbing carbon | 0.2794
| Mayfield | 2015-02-25 | Light-absorbing carbon | 0.25253
| Mayfield | 2015-02-28 | Light-absorbing carbon | 0.90611
| Stockton | 2014-03-02 | Pollutant-aged sea salt | 0.22248
| Stockton | 2014-03-05 | Pollutant-aged sea salt | 0
| Stockton | 2014-03-08 | Pollutant-aged sea salt | 0.11982
| Stockton | 2014-03-11 | Pollutant-aged sea salt | 0.19342
| Stockton | 2014-03-14 | Pollutant-aged sea salt | 0.14536
| Stockton | 2014-03-17 | Pollutant-aged sea salt | 2.2918
| Stockton | 2014-03-20 | Pollutant-aged sea salt | 3.2842
| Stockton | 2014-03-23 | Pollutant-aged sea salt | 5.4894
| Stockton | 2014-03-26 | Pollutant-aged sea salt | 1.5273
| Stockton | 2014-03-29 | Pollutant-aged sea salt | 1.6142
| Stockton | 2014-04-01 | Pollutant-aged sea salt | 0
| Stockton | 2014-04-04 | Pollutant-aged sea salt | 1.6434
| Stockton | 2014-04-07 | Pollutant-aged sea salt | 0
| Stockton | 2014-04-10 | Pollutant-aged sea salt | 0.61648
| Stockton | 2014-04-13 | Pollutant-aged sea salt | 0.18805
| Stockton | 2014-04-16 | Pollutant-aged sea salt | 0.8443
| Stockton | 2014-04-19 | Pollutant-aged sea salt | 3.2855
| Stockton | 2014-04-22 | Pollutant-aged sea salt | 4.2848
| Stockton | 2014-04-25 | Pollutant-aged sea salt | 1.0286
| Stockton | 2014-04-28 | Pollutant-aged sea salt | 0.12606
| Stockton | 2014-05-01 | Pollutant-aged sea salt | 1.0287
| Stockton | 2014-05-04 | Pollutant-aged sea salt | 0.069112
| Stockton | 2014-05-07 | Pollutant-aged sea salt | 0.0097225
| Stockton | 2014-05-10 | Pollutant-aged sea salt | 1.3321
| Stockton | 2014-05-13 | Pollutant-aged sea salt | 0.033495
| Stockton | 2014-05-16 | Pollutant-aged sea salt | 0.38275
| Stockton | 2014-05-19 | Pollutant-aged sea salt | 0.83542
| Stockton | 2014-05-22 | Pollutant-aged sea salt | 1.8687
| Stockton | 2014-05-25 | Pollutant-aged sea salt | 3.3199
| Stockton | 2014-05-28 | Pollutant-aged sea salt | 0.21744
| Stockton | 2014-05-31 | Pollutant-aged sea salt | 0.56296
| Stockton | 2014-06-03 | Pollutant-aged sea salt | 0.87872
| Stockton | 2014-06-06 | Pollutant-aged sea salt | 0.070215
| Stockton | 2014-06-09 | Pollutant-aged sea salt | 0.65024
| Stockton | 2014-06-12 | Pollutant-aged sea salt | 1.773
| Stockton | 2014-06-15 | Pollutant-aged sea salt | 0.5968
| Stockton | 2014-06-18 | Pollutant-aged sea salt | 1.7326
| Stockton | 2014-06-21 | Pollutant-aged sea salt | 1.0103
| Stockton | 2014-06-24 | Pollutant-aged sea salt | 0.74365
| Stockton | 2014-06-27 | Pollutant-aged sea salt | 0.97245
| Stockton | 2014-06-30 | Pollutant-aged sea salt | 0.55569
| Stockton | 2014-07-03 | Pollutant-aged sea salt | 1.1055
| Stockton | 2014-07-06 | Pollutant-aged sea salt | 1.9096
| Stockton | 2014-07-09 | Pollutant-aged sea salt | 0
| Stockton | 2014-07-12 | Pollutant-aged sea salt | 0.44171
| Stockton | 2014-07-15 | Pollutant-aged sea salt | 1.5767
| Stockton | 2014-07-18 | Pollutant-aged sea salt | 0
| Stockton | 2014-07-21 | Pollutant-aged sea salt | 1.3944
| Stockton | 2014-07-24 | Pollutant-aged sea salt | 0.28402
| Stockton | 2014-07-27 | Pollutant-aged sea salt | 1.1459
| Stockton | 2014-07-30 | Pollutant-aged sea salt | 1.5287
| Stockton | 2014-08-02 | Pollutant-aged sea salt | 0.13481
| Stockton | 2014-08-05 | Pollutant-aged sea salt | 3.1713
| Stockton | 2014-08-08 | Pollutant-aged sea salt | 1.2287
| Stockton | 2014-08-11 | Pollutant-aged sea salt | 0.26766
| Stockton | 2014-08-14 | Pollutant-aged sea salt | 0.71661
| Stockton | 2014-08-17 | Pollutant-aged sea salt | 1.5341
| Stockton | 2014-08-20 | Pollutant-aged sea salt | 0.28474
| Stockton | 2014-08-23 | Pollutant-aged sea salt | 0.98222
| Stockton | 2014-08-26 | Pollutant-aged sea salt | 0.24213
| Stockton | 2014-08-29 | Pollutant-aged sea salt | 0.6851
| Stockton | 2014-09-01 | Pollutant-aged sea salt | 1.4594
| Stockton | 2014-09-04 | Pollutant-aged sea salt | 0.35169
| Stockton | 2014-09-07 | Pollutant-aged sea salt | 0
| Stockton | 2014-09-10 | Pollutant-aged sea salt | 0.26001
| Stockton | 2014-09-13 | Pollutant-aged sea salt | 0.87212
| Stockton | 2014-09-16 | Pollutant-aged sea salt | 2.0921
| Stockton | 2014-09-19 | Pollutant-aged sea salt | 1.2082
| Stockton | 2014-09-22 | Pollutant-aged sea salt | 0
| Stockton | 2014-09-25 | Pollutant-aged sea salt | 1.4841
| Stockton | 2014-09-28 | Pollutant-aged sea salt | 1.5629
| Stockton | 2014-10-01 | Pollutant-aged sea salt | 0.33796
| Stockton | 2014-10-04 | Pollutant-aged sea salt | 2.327
| Stockton | 2014-10-07 | Pollutant-aged sea salt | 1.3281
| Stockton | 2014-10-10 | Pollutant-aged sea salt | 1.6121
| Stockton | 2014-10-13 | Pollutant-aged sea salt | 2.849
| Stockton | 2014-10-16 | Pollutant-aged sea salt | 2.4314
| Stockton | 2014-10-19 | Pollutant-aged sea salt | 1.3429
| Stockton | 2014-10-22 | Pollutant-aged sea salt | 0
| Stockton | 2014-10-25 | Pollutant-aged sea salt | 4.9044
| Stockton | 2014-10-28 | Pollutant-aged sea salt | 1.3912
| Stockton | 2014-10-31 | Pollutant-aged sea salt | 4.6788
| Stockton | 2014-11-03 | Pollutant-aged sea salt | 0.60336
| Stockton | 2014-11-06 | Pollutant-aged sea salt | 1.7816
| Stockton | 2014-11-09 | Pollutant-aged sea salt | 6.6086
| Stockton | 2014-11-12 | Pollutant-aged sea salt | 0.59992
| Stockton | 2014-11-15 | Pollutant-aged sea salt | 2.4312
| Stockton | 2014-11-18 | Pollutant-aged sea salt | 4.2621
| Stockton | 2014-11-21 | Pollutant-aged sea salt | 2.4317
| Stockton | 2014-11-24 | Pollutant-aged sea salt | 3.9578
| Stockton | 2014-11-27 | Pollutant-aged sea salt | 0.38101
| Stockton | 2014-11-30 | Pollutant-aged sea salt | 0.7899
| Stockton | 2014-12-03 | Pollutant-aged sea salt | 1.686
| Stockton | 2014-12-06 | Pollutant-aged sea salt | 1.834
| Stockton | 2014-12-09 | Pollutant-aged sea salt | 2.6667
| Stockton | 2014-12-12 | Pollutant-aged sea salt | 0
| Stockton | 2014-12-15 | Pollutant-aged sea salt | 0.19641
| Stockton | 2014-12-18 | Pollutant-aged sea salt | 1.3698
| Stockton | 2014-12-21 | Pollutant-aged sea salt | 4.6579
| Stockton | 2014-12-24 | Pollutant-aged sea salt | 1.8077
| Stockton | 2014-12-27 | Pollutant-aged sea salt | 0.03914
| Stockton | 2014-12-30 | Pollutant-aged sea salt | 2.4601
| Stockton | 2015-01-02 | Pollutant-aged sea salt | 3.5888
| Stockton | 2015-01-05 | Pollutant-aged sea salt | 1.217
| Stockton | 2015-01-08 | Pollutant-aged sea salt | 0.41308
| Stockton | 2015-01-11 | Pollutant-aged sea salt | 0.50553
| Stockton | 2015-01-14 | Pollutant-aged sea salt | 2.1809
| Stockton | 2015-01-17 | Pollutant-aged sea salt | 2.3765
| Stockton | 2015-01-20 | Pollutant-aged sea salt | 0.27417
| Stockton | 2015-01-23 | Pollutant-aged sea salt | 0
| Stockton | 2015-01-26 | Pollutant-aged sea salt | 1.1663
| Stockton | 2015-01-29 | Pollutant-aged sea salt | 0.7729
| Stockton | 2015-02-01 | Pollutant-aged sea salt | 1.166
| Stockton | 2015-02-04 | Pollutant-aged sea salt | 0.70656
| Stockton | 2015-02-07 | Pollutant-aged sea salt | 1.7667
| Stockton | 2015-02-10 | Pollutant-aged sea salt | 0.64282
| Stockton | 2015-02-13 | Pollutant-aged sea salt | 0.17714
| Stockton | 2015-02-16 | Pollutant-aged sea salt | 0
| Stockton | 2015-02-19 | Pollutant-aged sea salt | 0.36058
| Stockton | 2015-02-22 | Pollutant-aged sea salt | 0.0090037
| Stockton | 2015-02-25 | Pollutant-aged sea salt | 1.0712
| Stockton | 2015-02-28 | Pollutant-aged sea salt | 2.0667
| Mayfield | 2014-03-02 | Pollutant-aged sea salt | 0.21714
| Mayfield | 2014-03-05 | Pollutant-aged sea salt | 0.53778
| Mayfield | 2014-03-08 | Pollutant-aged sea salt | 0.061822
| Mayfield | 2014-03-11 | Pollutant-aged sea salt | 0.56793
| Mayfield | 2014-03-14 | Pollutant-aged sea salt | 0.7236
| Mayfield | 2014-03-20 | Pollutant-aged sea salt | 6.9046
| Mayfield | 2014-03-23 | Pollutant-aged sea salt | 7.3233
| Mayfield | 2014-03-26 | Pollutant-aged sea salt | 1.2314
| Mayfield | 2014-03-29 | Pollutant-aged sea salt | 0.90689
| Mayfield | 2014-04-01 | Pollutant-aged sea salt | 2.7556
| Mayfield | 2014-04-04 | Pollutant-aged sea salt | 2.2673
| Mayfield | 2014-04-07 | Pollutant-aged sea salt | 0
| Mayfield | 2014-04-10 | Pollutant-aged sea salt | 3.0642
| Mayfield | 2014-04-13 | Pollutant-aged sea salt | 0.43459
| Mayfield | 2014-04-16 | Pollutant-aged sea salt | 1.5502
| Mayfield | 2014-04-19 | Pollutant-aged sea salt | 4.1304
| Mayfield | 2014-04-22 | Pollutant-aged sea salt | 2.0742
| Mayfield | 2014-04-25 | Pollutant-aged sea salt | 1.3874
| Mayfield | 2014-04-28 | Pollutant-aged sea salt | 0
| Mayfield | 2014-05-01 | Pollutant-aged sea salt | 1.766
| Mayfield | 2014-05-04 | Pollutant-aged sea salt | 0
| Mayfield | 2014-05-07 | Pollutant-aged sea salt | 1.0105
| Mayfield | 2014-05-10 | Pollutant-aged sea salt | 1.5508
| Mayfield | 2014-05-13 | Pollutant-aged sea salt | 0.94909
| Mayfield | 2014-05-16 | Pollutant-aged sea salt | 0.84636
| Mayfield | 2014-05-19 | Pollutant-aged sea salt | 0.83678
| Mayfield | 2014-05-22 | Pollutant-aged sea salt | 0
| Mayfield | 2014-05-25 | Pollutant-aged sea salt | 0.52933
| Mayfield | 2014-05-28 | Pollutant-aged sea salt | 0.047124
| Mayfield | 2014-05-31 | Pollutant-aged sea salt | 0.1595
| Mayfield | 2014-06-03 | Pollutant-aged sea salt | 0
| Mayfield | 2014-06-06 | Pollutant-aged sea salt | 0
| Mayfield | 2014-06-09 | Pollutant-aged sea salt | 0
| Mayfield | 2014-06-12 | Pollutant-aged sea salt | 0.24528
| Mayfield | 2014-06-15 | Pollutant-aged sea salt | 0
| Mayfield | 2014-06-18 | Pollutant-aged sea salt | 0.83124
| Mayfield | 2014-06-21 | Pollutant-aged sea salt | 0.35935
| Mayfield | 2014-06-24 | Pollutant-aged sea salt | 0
| Mayfield | 2014-06-27 | Pollutant-aged sea salt | 0.52123
| Mayfield | 2014-06-30 | Pollutant-aged sea salt | 0.00088753
| Mayfield | 2014-07-03 | Pollutant-aged sea salt | 0.93841
| Mayfield | 2014-07-06 | Pollutant-aged sea salt | 0.020744
| Mayfield | 2014-07-09 | Pollutant-aged sea salt | 0.059858
| Mayfield | 2014-07-12 | Pollutant-aged sea salt | 0.0033058
| Mayfield | 2014-07-15 | Pollutant-aged sea salt | 0.96602
| Mayfield | 2014-07-18 | Pollutant-aged sea salt | 0
| Mayfield | 2014-07-21 | Pollutant-aged sea salt | 0.90422
| Mayfield | 2014-07-24 | Pollutant-aged sea salt | 0.84272
| Mayfield | 2014-07-27 | Pollutant-aged sea salt | 0
| Mayfield | 2014-07-30 | Pollutant-aged sea salt | 0.14836
| Mayfield | 2014-08-02 | Pollutant-aged sea salt | 0.047115
| Mayfield | 2014-08-05 | Pollutant-aged sea salt | 1.7876
| Mayfield | 2014-08-08 | Pollutant-aged sea salt | 0.5156
| Mayfield | 2014-08-11 | Pollutant-aged sea salt | 0.33601
| Mayfield | 2014-08-14 | Pollutant-aged sea salt | 0.45755
| Mayfield | 2014-08-17 | Pollutant-aged sea salt | 0
| Mayfield | 2014-08-20 | Pollutant-aged sea salt | 0.23379
| Mayfield | 2014-08-23 | Pollutant-aged sea salt | 1.3281
| Mayfield | 2014-08-26 | Pollutant-aged sea salt | 0.8356
| Mayfield | 2014-08-29 | Pollutant-aged sea salt | 0.91884
| Mayfield | 2014-09-01 | Pollutant-aged sea salt | 0.85125
| Mayfield | 2014-09-04 | Pollutant-aged sea salt | 0.13209
| Mayfield | 2014-09-07 | Pollutant-aged sea salt | 0.18454
| Mayfield | 2014-09-10 | Pollutant-aged sea salt | 0.20789
| Mayfield | 2014-09-13 | Pollutant-aged sea salt | 0.74831
| Mayfield | 2014-09-16 | Pollutant-aged sea salt | 2.7457
| Mayfield | 2014-09-19 | Pollutant-aged sea salt | 1.1845
| Mayfield | 2014-09-22 | Pollutant-aged sea salt | 1.4735
| Mayfield | 2014-09-25 | Pollutant-aged sea salt | 1.3025
| Mayfield | 2014-09-28 | Pollutant-aged sea salt | 1.3789
| Mayfield | 2014-10-01 | Pollutant-aged sea salt | 0.23139
| Mayfield | 2014-10-04 | Pollutant-aged sea salt | 4.5517
| Mayfield | 2014-10-07 | Pollutant-aged sea salt | 1.4628
| Mayfield | 2014-10-10 | Pollutant-aged sea salt | 1.4395
| Mayfield | 2014-10-13 | Pollutant-aged sea salt | 1.3306
| Mayfield | 2014-10-16 | Pollutant-aged sea salt | 2.5888
| Mayfield | 2014-10-19 | Pollutant-aged sea salt | 1.3074
| Mayfield | 2014-10-22 | Pollutant-aged sea salt | 0.39617
| Mayfield | 2014-10-25 | Pollutant-aged sea salt | 6.45
| Mayfield | 2014-10-28 | Pollutant-aged sea salt | 1.6623
| Mayfield | 2014-10-31 | Pollutant-aged sea salt | 5.2213
| Mayfield | 2014-11-03 | Pollutant-aged sea salt | 1.0128
| Mayfield | 2014-11-06 | Pollutant-aged sea salt | 1.8946
| Mayfield | 2014-11-09 | Pollutant-aged sea salt | 7.8296
| Mayfield | 2014-11-12 | Pollutant-aged sea salt | 0.99631
| Mayfield | 2014-11-15 | Pollutant-aged sea salt | 6.5409
| Mayfield | 2014-11-18 | Pollutant-aged sea salt | 1.5649
| Mayfield | 2014-11-21 | Pollutant-aged sea salt | 2.928
| Mayfield | 2014-11-24 | Pollutant-aged sea salt | 4.2511
| Mayfield | 2014-11-27 | Pollutant-aged sea salt | 0.62952
| Mayfield | 2014-11-30 | Pollutant-aged sea salt | 1.2511
| Mayfield | 2014-12-03 | Pollutant-aged sea salt | 1.7797
| Mayfield | 2014-12-06 | Pollutant-aged sea salt | 0.15887
| Mayfield | 2014-12-09 | Pollutant-aged sea salt | 4.1178
| Mayfield | 2014-12-12 | Pollutant-aged sea salt | 0
| Mayfield | 2014-12-15 | Pollutant-aged sea salt | 0.69603
| Mayfield | 2014-12-18 | Pollutant-aged sea salt | 3.4563
| Mayfield | 2014-12-21 | Pollutant-aged sea salt | 1.8735
| Mayfield | 2014-12-24 | Pollutant-aged sea salt | 3.6699
| Mayfield | 2014-12-27 | Pollutant-aged sea salt | 0.26266
| Mayfield | 2014-12-30 | Pollutant-aged sea salt | 2.8329
| Mayfield | 2015-01-02 | Pollutant-aged sea salt | 3.6646
| Mayfield | 2015-01-05 | Pollutant-aged sea salt | 1.9646
| Mayfield | 2015-01-08 | Pollutant-aged sea salt | 0.49683
| Mayfield | 2015-01-11 | Pollutant-aged sea salt | 0.3686
| Mayfield | 2015-01-14 | Pollutant-aged sea salt | 0.34563
| Mayfield | 2015-01-17 | Pollutant-aged sea salt | 0.92904
| Mayfield | 2015-01-20 | Pollutant-aged sea salt | 0.46884
| Mayfield | 2015-01-23 | Pollutant-aged sea salt | 0.18259
| Mayfield | 2015-01-26 | Pollutant-aged sea salt | 1.6551
| Mayfield | 2015-01-29 | Pollutant-aged sea salt | 0.64194
| Mayfield | 2015-02-01 | Pollutant-aged sea salt | 2.003
| Mayfield | 2015-02-04 | Pollutant-aged sea salt | 1.5491
| Mayfield | 2015-02-07 | Pollutant-aged sea salt | 1.12
| Mayfield | 2015-02-10 | Pollutant-aged sea salt | 0.74655
| Mayfield | 2015-02-13 | Pollutant-aged sea salt | 0.5193
| Mayfield | 2015-02-16 | Pollutant-aged sea salt | 0.64579
| Mayfield | 2015-02-19 | Pollutant-aged sea salt | 0.93639
| Mayfield | 2015-02-22 | Pollutant-aged sea salt | 0.037803
| Mayfield | 2015-02-25 | Pollutant-aged sea salt | 0.79153
| Mayfield | 2015-02-28 | Pollutant-aged sea salt | 2.6931
| Stockton | 2014-03-02 | Fresh sea salt | 6.164
| Stockton | 2014-03-05 | Fresh sea salt | 11.5159
| Stockton | 2014-03-08 | Fresh sea salt | 23.3103
| Stockton | 2014-03-11 | Fresh sea salt | 31.4367
| Stockton | 2014-03-14 | Fresh sea salt | 43.412
| Stockton | 2014-03-17 | Fresh sea salt | 14.4906
| Stockton | 2014-03-20 | Fresh sea salt | 17.4151
| Stockton | 2014-03-23 | Fresh sea salt | 13.1725
| Stockton | 2014-03-26 | Fresh sea salt | 21.4858
| Stockton | 2014-03-29 | Fresh sea salt | 0
| Stockton | 2014-04-01 | Fresh sea salt | 8.0275
| Stockton | 2014-04-04 | Fresh sea salt | 6.6429
| Stockton | 2014-04-07 | Fresh sea salt | 13.5854
| Stockton | 2014-04-10 | Fresh sea salt | 40.8845
| Stockton | 2014-04-13 | Fresh sea salt | 4.8134
| Stockton | 2014-04-16 | Fresh sea salt | 8.642
| Stockton | 2014-04-19 | Fresh sea salt | 4.9738
| Stockton | 2014-04-22 | Fresh sea salt | 0
| Stockton | 2014-04-25 | Fresh sea salt | 21.5687
| Stockton | 2014-04-28 | Fresh sea salt | 11.9025
| Stockton | 2014-05-01 | Fresh sea salt | 7.0094
| Stockton | 2014-05-04 | Fresh sea salt | 0
| Stockton | 2014-05-07 | Fresh sea salt | 6.9549
| Stockton | 2014-05-10 | Fresh sea salt | 0
| Stockton | 2014-05-13 | Fresh sea salt | 4.022
| Stockton | 2014-05-16 | Fresh sea salt | 5.6062
| Stockton | 2014-05-19 | Fresh sea salt | 0
| Stockton | 2014-05-22 | Fresh sea salt | 0
| Stockton | 2014-05-25 | Fresh sea salt | 16.4539
| Stockton | 2014-05-28 | Fresh sea salt | 0
| Stockton | 2014-05-31 | Fresh sea salt | 15.4546
| Stockton | 2014-06-03 | Fresh sea salt | 0
| Stockton | 2014-06-06 | Fresh sea salt | 2.1494
| Stockton | 2014-06-09 | Fresh sea salt | 4.7702
| Stockton | 2014-06-12 | Fresh sea salt | 16.4688
| Stockton | 2014-06-15 | Fresh sea salt | 0.32116
| Stockton | 2014-06-18 | Fresh sea salt | 0.66505
| Stockton | 2014-06-21 | Fresh sea salt | 0
| Stockton | 2014-06-24 | Fresh sea salt | 0
| Stockton | 2014-06-27 | Fresh sea salt | 5.1058
| Stockton | 2014-06-30 | Fresh sea salt | 1.0123
| Stockton | 2014-07-03 | Fresh sea salt | 12.1323
| Stockton | 2014-07-06 | Fresh sea salt | 0
| Stockton | 2014-07-09 | Fresh sea salt | 0.43964
| Stockton | 2014-07-12 | Fresh sea salt | 0.35148
| Stockton | 2014-07-15 | Fresh sea salt | 8.2252
| Stockton | 2014-07-18 | Fresh sea salt | 0.47171
| Stockton | 2014-07-21 | Fresh sea salt | 4.4802
| Stockton | 2014-07-24 | Fresh sea salt | 3.9929
| Stockton | 2014-07-27 | Fresh sea salt | 0.39084
| Stockton | 2014-07-30 | Fresh sea salt | 0
| Stockton | 2014-08-02 | Fresh sea salt | 2.9332
| Stockton | 2014-08-05 | Fresh sea salt | 0
| Stockton | 2014-08-08 | Fresh sea salt | 5.6721
| Stockton | 2014-08-11 | Fresh sea salt | 7.0858
| Stockton | 2014-08-14 | Fresh sea salt | 4.3555
| Stockton | 2014-08-17 | Fresh sea salt | 4.0698
| Stockton | 2014-08-20 | Fresh sea salt | 7.7481
| Stockton | 2014-08-23 | Fresh sea salt | 5.5319
| Stockton | 2014-08-26 | Fresh sea salt | 19.3457
| Stockton | 2014-08-29 | Fresh sea salt | 7.054
| Stockton | 2014-09-01 | Fresh sea salt | 6.9629
| Stockton | 2014-09-04 | Fresh sea salt | 4.5799
| Stockton | 2014-09-07 | Fresh sea salt | 21.2437
| Stockton | 2014-09-10 | Fresh sea salt | 0.42207
| Stockton | 2014-09-13 | Fresh sea salt | 16.1249
| Stockton | 2014-09-16 | Fresh sea salt | 8.8166
| Stockton | 2014-09-19 | Fresh sea salt | 15.271
| Stockton | 2014-09-22 | Fresh sea salt | 14.9284
| Stockton | 2014-09-25 | Fresh sea salt | 4.2437
| Stockton | 2014-09-28 | Fresh sea salt | 7.1499
| Stockton | 2014-10-01 | Fresh sea salt | 13.5108
| Stockton | 2014-10-04 | Fresh sea salt | 46.894
| Stockton | 2014-10-07 | Fresh sea salt | 10.4079
| Stockton | 2014-10-10 | Fresh sea salt | 19.3403
| Stockton | 2014-10-13 | Fresh sea salt | 12.29
| Stockton | 2014-10-16 | Fresh sea salt | 28.5924
| Stockton | 2014-10-19 | Fresh sea salt | 19.067
| Stockton | 2014-10-22 | Fresh sea salt | 31.4163
| Stockton | 2014-10-25 | Fresh sea salt | 6.4051
| Stockton | 2014-10-28 | Fresh sea salt | 31.0315
| Stockton | 2014-10-31 | Fresh sea salt | 29.9438
| Stockton | 2014-11-03 | Fresh sea salt | 23.0969
| Stockton | 2014-11-06 | Fresh sea salt | 13.7972
| Stockton | 2014-11-09 | Fresh sea salt | 12.0467
| Stockton | 2014-11-12 | Fresh sea salt | 38.1395
| Stockton | 2014-11-15 | Fresh sea salt | 17.4804
| Stockton | 2014-11-18 | Fresh sea salt | 18.598
| Stockton | 2014-11-21 | Fresh sea salt | 10.5743
| Stockton | 2014-11-24 | Fresh sea salt | 5.8104
| Stockton | 2014-11-27 | Fresh sea salt | 14.4376
| Stockton | 2014-11-30 | Fresh sea salt | 20.1098
| Stockton | 2014-12-03 | Fresh sea salt | 15.1296
| Stockton | 2014-12-06 | Fresh sea salt | 4.9606
| Stockton | 2014-12-09 | Fresh sea salt | 13.3987
| Stockton | 2014-12-12 | Fresh sea salt | 16.4784
| Stockton | 2014-12-15 | Fresh sea salt | 40.6208
| Stockton | 2014-12-18 | Fresh sea salt | 43.068
| Stockton | 2014-12-21 | Fresh sea salt | 15.9522
| Stockton | 2014-12-24 | Fresh sea salt | 18.8277
| Stockton | 2014-12-27 | Fresh sea salt | 24.7801
| Stockton | 2014-12-30 | Fresh sea salt | 19.1173
| Stockton | 2015-01-02 | Fresh sea salt | 17.5252
| Stockton | 2015-01-05 | Fresh sea salt | 20.8984
| Stockton | 2015-01-08 | Fresh sea salt | 33.2504
| Stockton | 2015-01-11 | Fresh sea salt | 6.5298
| Stockton | 2015-01-14 | Fresh sea salt | 4.9572
| Stockton | 2015-01-17 | Fresh sea salt | 9.429
| Stockton | 2015-01-20 | Fresh sea salt | 26.4728
| Stockton | 2015-01-23 | Fresh sea salt | 47.053
| Stockton | 2015-01-26 | Fresh sea salt | 22.6849
| Stockton | 2015-01-29 | Fresh sea salt | 6.068
| Stockton | 2015-02-01 | Fresh sea salt | 27.1757
| Stockton | 2015-02-04 | Fresh sea salt | 7.4677
| Stockton | 2015-02-07 | Fresh sea salt | 21.3104
| Stockton | 2015-02-10 | Fresh sea salt | 32.8248
| Stockton | 2015-02-13 | Fresh sea salt | 35.2313
| Stockton | 2015-02-16 | Fresh sea salt | 47.552
| Stockton | 2015-02-19 | Fresh sea salt | 37.8961
| Stockton | 2015-02-22 | Fresh sea salt | 25.7032
| Stockton | 2015-02-25 | Fresh sea salt | 10.681
| Stockton | 2015-02-28 | Fresh sea salt | 18.9134
| Mayfield | 2014-03-02 | Fresh sea salt | 2.5128
| Mayfield | 2014-03-05 | Fresh sea salt | 1.6692
| Mayfield | 2014-03-08 | Fresh sea salt | 2.5782
| Mayfield | 2014-03-11 | Fresh sea salt | 5.7865
| Mayfield | 2014-03-14 | Fresh sea salt | 4.8797
| Mayfield | 2014-03-20 | Fresh sea salt | 7.9712
| Mayfield | 2014-03-23 | Fresh sea salt | 4.5124
| Mayfield | 2014-03-26 | Fresh sea salt | 4.1701
| Mayfield | 2014-03-29 | Fresh sea salt | 2.8104
| Mayfield | 2014-04-01 | Fresh sea salt | 3.39
| Mayfield | 2014-04-04 | Fresh sea salt | 2.2521
| Mayfield | 2014-04-07 | Fresh sea salt | 5.3677
| Mayfield | 2014-04-10 | Fresh sea salt | 5.4356
| Mayfield | 2014-04-13 | Fresh sea salt | 3.9462
| Mayfield | 2014-04-16 | Fresh sea salt | 8.5615
| Mayfield | 2014-04-19 | Fresh sea salt | 3.7767
| Mayfield | 2014-04-22 | Fresh sea salt | 0
| Mayfield | 2014-04-25 | Fresh sea salt | 7.9455
| Mayfield | 2014-04-28 | Fresh sea salt | 3.5644
| Mayfield | 2014-05-01 | Fresh sea salt | 4.9726
| Mayfield | 2014-05-04 | Fresh sea salt | 0.32392
| Mayfield | 2014-05-07 | Fresh sea salt | 5.349
| Mayfield | 2014-05-10 | Fresh sea salt | 1.1198
| Mayfield | 2014-05-13 | Fresh sea salt | 1.8102
| Mayfield | 2014-05-16 | Fresh sea salt | 0.46765
| Mayfield | 2014-05-19 | Fresh sea salt | 0
| Mayfield | 2014-05-22 | Fresh sea salt | 0.026937
| Mayfield | 2014-05-25 | Fresh sea salt | 0.28849
| Mayfield | 2014-05-28 | Fresh sea salt | 0
| Mayfield | 2014-05-31 | Fresh sea salt | 0.93216
| Mayfield | 2014-06-03 | Fresh sea salt | 0
| Mayfield | 2014-06-06 | Fresh sea salt | 0.3181
| Mayfield | 2014-06-09 | Fresh sea salt | 0.58136
| Mayfield | 2014-06-12 | Fresh sea salt | 0.63568
| Mayfield | 2014-06-15 | Fresh sea salt | 0.26157
| Mayfield | 2014-06-18 | Fresh sea salt | 0.89392
| Mayfield | 2014-06-21 | Fresh sea salt | 0
| Mayfield | 2014-06-24 | Fresh sea salt | 0.35711
| Mayfield | 2014-06-27 | Fresh sea salt | 0.65429
| Mayfield | 2014-06-30 | Fresh sea salt | 0.46544
| Mayfield | 2014-07-03 | Fresh sea salt | 0
| Mayfield | 2014-07-06 | Fresh sea salt | 0.087594
| Mayfield | 2014-07-09 | Fresh sea salt | 0
| Mayfield | 2014-07-12 | Fresh sea salt | 0.8393
| Mayfield | 2014-07-15 | Fresh sea salt | 0
| Mayfield | 2014-07-18 | Fresh sea salt | 0.065881
| Mayfield | 2014-07-21 | Fresh sea salt | 0.69684
| Mayfield | 2014-07-24 | Fresh sea salt | 0
| Mayfield | 2014-07-27 | Fresh sea salt | 0
| Mayfield | 2014-07-30 | Fresh sea salt | 0
| Mayfield | 2014-08-02 | Fresh sea salt | 1.4029
| Mayfield | 2014-08-05 | Fresh sea salt | 0
| Mayfield | 2014-08-08 | Fresh sea salt | 0.96658
| Mayfield | 2014-08-11 | Fresh sea salt | 2.0209
| Mayfield | 2014-08-14 | Fresh sea salt | 0.84435
| Mayfield | 2014-08-17 | Fresh sea salt | 0.25514
| Mayfield | 2014-08-20 | Fresh sea salt | 2.1644
| Mayfield | 2014-08-23 | Fresh sea salt | 1.4197
| Mayfield | 2014-08-26 | Fresh sea salt | 4.6534
| Mayfield | 2014-08-29 | Fresh sea salt | 0
| Mayfield | 2014-09-01 | Fresh sea salt | 3.5444
| Mayfield | 2014-09-04 | Fresh sea salt | 2.0931
| Mayfield | 2014-09-07 | Fresh sea salt | 1.7262
| Mayfield | 2014-09-10 | Fresh sea salt | 0.31658
| Mayfield | 2014-09-13 | Fresh sea salt | 3.0012
| Mayfield | 2014-09-16 | Fresh sea salt | 0.58788
| Mayfield | 2014-09-19 | Fresh sea salt | 1.277
| Mayfield | 2014-09-22 | Fresh sea salt | 4.8396
| Mayfield | 2014-09-25 | Fresh sea salt | 0.41818
| Mayfield | 2014-09-28 | Fresh sea salt | 1.8543
| Mayfield | 2014-10-01 | Fresh sea salt | 4.2593
| Mayfield | 2014-10-04 | Fresh sea salt | 11.4788
| Mayfield | 2014-10-07 | Fresh sea salt | 4.4927
| Mayfield | 2014-10-10 | Fresh sea salt | 2.1946
| Mayfield | 2014-10-13 | Fresh sea salt | 0.2739
| Mayfield | 2014-10-16 | Fresh sea salt | 7.291
| Mayfield | 2014-10-19 | Fresh sea salt | 2.9104
| Mayfield | 2014-10-22 | Fresh sea salt | 3.2682
| Mayfield | 2014-10-25 | Fresh sea salt | 0
| Mayfield | 2014-10-28 | Fresh sea salt | 7.4969
| Mayfield | 2014-10-31 | Fresh sea salt | 0
| Mayfield | 2014-11-03 | Fresh sea salt | 10.9413
| Mayfield | 2014-11-06 | Fresh sea salt | 7.5129
| Mayfield | 2014-11-09 | Fresh sea salt | 7.9508
| Mayfield | 2014-11-12 | Fresh sea salt | 8.1704
| Mayfield | 2014-11-15 | Fresh sea salt | 4.8119
| Mayfield | 2014-11-18 | Fresh sea salt | 7.8164
| Mayfield | 2014-11-21 | Fresh sea salt | 1.7761
| Mayfield | 2014-11-24 | Fresh sea salt | 1.5089
| Mayfield | 2014-11-27 | Fresh sea salt | 7.6333
| Mayfield | 2014-11-30 | Fresh sea salt | 3.3642
| Mayfield | 2014-12-03 | Fresh sea salt | 4.3613
| Mayfield | 2014-12-06 | Fresh sea salt | 0.6094
| Mayfield | 2014-12-09 | Fresh sea salt | 5.2601
| Mayfield | 2014-12-12 | Fresh sea salt | 4.612
| Mayfield | 2014-12-15 | Fresh sea salt | 9.3075
| Mayfield | 2014-12-18 | Fresh sea salt | 16.8519
| Mayfield | 2014-12-21 | Fresh sea salt | 4.9763
| Mayfield | 2014-12-24 | Fresh sea salt | 5.8567
| Mayfield | 2014-12-27 | Fresh sea salt | 10.342
| Mayfield | 2014-12-30 | Fresh sea salt | 6.8919
| Mayfield | 2015-01-02 | Fresh sea salt | 5.6966
| Mayfield | 2015-01-05 | Fresh sea salt | 9.4934
| Mayfield | 2015-01-08 | Fresh sea salt | 4.1604
| Mayfield | 2015-01-11 | Fresh sea salt | 2.8341
| Mayfield | 2015-01-14 | Fresh sea salt | 0.32344
| Mayfield | 2015-01-17 | Fresh sea salt | 1.0616
| Mayfield | 2015-01-20 | Fresh sea salt | 6.8525
| Mayfield | 2015-01-23 | Fresh sea salt | 6.8394
| Mayfield | 2015-01-26 | Fresh sea salt | 9.1945
| Mayfield | 2015-01-29 | Fresh sea salt | 5.0475
| Mayfield | 2015-02-01 | Fresh sea salt | 5.5158
| Mayfield | 2015-02-04 | Fresh sea salt | 3.8288
| Mayfield | 2015-02-07 | Fresh sea salt | 2.8058
| Mayfield | 2015-02-10 | Fresh sea salt | 3.3495
| Mayfield | 2015-02-13 | Fresh sea salt | 4.1223
| Mayfield | 2015-02-16 | Fresh sea salt | 5.4225
| Mayfield | 2015-02-19 | Fresh sea salt | 10.7679
| Mayfield | 2015-02-22 | Fresh sea salt | 2.7106
| Mayfield | 2015-02-25 | Fresh sea salt | 4.0504
| Mayfield | 2015-02-28 | Fresh sea salt | 2.6077
| Stockton | 2014-03-02 | Industry | 0
| Stockton | 2014-03-05 | Industry | 3.1129
| Stockton | 2014-03-08 | Industry | 0
| Stockton | 2014-03-11 | Industry | 0.057084
| Stockton | 2014-03-14 | Industry | 0
| Stockton | 2014-03-17 | Industry | 2.2425
| Stockton | 2014-03-20 | Industry | 0.24234
| Stockton | 2014-03-23 | Industry | 0
| Stockton | 2014-03-26 | Industry | 1.6136
| Stockton | 2014-03-29 | Industry | 0.54936
| Stockton | 2014-04-01 | Industry | 2.6381
| Stockton | 2014-04-04 | Industry | 0.031172
| Stockton | 2014-04-07 | Industry | 0.083865
| Stockton | 2014-04-10 | Industry | 0.67685
| Stockton | 2014-04-13 | Industry | 0
| Stockton | 2014-04-16 | Industry | 0.35619
| Stockton | 2014-04-19 | Industry | 0.62702
| Stockton | 2014-04-22 | Industry | 4.8105
| Stockton | 2014-04-25 | Industry | 0
| Stockton | 2014-04-28 | Industry | 0.37207
| Stockton | 2014-05-01 | Industry | 1.0439
| Stockton | 2014-05-04 | Industry | 0
| Stockton | 2014-05-07 | Industry | 1.8256
| Stockton | 2014-05-10 | Industry | 3.8572
| Stockton | 2014-05-13 | Industry | 0.81094
| Stockton | 2014-05-16 | Industry | 1.5306
| Stockton | 2014-05-19 | Industry | 4.2424
| Stockton | 2014-05-22 | Industry | 4.5484
| Stockton | 2014-05-25 | Industry | 2.3091
| Stockton | 2014-05-28 | Industry | 2.0276
| Stockton | 2014-05-31 | Industry | 0.82009
| Stockton | 2014-06-03 | Industry | 1.5732
| Stockton | 2014-06-06 | Industry | 0.093021
| Stockton | 2014-06-09 | Industry | 0.31277
| Stockton | 2014-06-12 | Industry | 2.8783
| Stockton | 2014-06-15 | Industry | 0.13182
| Stockton | 2014-06-18 | Industry | 4.3197
| Stockton | 2014-06-21 | Industry | 4.3103
| Stockton | 2014-06-24 | Industry | 3.8718
| Stockton | 2014-06-27 | Industry | 1.6917
| Stockton | 2014-06-30 | Industry | 0.53451
| Stockton | 2014-07-03 | Industry | 2.9521
| Stockton | 2014-07-06 | Industry | 0.52119
| Stockton | 2014-07-09 | Industry | 1.2856
| Stockton | 2014-07-12 | Industry | 0.37378
| Stockton | 2014-07-15 | Industry | 2.6144
| Stockton | 2014-07-18 | Industry | 0.71625
| Stockton | 2014-07-21 | Industry | 1.3195
| Stockton | 2014-07-24 | Industry | 2.2817
| Stockton | 2014-07-27 | Industry | 0.65335
| Stockton | 2014-07-30 | Industry | 2.1592
| Stockton | 2014-08-02 | Industry | 0.1737
| Stockton | 2014-08-05 | Industry | 3.1514
| Stockton | 2014-08-08 | Industry | 3.3904
| Stockton | 2014-08-11 | Industry | 0.46479
| Stockton | 2014-08-14 | Industry | 1.3098
| Stockton | 2014-08-17 | Industry | 0.91721
| Stockton | 2014-08-20 | Industry | 0.19693
| Stockton | 2014-08-23 | Industry | 0.38919
| Stockton | 2014-08-26 | Industry | 0
| Stockton | 2014-08-29 | Industry | 0.41827
| Stockton | 2014-09-01 | Industry | 2.1351
| Stockton | 2014-09-04 | Industry | 0.16117
| Stockton | 2014-09-07 | Industry | 0.25266
| Stockton | 2014-09-10 | Industry | 0.78914
| Stockton | 2014-09-13 | Industry | 0.097756
| Stockton | 2014-09-16 | Industry | 1.2402
| Stockton | 2014-09-19 | Industry | 3.1341
| Stockton | 2014-09-22 | Industry | 3.8506
| Stockton | 2014-09-25 | Industry | 1.5601
| Stockton | 2014-09-28 | Industry | 0.67874
| Stockton | 2014-10-01 | Industry | 1.1464
| Stockton | 2014-10-04 | Industry | 0.10197
| Stockton | 2014-10-07 | Industry | 2.3846
| Stockton | 2014-10-10 | Industry | 0.18637
| Stockton | 2014-10-13 | Industry | 1.3504
| Stockton | 2014-10-16 | Industry | 2.5819
| Stockton | 2014-10-19 | Industry | 0.51918
| Stockton | 2014-10-22 | Industry | 0.037834
| Stockton | 2014-10-25 | Industry | 0.65595
| Stockton | 2014-10-28 | Industry | 2.1187
| Stockton | 2014-10-31 | Industry | 4.6885
| Stockton | 2014-11-03 | Industry | 0.21347
| Stockton | 2014-11-06 | Industry | 0.51027
| Stockton | 2014-11-09 | Industry | 0.35377
| Stockton | 2014-11-12 | Industry | 0.025425
| Stockton | 2014-11-15 | Industry | 0.3352
| Stockton | 2014-11-18 | Industry | 0.64801
| Stockton | 2014-11-21 | Industry | 6.1922
| Stockton | 2014-11-24 | Industry | 0.37463
| Stockton | 2014-11-27 | Industry | 0
| Stockton | 2014-11-30 | Industry | 0.21209
| Stockton | 2014-12-03 | Industry | 0.4852
| Stockton | 2014-12-06 | Industry | 1.6029
| Stockton | 2014-12-09 | Industry | 0
| Stockton | 2014-12-12 | Industry | 0
| Stockton | 2014-12-15 | Industry | 0.35372
| Stockton | 2014-12-18 | Industry | 0.74673
| Stockton | 2014-12-21 | Industry | 0.68902
| Stockton | 2014-12-24 | Industry | 0.19603
| Stockton | 2014-12-27 | Industry | 0
| Stockton | 2014-12-30 | Industry | 1.0466
| Stockton | 2015-01-02 | Industry | 0.18765
| Stockton | 2015-01-05 | Industry | 0.10121
| Stockton | 2015-01-08 | Industry | 0.24897
| Stockton | 2015-01-11 | Industry | 0
| Stockton | 2015-01-14 | Industry | 0.80865
| Stockton | 2015-01-17 | Industry | 0.71945
| Stockton | 2015-01-20 | Industry | 0
| Stockton | 2015-01-23 | Industry | 0
| Stockton | 2015-01-26 | Industry | 0
| Stockton | 2015-01-29 | Industry | 0.22679
| Stockton | 2015-02-01 | Industry | 0.037691
| Stockton | 2015-02-04 | Industry | 2.7603
| Stockton | 2015-02-07 | Industry | 0.58306
| Stockton | 2015-02-10 | Industry | 0.18698
| Stockton | 2015-02-13 | Industry | 0.10327
| Stockton | 2015-02-16 | Industry | 0.015213
| Stockton | 2015-02-19 | Industry | 0
| Stockton | 2015-02-22 | Industry | 0
| Stockton | 2015-02-25 | Industry | 0.081909
| Stockton | 2015-02-28 | Industry | 0.64909
| Mayfield | 2014-03-02 | Industry | 0
| Mayfield | 2014-03-05 | Industry | 2.7099
| Mayfield | 2014-03-08 | Industry | 0.58784
| Mayfield | 2014-03-11 | Industry | 4.2091
| Mayfield | 2014-03-14 | Industry | 4.645
| Mayfield | 2014-03-20 | Industry | 1.3065
| Mayfield | 2014-03-23 | Industry | 0
| Mayfield | 2014-03-26 | Industry | 1.3504
| Mayfield | 2014-03-29 | Industry | 0
| Mayfield | 2014-04-01 | Industry | 0.65978
| Mayfield | 2014-04-04 | Industry | 2.8503
| Mayfield | 2014-04-07 | Industry | 0.18534
| Mayfield | 2014-04-10 | Industry | 3.8044
| Mayfield | 2014-04-13 | Industry | 0.037531
| Mayfield | 2014-04-16 | Industry | 0.16127
| Mayfield | 2014-04-19 | Industry | 0.83431
| Mayfield | 2014-04-22 | Industry | 1.891
| Mayfield | 2014-04-25 | Industry | 0
| Mayfield | 2014-04-28 | Industry | 0.76519
| Mayfield | 2014-05-01 | Industry | 0.96769
| Mayfield | 2014-05-04 | Industry | 0.040617
| Mayfield | 2014-05-07 | Industry | 3.1669
| Mayfield | 2014-05-10 | Industry | 1.2903
| Mayfield | 2014-05-13 | Industry | 1.2516
| Mayfield | 2014-05-16 | Industry | 2.1561
| Mayfield | 2014-05-19 | Industry | 6.8944
| Mayfield | 2014-05-22 | Industry | 1.3476
| Mayfield | 2014-05-25 | Industry | 0.56249
| Mayfield | 2014-05-28 | Industry | 0.82386
| Mayfield | 2014-05-31 | Industry | 0.28014
| Mayfield | 2014-06-03 | Industry | 0.24373
| Mayfield | 2014-06-06 | Industry | 0.18578
| Mayfield | 2014-06-09 | Industry | 0.19908
| Mayfield | 2014-06-12 | Industry | 1.1296
| Mayfield | 2014-06-15 | Industry | 0
| Mayfield | 2014-06-18 | Industry | 1.1704
| Mayfield | 2014-06-21 | Industry | 0.71558
| Mayfield | 2014-06-24 | Industry | 0.81008
| Mayfield | 2014-06-27 | Industry | 1.1418
| Mayfield | 2014-06-30 | Industry | 0.1669
| Mayfield | 2014-07-03 | Industry | 1.2299
| Mayfield | 2014-07-06 | Industry | 0.29197
| Mayfield | 2014-07-09 | Industry | 0.26562
| Mayfield | 2014-07-12 | Industry | 0
| Mayfield | 2014-07-15 | Industry | 0.37461
| Mayfield | 2014-07-18 | Industry | 0.58313
| Mayfield | 2014-07-21 | Industry | 0.53889
| Mayfield | 2014-07-24 | Industry | 0.13058
| Mayfield | 2014-07-27 | Industry | 0.78667
| Mayfield | 2014-07-30 | Industry | 0.27643
| Mayfield | 2014-08-02 | Industry | 0.65316
| Mayfield | 2014-08-05 | Industry | 0.92912
| Mayfield | 2014-08-08 | Industry | 1.032
| Mayfield | 2014-08-11 | Industry | 0.73297
| Mayfield | 2014-08-14 | Industry | 0.49545
| Mayfield | 2014-08-17 | Industry | 0.36035
| Mayfield | 2014-08-20 | Industry | 0.60049
| Mayfield | 2014-08-23 | Industry | 0.60434
| Mayfield | 2014-08-26 | Industry | 1.013
| Mayfield | 2014-08-29 | Industry | 0.92522
| Mayfield | 2014-09-01 | Industry | 0.62558
| Mayfield | 2014-09-04 | Industry | 0.67659
| Mayfield | 2014-09-07 | Industry | 0.037184
| Mayfield | 2014-09-10 | Industry | 0.37869
| Mayfield | 2014-09-13 | Industry | 0.095192
| Mayfield | 2014-09-16 | Industry | 1.8875
| Mayfield | 2014-09-19 | Industry | 0.46945
| Mayfield | 2014-09-22 | Industry | 4.4226
| Mayfield | 2014-09-25 | Industry | 1.2882
| Mayfield | 2014-09-28 | Industry | 0.39838
| Mayfield | 2014-10-01 | Industry | 1.6073
| Mayfield | 2014-10-04 | Industry | 0.28826
| Mayfield | 2014-10-07 | Industry | 0.99034
| Mayfield | 2014-10-10 | Industry | 0.9048
| Mayfield | 2014-10-13 | Industry | 1.5344
| Mayfield | 2014-10-16 | Industry | 1.4805
| Mayfield | 2014-10-19 | Industry | 0.87169
| Mayfield | 2014-10-22 | Industry | 1.7033
| Mayfield | 2014-10-25 | Industry | 0.56155
| Mayfield | 2014-10-28 | Industry | 1.1618
| Mayfield | 2014-10-31 | Industry | 3.5425
| Mayfield | 2014-11-03 | Industry | 1.2612
| Mayfield | 2014-11-06 | Industry | 0.41034
| Mayfield | 2014-11-09 | Industry | 0.10221
| Mayfield | 2014-11-12 | Industry | 0.65868
| Mayfield | 2014-11-15 | Industry | 1.0139
| Mayfield | 2014-11-18 | Industry | 0.40195
| Mayfield | 2014-11-21 | Industry | 3.389
| Mayfield | 2014-11-24 | Industry | 0.825
| Mayfield | 2014-11-27 | Industry | 0
| Mayfield | 2014-11-30 | Industry | 1.547
| Mayfield | 2014-12-03 | Industry | 2.7891
| Mayfield | 2014-12-06 | Industry | 0.60511
| Mayfield | 2014-12-09 | Industry | 0.29751
| Mayfield | 2014-12-12 | Industry | 0
| Mayfield | 2014-12-15 | Industry | 0.74822
| Mayfield | 2014-12-18 | Industry | 2.5957
| Mayfield | 2014-12-21 | Industry | 0.83273
| Mayfield | 2014-12-24 | Industry | 0.38604
| Mayfield | 2014-12-27 | Industry | 0
| Mayfield | 2014-12-30 | Industry | 2.1932
| Mayfield | 2015-01-02 | Industry | 0
| Mayfield | 2015-01-05 | Industry | 0.055831
| Mayfield | 2015-01-08 | Industry | 2.2697
| Mayfield | 2015-01-11 | Industry | 0.02162
| Mayfield | 2015-01-14 | Industry | 0.7625
| Mayfield | 2015-01-17 | Industry | 0.78194
| Mayfield | 2015-01-20 | Industry | 0.024779
| Mayfield | 2015-01-23 | Industry | 0.73539
| Mayfield | 2015-01-26 | Industry | 0
| Mayfield | 2015-01-29 | Industry | 1.5472
| Mayfield | 2015-02-01 | Industry | 0.084839
| Mayfield | 2015-02-04 | Industry | 2.8024
| Mayfield | 2015-02-07 | Industry | 0.4488
| Mayfield | 2015-02-10 | Industry | 1.1683
| Mayfield | 2015-02-13 | Industry | 0.77009
| Mayfield | 2015-02-16 | Industry | 0.32964
| Mayfield | 2015-02-19 | Industry | 1.8498
| Mayfield | 2015-02-22 | Industry | 0.094164
| Mayfield | 2015-02-25 | Industry | 1.5435
| Mayfield | 2015-02-28 | Industry | 0.96952
| Stockton | 2014-03-02 | Bioaerosol | 3.4168
| Stockton | 2014-03-05 | Bioaerosol | 7.5146
| Stockton | 2014-03-08 | Bioaerosol | 1.2274
| Stockton | 2014-03-11 | Bioaerosol | 0.42054
| Stockton | 2014-03-14 | Bioaerosol | 0.85834
| Stockton | 2014-03-17 | Bioaerosol | 0.44632
| Stockton | 2014-03-20 | Bioaerosol | 0.44563
| Stockton | 2014-03-23 | Bioaerosol | 3.7881
| Stockton | 2014-03-26 | Bioaerosol | 2.0796
| Stockton | 2014-03-29 | Bioaerosol | 8.0353
| Stockton | 2014-04-01 | Bioaerosol | 4.4393
| Stockton | 2014-04-04 | Bioaerosol | 2.9066
| Stockton | 2014-04-07 | Bioaerosol | 1.106
| Stockton | 2014-04-10 | Bioaerosol | 2.8324
| Stockton | 2014-04-13 | Bioaerosol | 0.93592
| Stockton | 2014-04-16 | Bioaerosol | 1.7538
| Stockton | 2014-04-19 | Bioaerosol | 1.0687
| Stockton | 2014-04-22 | Bioaerosol | 0.30548
| Stockton | 2014-04-25 | Bioaerosol | 1.5732
| Stockton | 2014-04-28 | Bioaerosol | 3.1039
| Stockton | 2014-05-01 | Bioaerosol | 1.8057
| Stockton | 2014-05-04 | Bioaerosol | 0.55247
| Stockton | 2014-05-07 | Bioaerosol | 0.68355
| Stockton | 2014-05-10 | Bioaerosol | 1.0483
| Stockton | 2014-05-13 | Bioaerosol | 1.4134
| Stockton | 2014-05-16 | Bioaerosol | 1.2403
| Stockton | 2014-05-19 | Bioaerosol | 1.544
| Stockton | 2014-05-22 | Bioaerosol | 0.82203
| Stockton | 2014-05-25 | Bioaerosol | 1.225
| Stockton | 2014-05-28 | Bioaerosol | 1.0917
| Stockton | 2014-05-31 | Bioaerosol | 1.6013
| Stockton | 2014-06-03 | Bioaerosol | 1.412
| Stockton | 2014-06-06 | Bioaerosol | 1.2105
| Stockton | 2014-06-09 | Bioaerosol | 0.43676
| Stockton | 2014-06-12 | Bioaerosol | 0.96538
| Stockton | 2014-06-15 | Bioaerosol | 0.59714
| Stockton | 2014-06-18 | Bioaerosol | 0
| Stockton | 2014-06-21 | Bioaerosol | 1.1083
| Stockton | 2014-06-24 | Bioaerosol | 1.1546
| Stockton | 2014-06-27 | Bioaerosol | 0.0066413
| Stockton | 2014-06-30 | Bioaerosol | 0
| Stockton | 2014-07-03 | Bioaerosol | 0
| Stockton | 2014-07-06 | Bioaerosol | 0
| Stockton | 2014-07-09 | Bioaerosol | 0
| Stockton | 2014-07-12 | Bioaerosol | 0.099156
| Stockton | 2014-07-15 | Bioaerosol | 0.071722
| Stockton | 2014-07-18 | Bioaerosol | 0.23008
| Stockton | 2014-07-21 | Bioaerosol | 0.028567
| Stockton | 2014-07-24 | Bioaerosol | 0.055957
| Stockton | 2014-07-27 | Bioaerosol | 0.58749
| Stockton | 2014-07-30 | Bioaerosol | 0.19025
| Stockton | 2014-08-02 | Bioaerosol | 0.11596
| Stockton | 2014-08-05 | Bioaerosol | 0
| Stockton | 2014-08-08 | Bioaerosol | 0
| Stockton | 2014-08-11 | Bioaerosol | 0.20133
| Stockton | 2014-08-14 | Bioaerosol | 0.19776
| Stockton | 2014-08-17 | Bioaerosol | 0.72699
| Stockton | 2014-08-20 | Bioaerosol | 0.092065
| Stockton | 2014-08-23 | Bioaerosol | 0.13181
| Stockton | 2014-08-26 | Bioaerosol | 0.358
| Stockton | 2014-08-29 | Bioaerosol | 0.10238
| Stockton | 2014-09-01 | Bioaerosol | 1.2157
| Stockton | 2014-09-04 | Bioaerosol | 0.076561
| Stockton | 2014-09-07 | Bioaerosol | 0.60154
| Stockton | 2014-09-10 | Bioaerosol | 1.0527
| Stockton | 2014-09-13 | Bioaerosol | 0.35194
| Stockton | 2014-09-16 | Bioaerosol | 0.6303
| Stockton | 2014-09-19 | Bioaerosol | 0
| Stockton | 2014-09-22 | Bioaerosol | 0
| Stockton | 2014-09-25 | Bioaerosol | 0.82749
| Stockton | 2014-09-28 | Bioaerosol | 0.52974
| Stockton | 2014-10-01 | Bioaerosol | 0.59432
| Stockton | 2014-10-04 | Bioaerosol | 0.14397
| Stockton | 2014-10-07 | Bioaerosol | 0.53909
| Stockton | 2014-10-10 | Bioaerosol | 0.3779
| Stockton | 2014-10-13 | Bioaerosol | 1.7381
| Stockton | 2014-10-16 | Bioaerosol | 0.11794
| Stockton | 2014-10-19 | Bioaerosol | 0.38428
| Stockton | 2014-10-22 | Bioaerosol | 0.053283
| Stockton | 2014-10-25 | Bioaerosol | 1.6083
| Stockton | 2014-10-28 | Bioaerosol | 0.92578
| Stockton | 2014-10-31 | Bioaerosol | 0.64419
| Stockton | 2014-11-03 | Bioaerosol | 0.10546
| Stockton | 2014-11-06 | Bioaerosol | 1.5982
| Stockton | 2014-11-09 | Bioaerosol | 0.57351
| Stockton | 2014-11-12 | Bioaerosol | 0.19177
| Stockton | 2014-11-15 | Bioaerosol | 0.11478
| Stockton | 2014-11-18 | Bioaerosol | 0.51701
| Stockton | 2014-11-21 | Bioaerosol | 0.8657
| Stockton | 2014-11-24 | Bioaerosol | 3.091
| Stockton | 2014-11-27 | Bioaerosol | 0
| Stockton | 2014-11-30 | Bioaerosol | 1.5306
| Stockton | 2014-12-03 | Bioaerosol | 1.8584
| Stockton | 2014-12-06 | Bioaerosol | 5.2823
| Stockton | 2014-12-09 | Bioaerosol | 1.0745
| Stockton | 2014-12-12 | Bioaerosol | 0
| Stockton | 2014-12-15 | Bioaerosol | 0.41722
| Stockton | 2014-12-18 | Bioaerosol | 0.81575
| Stockton | 2014-12-21 | Bioaerosol | 3.8434
| Stockton | 2014-12-24 | Bioaerosol | 0.040897
| Stockton | 2014-12-27 | Bioaerosol | 0
| Stockton | 2014-12-30 | Bioaerosol | 2.6625
| Stockton | 2015-01-02 | Bioaerosol | 0.53542
| Stockton | 2015-01-05 | Bioaerosol | 0.58985
| Stockton | 2015-01-08 | Bioaerosol | 0.78703
| Stockton | 2015-01-11 | Bioaerosol | 1.319
| Stockton | 2015-01-14 | Bioaerosol | 0.018507
| Stockton | 2015-01-17 | Bioaerosol | 0
| Stockton | 2015-01-20 | Bioaerosol | 1.1793
| Stockton | 2015-01-23 | Bioaerosol | 4.3439
| Stockton | 2015-01-26 | Bioaerosol | 0.30628
| Stockton | 2015-01-29 | Bioaerosol | 0.06879
| Stockton | 2015-02-01 | Bioaerosol | 0.042435
| Stockton | 2015-02-04 | Bioaerosol | 3.3432
| Stockton | 2015-02-07 | Bioaerosol | 0.56976
| Stockton | 2015-02-10 | Bioaerosol | 0.12668
| Stockton | 2015-02-13 | Bioaerosol | 0.78988
| Stockton | 2015-02-16 | Bioaerosol | 0.73945
| Stockton | 2015-02-19 | Bioaerosol | 0.23344
| Stockton | 2015-02-22 | Bioaerosol | 0.17794
| Stockton | 2015-02-25 | Bioaerosol | 1.9243
| Stockton | 2015-02-28 | Bioaerosol | 3.823
| Mayfield | 2014-03-02 | Bioaerosol | 2.6652
| Mayfield | 2014-03-05 | Bioaerosol | 3.8968
| Mayfield | 2014-03-08 | Bioaerosol | 0.55398
| Mayfield | 2014-03-11 | Bioaerosol | 0.18116
| Mayfield | 2014-03-14 | Bioaerosol | 0.29146
| Mayfield | 2014-03-20 | Bioaerosol | 0.14912
| Mayfield | 2014-03-23 | Bioaerosol | 1.6727
| Mayfield | 2014-03-26 | Bioaerosol | 1.8523
| Mayfield | 2014-03-29 | Bioaerosol | 4.5057
| Mayfield | 2014-04-01 | Bioaerosol | 2.5535
| Mayfield | 2014-04-04 | Bioaerosol | 2.2371
| Mayfield | 2014-04-07 | Bioaerosol | 3.078
| Mayfield | 2014-04-10 | Bioaerosol | 1.2174
| Mayfield | 2014-04-13 | Bioaerosol | 0.64203
| Mayfield | 2014-04-16 | Bioaerosol | 1.5529
| Mayfield | 2014-04-19 | Bioaerosol | 0.52766
| Mayfield | 2014-04-22 | Bioaerosol | 0.39423
| Mayfield | 2014-04-25 | Bioaerosol | 1.1232
| Mayfield | 2014-04-28 | Bioaerosol | 3.1086
| Mayfield | 2014-05-01 | Bioaerosol | 1.0375
| Mayfield | 2014-05-04 | Bioaerosol | 0.36299
| Mayfield | 2014-05-07 | Bioaerosol | 0.27346
| Mayfield | 2014-05-10 | Bioaerosol | 0.57428
| Mayfield | 2014-05-13 | Bioaerosol | 1.1367
| Mayfield | 2014-05-16 | Bioaerosol | 0.80141
| Mayfield | 2014-05-19 | Bioaerosol | 0.54859
| Mayfield | 2014-05-22 | Bioaerosol | 0
| Mayfield | 2014-05-25 | Bioaerosol | 0.031571
| Mayfield | 2014-05-28 | Bioaerosol | 0.1387
| Mayfield | 2014-05-31 | Bioaerosol | 0.14658
| Mayfield | 2014-06-03 | Bioaerosol | 0.18186
| Mayfield | 2014-06-06 | Bioaerosol | 0.23174
| Mayfield | 2014-06-09 | Bioaerosol | 0.0079643
| Mayfield | 2014-06-12 | Bioaerosol | 0.18182
| Mayfield | 2014-06-15 | Bioaerosol | 0.058228
| Mayfield | 2014-06-18 | Bioaerosol | 0.0053639
| Mayfield | 2014-06-21 | Bioaerosol | 0.17239
| Mayfield | 2014-06-24 | Bioaerosol | 0.32304
| Mayfield | 2014-06-27 | Bioaerosol | 0
| Mayfield | 2014-06-30 | Bioaerosol | 0.0178
| Mayfield | 2014-07-03 | Bioaerosol | 0
| Mayfield | 2014-07-06 | Bioaerosol | 0
| Mayfield | 2014-07-09 | Bioaerosol | 0.010374
| Mayfield | 2014-07-12 | Bioaerosol | 0
| Mayfield | 2014-07-15 | Bioaerosol | 0
| Mayfield | 2014-07-18 | Bioaerosol | 0
| Mayfield | 2014-07-21 | Bioaerosol | 0.013266
| Mayfield | 2014-07-24 | Bioaerosol | 0
| Mayfield | 2014-07-27 | Bioaerosol | 0.037327
| Mayfield | 2014-07-30 | Bioaerosol | 0.018883
| Mayfield | 2014-08-02 | Bioaerosol | 0.022858
| Mayfield | 2014-08-05 | Bioaerosol | 0
| Mayfield | 2014-08-08 | Bioaerosol | 0.036082
| Mayfield | 2014-08-11 | Bioaerosol | 0.037728
| Mayfield | 2014-08-14 | Bioaerosol | 0.049472
| Mayfield | 2014-08-17 | Bioaerosol | 0.11268
| Mayfield | 2014-08-20 | Bioaerosol | 0.050227
| Mayfield | 2014-08-23 | Bioaerosol | 0.56037
| Mayfield | 2014-08-26 | Bioaerosol | 0.33732
| Mayfield | 2014-08-29 | Bioaerosol | 0.23061
| Mayfield | 2014-09-01 | Bioaerosol | 0.16691
| Mayfield | 2014-09-04 | Bioaerosol | 0.051957
| Mayfield | 2014-09-07 | Bioaerosol | 0.23101
| Mayfield | 2014-09-10 | Bioaerosol | 0.42532
| Mayfield | 2014-09-13 | Bioaerosol | 0.18852
| Mayfield | 2014-09-16 | Bioaerosol | 0.15442
| Mayfield | 2014-09-19 | Bioaerosol | 0
| Mayfield | 2014-09-22 | Bioaerosol | 0
| Mayfield | 2014-09-25 | Bioaerosol | 0.36352
| Mayfield | 2014-09-28 | Bioaerosol | 0.18077
| Mayfield | 2014-10-01 | Bioaerosol | 0.08906
| Mayfield | 2014-10-04 | Bioaerosol | 0
| Mayfield | 2014-10-07 | Bioaerosol | 0.14149
| Mayfield | 2014-10-10 | Bioaerosol | 0.082052
| Mayfield | 2014-10-13 | Bioaerosol | 1.1403
| Mayfield | 2014-10-16 | Bioaerosol | 0.91282
| Mayfield | 2014-10-19 | Bioaerosol | 0.11202
| Mayfield | 2014-10-22 | Bioaerosol | 0
| Mayfield | 2014-10-25 | Bioaerosol | 0.77104
| Mayfield | 2014-10-28 | Bioaerosol | 0
| Mayfield | 2014-10-31 | Bioaerosol | 0
| Mayfield | 2014-11-03 | Bioaerosol | 0
| Mayfield | 2014-11-06 | Bioaerosol | 0.59401
| Mayfield | 2014-11-09 | Bioaerosol | 0.18261
| Mayfield | 2014-11-12 | Bioaerosol | 0
| Mayfield | 2014-11-15 | Bioaerosol | 0.097699
| Mayfield | 2014-11-18 | Bioaerosol | 0.024855
| Mayfield | 2014-11-21 | Bioaerosol | 0.064255
| Mayfield | 2014-11-24 | Bioaerosol | 1.3373
| Mayfield | 2014-11-27 | Bioaerosol | 0.043248
| Mayfield | 2014-11-30 | Bioaerosol | 0.39212
| Mayfield | 2014-12-03 | Bioaerosol | 0.81745
| Mayfield | 2014-12-06 | Bioaerosol | 2.4117
| Mayfield | 2014-12-09 | Bioaerosol | 0.73423
| Mayfield | 2014-12-12 | Bioaerosol | 0.062412
| Mayfield | 2014-12-15 | Bioaerosol | 0
| Mayfield | 2014-12-18 | Bioaerosol | 0.17573
| Mayfield | 2014-12-21 | Bioaerosol | 0
| Mayfield | 2014-12-24 | Bioaerosol | 1.3698
| Mayfield | 2014-12-27 | Bioaerosol | 0.04541
| Mayfield | 2014-12-30 | Bioaerosol | 0.72686
| Mayfield | 2015-01-02 | Bioaerosol | 0.33195
| Mayfield | 2015-01-05 | Bioaerosol | 0.03042
| Mayfield | 2015-01-08 | Bioaerosol | 0
| Mayfield | 2015-01-11 | Bioaerosol | 1.2863
| Mayfield | 2015-01-14 | Bioaerosol | 0.054666
| Mayfield | 2015-01-17 | Bioaerosol | 0.23891
| Mayfield | 2015-01-20 | Bioaerosol | 0.92611
| Mayfield | 2015-01-23 | Bioaerosol | 1.6952
| Mayfield | 2015-01-26 | Bioaerosol | 0.040372
| Mayfield | 2015-01-29 | Bioaerosol | 0.57698
| Mayfield | 2015-02-01 | Bioaerosol | 0.020293
| Mayfield | 2015-02-04 | Bioaerosol | 1.7022
| Mayfield | 2015-02-07 | Bioaerosol | 0.4842
| Mayfield | 2015-02-10 | Bioaerosol | 0.28822
| Mayfield | 2015-02-13 | Bioaerosol | 0
| Mayfield | 2015-02-16 | Bioaerosol | 0
| Mayfield | 2015-02-19 | Bioaerosol | 0
| Mayfield | 2015-02-22 | Bioaerosol | 0.63253
| Mayfield | 2015-02-25 | Bioaerosol | 1.2655
| Mayfield | 2015-02-28 | Bioaerosol | 0
| Stockton | 2014-03-02 | Soil | 0
| Stockton | 2014-03-05 | Soil | 1.5788
| Stockton | 2014-03-08 | Soil | 0
| Stockton | 2014-03-11 | Soil | 0
| Stockton | 2014-03-14 | Soil | 0
| Stockton | 2014-03-17 | Soil | 2.6839
| Stockton | 2014-03-20 | Soil | 0.76331
| Stockton | 2014-03-23 | Soil | 0
| Stockton | 2014-03-26 | Soil | 1.5387
| Stockton | 2014-03-29 | Soil | 0
| Stockton | 2014-04-01 | Soil | 0.79006
| Stockton | 2014-04-04 | Soil | 0.18014
| Stockton | 2014-04-07 | Soil | 0
| Stockton | 2014-04-10 | Soil | 0.41629
| Stockton | 2014-04-13 | Soil | 0.14335
| Stockton | 2014-04-16 | Soil | 0
| Stockton | 2014-04-19 | Soil | 2.8212
| Stockton | 2014-04-22 | Soil | 14.2511
| Stockton | 2014-04-25 | Soil | 0
| Stockton | 2014-04-28 | Soil | 0
| Stockton | 2014-05-01 | Soil | 0.87965
| Stockton | 2014-05-04 | Soil | 1.0392
| Stockton | 2014-05-07 | Soil | 1.2977
| Stockton | 2014-05-10 | Soil | 9.7469
| Stockton | 2014-05-13 | Soil | 1.4543
| Stockton | 2014-05-16 | Soil | 7.0751
| Stockton | 2014-05-19 | Soil | 18.8554
| Stockton | 2014-05-22 | Soil | 13.0929
| Stockton | 2014-05-25 | Soil | 7.8235
| Stockton | 2014-05-28 | Soil | 4.9215
| Stockton | 2014-05-31 | Soil | 0.78877
| Stockton | 2014-06-03 | Soil | 2.0312
| Stockton | 2014-06-06 | Soil | 0.36003
| Stockton | 2014-06-09 | Soil | 0.59906
| Stockton | 2014-06-12 | Soil | 2.6499
| Stockton | 2014-06-15 | Soil | 1.2109
| Stockton | 2014-06-18 | Soil | 5.5372
| Stockton | 2014-06-21 | Soil | 8.3397
| Stockton | 2014-06-24 | Soil | 5.3109
| Stockton | 2014-06-27 | Soil | 4.7627
| Stockton | 2014-06-30 | Soil | 1.6481
| Stockton | 2014-07-03 | Soil | 5.822
| Stockton | 2014-07-06 | Soil | 3.2601
| Stockton | 2014-07-09 | Soil | 9.9499
| Stockton | 2014-07-12 | Soil | 3.1564
| Stockton | 2014-07-15 | Soil | 2.3097
| Stockton | 2014-07-18 | Soil | 1.6727
| Stockton | 2014-07-21 | Soil | 0.9924
| Stockton | 2014-07-24 | Soil | 4.9476
| Stockton | 2014-07-27 | Soil | 1.9939
| Stockton | 2014-07-30 | Soil | 5.2636
| Stockton | 2014-08-02 | Soil | 1.0751
| Stockton | 2014-08-05 | Soil | 5.2041
| Stockton | 2014-08-08 | Soil | 3.8778
| Stockton | 2014-08-11 | Soil | 0.87711
| Stockton | 2014-08-14 | Soil | 0.83016
| Stockton | 2014-08-17 | Soil | 1.0388
| Stockton | 2014-08-20 | Soil | 0.15102
| Stockton | 2014-08-23 | Soil | 0.38483
| Stockton | 2014-08-26 | Soil | 0
| Stockton | 2014-08-29 | Soil | 0.091929
| Stockton | 2014-09-01 | Soil | 3.9842
| Stockton | 2014-09-04 | Soil | 0.44178
| Stockton | 2014-09-07 | Soil | 0
| Stockton | 2014-09-10 | Soil | 2.8819
| Stockton | 2014-09-13 | Soil | 0
| Stockton | 2014-09-16 | Soil | 2.9323
| Stockton | 2014-09-19 | Soil | 3.5627
| Stockton | 2014-09-22 | Soil | 3.0084
| Stockton | 2014-09-25 | Soil | 4.3605
| Stockton | 2014-09-28 | Soil | 4.5487
| Stockton | 2014-10-01 | Soil | 4.952
| Stockton | 2014-10-04 | Soil | 0.29193
| Stockton | 2014-10-07 | Soil | 6.4149
| Stockton | 2014-10-10 | Soil | 0.55882
| Stockton | 2014-10-13 | Soil | 2.999
| Stockton | 2014-10-16 | Soil | 1.0635
| Stockton | 2014-10-19 | Soil | 1.9017
| Stockton | 2014-10-22 | Soil | 0
| Stockton | 2014-10-25 | Soil | 1.8267
| Stockton | 2014-10-28 | Soil | 4.9381
| Stockton | 2014-10-31 | Soil | 15.5431
| Stockton | 2014-11-03 | Soil | 0.21308
| Stockton | 2014-11-06 | Soil | 0.56256
| Stockton | 2014-11-09 | Soil | 1.6092
| Stockton | 2014-11-12 | Soil | 0
| Stockton | 2014-11-15 | Soil | 0.48488
| Stockton | 2014-11-18 | Soil | 0.72519
| Stockton | 2014-11-21 | Soil | 4.65
| Stockton | 2014-11-24 | Soil | 1.1937
| Stockton | 2014-11-27 | Soil | 0
| Stockton | 2014-11-30 | Soil | 0.65889
| Stockton | 2014-12-03 | Soil | 1.8346
| Stockton | 2014-12-06 | Soil | 0.64287
| Stockton | 2014-12-09 | Soil | 0
| Stockton | 2014-12-12 | Soil | 0
| Stockton | 2014-12-15 | Soil | 0
| Stockton | 2014-12-18 | Soil | 2.1946
| Stockton | 2014-12-21 | Soil | 0.38132
| Stockton | 2014-12-24 | Soil | 0.31359
| Stockton | 2014-12-27 | Soil | 0
| Stockton | 2014-12-30 | Soil | 14.0521
| Stockton | 2015-01-02 | Soil | 0.4882
| Stockton | 2015-01-05 | Soil | 0
| Stockton | 2015-01-08 | Soil | 0.82746
| Stockton | 2015-01-11 | Soil | 0.16588
| Stockton | 2015-01-14 | Soil | 2.5853
| Stockton | 2015-01-17 | Soil | 5.8068
| Stockton | 2015-01-20 | Soil | 0
| Stockton | 2015-01-23 | Soil | 0
| Stockton | 2015-01-26 | Soil | 0
| Stockton | 2015-01-29 | Soil | 0.31035
| Stockton | 2015-02-01 | Soil | 0
| Stockton | 2015-02-04 | Soil | 1.321
| Stockton | 2015-02-07 | Soil | 2.04
| Stockton | 2015-02-10 | Soil | 0.14255
| Stockton | 2015-02-13 | Soil | 0
| Stockton | 2015-02-16 | Soil | 0.14189
| Stockton | 2015-02-19 | Soil | 0.63601
| Stockton | 2015-02-22 | Soil | 0.010704
| Stockton | 2015-02-25 | Soil | 0
| Stockton | 2015-02-28 | Soil | 2.0289
| Mayfield | 2014-03-02 | Soil | 0
| Mayfield | 2014-03-05 | Soil | 1.4245
| Mayfield | 2014-03-08 | Soil | 1.4383
| Mayfield | 2014-03-11 | Soil | 1.2028
| Mayfield | 2014-03-14 | Soil | 2.4277
| Mayfield | 2014-03-20 | Soil | 1.3033
| Mayfield | 2014-03-23 | Soil | 0.40495
| Mayfield | 2014-03-26 | Soil | 0.47667
| Mayfield | 2014-03-29 | Soil | 0
| Mayfield | 2014-04-01 | Soil | 0.29272
| Mayfield | 2014-04-04 | Soil | 1.687
| Mayfield | 2014-04-07 | Soil | 0
| Mayfield | 2014-04-10 | Soil | 2.0872
| Mayfield | 2014-04-13 | Soil | 0
| Mayfield | 2014-04-16 | Soil | 0
| Mayfield | 2014-04-19 | Soil | 1.3491
| Mayfield | 2014-04-22 | Soil | 3.539
| Mayfield | 2014-04-25 | Soil | 0.13595
| Mayfield | 2014-04-28 | Soil | 1.3763
| Mayfield | 2014-05-01 | Soil | 0.67843
| Mayfield | 2014-05-04 | Soil | 0.86107
| Mayfield | 2014-05-07 | Soil | 0.30112
| Mayfield | 2014-05-10 | Soil | 4.2289
| Mayfield | 2014-05-13 | Soil | 5.1337
| Mayfield | 2014-05-16 | Soil | 0.28449
| Mayfield | 2014-05-19 | Soil | 7.389
| Mayfield | 2014-05-22 | Soil | 2.0887
| Mayfield | 2014-05-25 | Soil | 1.1733
| Mayfield | 2014-05-28 | Soil | 1.86
| Mayfield | 2014-05-31 | Soil | 0.39686
| Mayfield | 2014-06-03 | Soil | 0.89483
| Mayfield | 2014-06-06 | Soil | 0.39191
| Mayfield | 2014-06-09 | Soil | 0.25011
| Mayfield | 2014-06-12 | Soil | 0.79087
| Mayfield | 2014-06-15 | Soil | 0.63951
| Mayfield | 2014-06-18 | Soil | 0.9772
| Mayfield | 2014-06-21 | Soil | 0.82498
| Mayfield | 2014-06-24 | Soil | 1.6946
| Mayfield | 2014-06-27 | Soil | 1.481
| Mayfield | 2014-06-30 | Soil | 0.72068
| Mayfield | 2014-07-03 | Soil | 1.9334
| Mayfield | 2014-07-06 | Soil | 1.2616
| Mayfield | 2014-07-09 | Soil | 0.44287
| Mayfield | 2014-07-12 | Soil | 0.40309
| Mayfield | 2014-07-15 | Soil | 0.18006
| Mayfield | 2014-07-18 | Soil | 1.4725
| Mayfield | 2014-07-21 | Soil | 1.0918
| Mayfield | 2014-07-24 | Soil | 0.80904
| Mayfield | 2014-07-27 | Soil | 2.3129
| Mayfield | 2014-07-30 | Soil | 0.86476
| Mayfield | 2014-08-02 | Soil | 1.0576
| Mayfield | 2014-08-05 | Soil | 1.048
| Mayfield | 2014-08-08 | Soil | 0.86357
| Mayfield | 2014-08-11 | Soil | 0.4074
| Mayfield | 2014-08-14 | Soil | 0.37515
| Mayfield | 2014-08-17 | Soil | 0.63017
| Mayfield | 2014-08-20 | Soil | 0
| Mayfield | 2014-08-23 | Soil | 0.22935
| Mayfield | 2014-08-26 | Soil | 0.044358
| Mayfield | 2014-08-29 | Soil | 1.3723
| Mayfield | 2014-09-01 | Soil | 0
| Mayfield | 2014-09-04 | Soil | 0.18068
| Mayfield | 2014-09-07 | Soil | 0.47997
| Mayfield | 2014-09-10 | Soil | 0.85514
| Mayfield | 2014-09-13 | Soil | 0.3402
| Mayfield | 2014-09-16 | Soil | 2.0263
| Mayfield | 2014-09-19 | Soil | 1.3979
| Mayfield | 2014-09-22 | Soil | 2.2587
| Mayfield | 2014-09-25 | Soil | 1.5722
| Mayfield | 2014-09-28 | Soil | 0.85683
| Mayfield | 2014-10-01 | Soil | 2.9225
| Mayfield | 2014-10-04 | Soil | 1.3248
| Mayfield | 2014-10-07 | Soil | 2.3889
| Mayfield | 2014-10-10 | Soil | 1.1324
| Mayfield | 2014-10-13 | Soil | 2.56
| Mayfield | 2014-10-16 | Soil | 1.2812
| Mayfield | 2014-10-19 | Soil | 0.81898
| Mayfield | 2014-10-22 | Soil | 0.95127
| Mayfield | 2014-10-25 | Soil | 1.7054
| Mayfield | 2014-10-28 | Soil | 2.5526
| Mayfield | 2014-10-31 | Soil | 6.214
| Mayfield | 2014-11-03 | Soil | 0.72587
| Mayfield | 2014-11-06 | Soil | 0.49221
| Mayfield | 2014-11-09 | Soil | 0.53151
| Mayfield | 2014-11-12 | Soil | 0.57299
| Mayfield | 2014-11-15 | Soil | 1.0275
| Mayfield | 2014-11-18 | Soil | 0
| Mayfield | 2014-11-21 | Soil | 4.7172
| Mayfield | 2014-11-24 | Soil | 1.2544
| Mayfield | 2014-11-27 | Soil | 0
| Mayfield | 2014-11-30 | Soil | 1.8622
| Mayfield | 2014-12-03 | Soil | 2.3238
| Mayfield | 2014-12-06 | Soil | 1.542
| Mayfield | 2014-12-09 | Soil | 0.00023009
| Mayfield | 2014-12-12 | Soil | 0.1181
| Mayfield | 2014-12-15 | Soil | 0.87834
| Mayfield | 2014-12-18 | Soil | 1.7649
| Mayfield | 2014-12-21 | Soil | 1.5921
| Mayfield | 2014-12-24 | Soil | 0.36316
| Mayfield | 2014-12-27 | Soil | 0
| Mayfield | 2014-12-30 | Soil | 6.7662
| Mayfield | 2015-01-02 | Soil | 0.69617
| Mayfield | 2015-01-05 | Soil | 0.064297
| Mayfield | 2015-01-08 | Soil | 2.7377
| Mayfield | 2015-01-11 | Soil | 0.31674
| Mayfield | 2015-01-14 | Soil | 0.89274
| Mayfield | 2015-01-17 | Soil | 3.015
| Mayfield | 2015-01-20 | Soil | 0.54114
| Mayfield | 2015-01-23 | Soil | 0.83265
| Mayfield | 2015-01-26 | Soil | 0
| Mayfield | 2015-01-29 | Soil | 0
| Mayfield | 2015-02-01 | Soil | 0.11319
| Mayfield | 2015-02-04 | Soil | 0.94958
| Mayfield | 2015-02-07 | Soil | 0.95047
| Mayfield | 2015-02-10 | Soil | 1.2897
| Mayfield | 2015-02-13 | Soil | 0.53344
| Mayfield | 2015-02-16 | Soil | 1.5477
| Mayfield | 2015-02-19 | Soil | 0.88434
| Mayfield | 2015-02-22 | Soil | 0.24141
| Mayfield | 2015-02-25 | Soil | 0
| Mayfield | 2015-02-28 | Soil | 1.0696
| Stockton | 2014-03-02 | All Factors | 12.339
| Stockton | 2014-03-05 | All Factors | 26.6844
| Stockton | 2014-03-08 | All Factors | 26.9418
| Stockton | 2014-03-11 | All Factors | 35.649
| Stockton | 2014-03-14 | All Factors | 46.0718
| Stockton | 2014-03-17 | All Factors | 25.545
| Stockton | 2014-03-20 | All Factors | 24.8443
| Stockton | 2014-03-23 | All Factors | 26.1651
| Stockton | 2014-03-26 | All Factors | 30.7726
| Stockton | 2014-03-29 | All Factors | 13.3341
| Stockton | 2014-04-01 | All Factors | 20.0415
| Stockton | 2014-04-04 | All Factors | 12.4312
| Stockton | 2014-04-07 | All Factors | 18.2611
| Stockton | 2014-04-10 | All Factors | 48.1388
| Stockton | 2014-04-13 | All Factors | 8.9399
| Stockton | 2014-04-16 | All Factors | 15.9263
| Stockton | 2014-04-19 | All Factors | 14.7051
| Stockton | 2014-04-22 | All Factors | 25.4888
| Stockton | 2014-04-25 | All Factors | 27.3152
| Stockton | 2014-04-28 | All Factors | 19.4023
| Stockton | 2014-05-01 | All Factors | 15.2425
| Stockton | 2014-05-04 | All Factors | 2.6266
| Stockton | 2014-05-07 | All Factors | 12.2699
| Stockton | 2014-05-10 | All Factors | 18.482
| Stockton | 2014-05-13 | All Factors | 10.1799
| Stockton | 2014-05-16 | All Factors | 18.3641
| Stockton | 2014-05-19 | All Factors | 25.5113
| Stockton | 2014-05-22 | All Factors | 20.3839
| Stockton | 2014-05-25 | All Factors | 35.1897
| Stockton | 2014-05-28 | All Factors | 8.287
| Stockton | 2014-05-31 | All Factors | 24.5015
| Stockton | 2014-06-03 | All Factors | 8.1935
| Stockton | 2014-06-06 | All Factors | 5.5996
| Stockton | 2014-06-09 | All Factors | 10.5703
| Stockton | 2014-06-12 | All Factors | 29.1855
| Stockton | 2014-06-15 | All Factors | 2.8729
| Stockton | 2014-06-18 | All Factors | 15.567
| Stockton | 2014-06-21 | All Factors | 18.8787
| Stockton | 2014-06-24 | All Factors | 11.081
| Stockton | 2014-06-27 | All Factors | 14.093
| Stockton | 2014-06-30 | All Factors | 3.8708
| Stockton | 2014-07-03 | All Factors | 24.1819
| Stockton | 2014-07-06 | All Factors | 5.8244
| Stockton | 2014-07-09 | All Factors | 13.6745
| Stockton | 2014-07-12 | All Factors | 5.0676
| Stockton | 2014-07-15 | All Factors | 17.9707
| Stockton | 2014-07-18 | All Factors | 4.3956
| Stockton | 2014-07-21 | All Factors | 10.48
| Stockton | 2014-07-24 | All Factors | 15.8241
| Stockton | 2014-07-27 | All Factors | 8.1539
| Stockton | 2014-07-30 | All Factors | 9.1513
| Stockton | 2014-08-02 | All Factors | 7.1237
| Stockton | 2014-08-05 | All Factors | 15.7297
| Stockton | 2014-08-08 | All Factors | 16.9855
| Stockton | 2014-08-11 | All Factors | 9.8984
| Stockton | 2014-08-14 | All Factors | 7.4916
| Stockton | 2014-08-17 | All Factors | 9.5411
| Stockton | 2014-08-20 | All Factors | 12.2133
| Stockton | 2014-08-23 | All Factors | 9.4595
| Stockton | 2014-08-26 | All Factors | 22.7276
| Stockton | 2014-08-29 | All Factors | 11.0144
| Stockton | 2014-09-01 | All Factors | 20.5564
| Stockton | 2014-09-04 | All Factors | 8.4925
| Stockton | 2014-09-07 | All Factors | 25.4745
| Stockton | 2014-09-10 | All Factors | 7.9955
| Stockton | 2014-09-13 | All Factors | 20.1521
| Stockton | 2014-09-16 | All Factors | 17.9572
| Stockton | 2014-09-19 | All Factors | 25.567
| Stockton | 2014-09-22 | All Factors | 26.4989
| Stockton | 2014-09-25 | All Factors | 14.0134
| Stockton | 2014-09-28 | All Factors | 19.6826
| Stockton | 2014-10-01 | All Factors | 23.6885
| Stockton | 2014-10-04 | All Factors | 49.7589
| Stockton | 2014-10-07 | All Factors | 23.1425
| Stockton | 2014-10-10 | All Factors | 25.3675
| Stockton | 2014-10-13 | All Factors | 23.7072
| Stockton | 2014-10-16 | All Factors | 37.8962
| Stockton | 2014-10-19 | All Factors | 27.4056
| Stockton | 2014-10-22 | All Factors | 34.2787
| Stockton | 2014-10-25 | All Factors | 16.4627
| Stockton | 2014-10-28 | All Factors | 42.1613
| Stockton | 2014-10-31 | All Factors | 59.8304
| Stockton | 2014-11-03 | All Factors | 25.9982
| Stockton | 2014-11-06 | All Factors | 19.6218
| Stockton | 2014-11-09 | All Factors | 21.8853
| Stockton | 2014-11-12 | All Factors | 38.9566
| Stockton | 2014-11-15 | All Factors | 21.2651
| Stockton | 2014-11-18 | All Factors | 24.7503
| Stockton | 2014-11-21 | All Factors | 27.1933
| Stockton | 2014-11-24 | All Factors | 16.0681
| Stockton | 2014-11-27 | All Factors | 18.8325
| Stockton | 2014-11-30 | All Factors | 25.4948
| Stockton | 2014-12-03 | All Factors | 20.9938
| Stockton | 2014-12-06 | All Factors | 16.2554
| Stockton | 2014-12-09 | All Factors | 19.3278
| Stockton | 2014-12-12 | All Factors | 20.3918
| Stockton | 2014-12-15 | All Factors | 43.3399
| Stockton | 2014-12-18 | All Factors | 48.195
| Stockton | 2014-12-21 | All Factors | 26.8325
| Stockton | 2014-12-24 | All Factors | 23.8663
| Stockton | 2014-12-27 | All Factors | 27.5182
| Stockton | 2014-12-30 | All Factors | 39.3386
| Stockton | 2015-01-02 | All Factors | 22.9586
| Stockton | 2015-01-05 | All Factors | 24.9843
| Stockton | 2015-01-08 | All Factors | 35.6555
| Stockton | 2015-01-11 | All Factors | 9.6076
| Stockton | 2015-01-14 | All Factors | 13.1322
| Stockton | 2015-01-17 | All Factors | 20.9388
| Stockton | 2015-01-20 | All Factors | 29.6377
| Stockton | 2015-01-23 | All Factors | 51.7013
| Stockton | 2015-01-26 | All Factors | 26.9208
| Stockton | 2015-01-29 | All Factors | 10.5159
| Stockton | 2015-02-01 | All Factors | 31.5614
| Stockton | 2015-02-04 | All Factors | 19.335
| Stockton | 2015-02-07 | All Factors | 30.3183
| Stockton | 2015-02-10 | All Factors | 35.4925
| Stockton | 2015-02-13 | All Factors | 36.3016
| Stockton | 2015-02-16 | All Factors | 48.4486
| Stockton | 2015-02-19 | All Factors | 39.1262
| Stockton | 2015-02-22 | All Factors | 26.4992
| Stockton | 2015-02-25 | All Factors | 15.6577
| Stockton | 2015-02-28 | All Factors | 32.4294
| Mayfield | 2014-03-02 | All Factors | 7.6275
| Mayfield | 2014-03-05 | All Factors | 10.604
| Mayfield | 2014-03-08 | All Factors | 6.8304
| Mayfield | 2014-03-11 | All Factors | 12.5419
| Mayfield | 2014-03-14 | All Factors | 12.9675
| Mayfield | 2014-03-20 | All Factors | 19.4391
| Mayfield | 2014-03-23 | All Factors | 15.6727
| Mayfield | 2014-03-26 | All Factors | 11.3137
| Mayfield | 2014-03-29 | All Factors | 9.4488
| Mayfield | 2014-04-01 | All Factors | 9.833
| Mayfield | 2014-04-04 | All Factors | 12.704
| Mayfield | 2014-04-07 | All Factors | 10.037
| Mayfield | 2014-04-10 | All Factors | 17.7389
| Mayfield | 2014-04-13 | All Factors | 6.7953
| Mayfield | 2014-04-16 | All Factors | 13.5607
| Mayfield | 2014-04-19 | All Factors | 11.1851
| Mayfield | 2014-04-22 | All Factors | 7.8984
| Mayfield | 2014-04-25 | All Factors | 12.8949
| Mayfield | 2014-04-28 | All Factors | 10.5518
| Mayfield | 2014-05-01 | All Factors | 10.8467
| Mayfield | 2014-05-04 | All Factors | 1.6074
| Mayfield | 2014-05-07 | All Factors | 11.4898
| Mayfield | 2014-05-10 | All Factors | 9.1469
| Mayfield | 2014-05-13 | All Factors | 10.2814
| Mayfield | 2014-05-16 | All Factors | 7.606
| Mayfield | 2014-05-19 | All Factors | 15.6688
| Mayfield | 2014-05-22 | All Factors | 3.4875
| Mayfield | 2014-05-25 | All Factors | 2.7469
| Mayfield | 2014-05-28 | All Factors | 2.8697
| Mayfield | 2014-05-31 | All Factors | 2.735
| Mayfield | 2014-06-03 | All Factors | 1.6144
| Mayfield | 2014-06-06 | All Factors | 1.4855
| Mayfield | 2014-06-09 | All Factors | 1.7673
| Mayfield | 2014-06-12 | All Factors | 3.1857
| Mayfield | 2014-06-15 | All Factors | 1.539
| Mayfield | 2014-06-18 | All Factors | 4.2351
| Mayfield | 2014-06-21 | All Factors | 2.1175
| Mayfield | 2014-06-24 | All Factors | 3.2436
| Mayfield | 2014-06-27 | All Factors | 3.9859
| Mayfield | 2014-06-30 | All Factors | 1.6278
| Mayfield | 2014-07-03 | All Factors | 4.738
| Mayfield | 2014-07-06 | All Factors | 2.0525
| Mayfield | 2014-07-09 | All Factors | 2.5877
| Mayfield | 2014-07-12 | All Factors | 2.0693
| Mayfield | 2014-07-15 | All Factors | 3.3192
| Mayfield | 2014-07-18 | All Factors | 2.1215
| Mayfield | 2014-07-21 | All Factors | 3.2495
| Mayfield | 2014-07-24 | All Factors | 3.282
| Mayfield | 2014-07-27 | All Factors | 3.1369
| Mayfield | 2014-07-30 | All Factors | 2.2731
| Mayfield | 2014-08-02 | All Factors | 3.1836
| Mayfield | 2014-08-05 | All Factors | 4.3013
| Mayfield | 2014-08-08 | All Factors | 3.7844
| Mayfield | 2014-08-11 | All Factors | 4.1632
| Mayfield | 2014-08-14 | All Factors | 2.871
| Mayfield | 2014-08-17 | All Factors | 1.7596
| Mayfield | 2014-08-20 | All Factors | 4.5527
| Mayfield | 2014-08-23 | All Factors | 5.1645
| Mayfield | 2014-08-26 | All Factors | 8.3656
| Mayfield | 2014-08-29 | All Factors | 3.7209
| Mayfield | 2014-09-01 | All Factors | 6.9247
| Mayfield | 2014-09-04 | All Factors | 4.018
| Mayfield | 2014-09-07 | All Factors | 3.9392
| Mayfield | 2014-09-10 | All Factors | 2.4235
| Mayfield | 2014-09-13 | All Factors | 5.5811
| Mayfield | 2014-09-16 | All Factors | 7.4018
| Mayfield | 2014-09-19 | All Factors | 4.8289
| Mayfield | 2014-09-22 | All Factors | 12.9944
| Mayfield | 2014-09-25 | All Factors | 5.1801
| Mayfield | 2014-09-28 | All Factors | 5.0282
| Mayfield | 2014-10-01 | All Factors | 9.1096
| Mayfield | 2014-10-04 | All Factors | 18.377
| Mayfield | 2014-10-07 | All Factors | 9.4762
| Mayfield | 2014-10-10 | All Factors | 7.1915
| Mayfield | 2014-10-13 | All Factors | 7.1261
| Mayfield | 2014-10-16 | All Factors | 14.4472
| Mayfield | 2014-10-19 | All Factors | 7.3918
| Mayfield | 2014-10-22 | All Factors | 7.0102
| Mayfield | 2014-10-25 | All Factors | 9.7719
| Mayfield | 2014-10-28 | All Factors | 13.5779
| Mayfield | 2014-10-31 | All Factors | 15.0007
| Mayfield | 2014-11-03 | All Factors | 14.692
| Mayfield | 2014-11-06 | All Factors | 11.7244
| Mayfield | 2014-11-09 | All Factors | 17.3522
| Mayfield | 2014-11-12 | All Factors | 11.8376
| Mayfield | 2014-11-15 | All Factors | 14.8242
| Mayfield | 2014-11-18 | All Factors | 11.4957
| Mayfield | 2014-11-21 | All Factors | 12.8746
| Mayfield | 2014-11-24 | All Factors | 9.1767
| Mayfield | 2014-11-27 | All Factors | 10.5478
| Mayfield | 2014-11-30 | All Factors | 9.0821
| Mayfield | 2014-12-03 | All Factors | 12.0713
| Mayfield | 2014-12-06 | All Factors | 5.3271
| Mayfield | 2014-12-09 | All Factors | 11.5695
| Mayfield | 2014-12-12 | All Factors | 5.7959
| Mayfield | 2014-12-15 | All Factors | 13.6853
| Mayfield | 2014-12-18 | All Factors | 25.5653
| Mayfield | 2014-12-21 | All Factors | 10.2738
| Mayfield | 2014-12-24 | All Factors | 12.7355
| Mayfield | 2014-12-27 | All Factors | 12.5922
| Mayfield | 2014-12-30 | All Factors | 19.411
| Mayfield | 2015-01-02 | All Factors | 11.6853
| Mayfield | 2015-01-05 | All Factors | 12.8871
| Mayfield | 2015-01-08 | All Factors | 9.6646
| Mayfield | 2015-01-11 | All Factors | 4.9314
| Mayfield | 2015-01-14 | All Factors | 2.476
| Mayfield | 2015-01-17 | All Factors | 6.0265
| Mayfield | 2015-01-20 | All Factors | 10.7309
| Mayfield | 2015-01-23 | All Factors | 12.1141
| Mayfield | 2015-01-26 | All Factors | 12.5196
| Mayfield | 2015-01-29 | All Factors | 9.7019
| Mayfield | 2015-02-01 | All Factors | 9.3348
| Mayfield | 2015-02-04 | All Factors | 11.443
| Mayfield | 2015-02-07 | All Factors | 6.7801
| Mayfield | 2015-02-10 | All Factors | 8.7598
| Mayfield | 2015-02-13 | All Factors | 7.7705
| Mayfield | 2015-02-16 | All Factors | 9.561
| Mayfield | 2015-02-19 | All Factors | 16.4638
| Mayfield | 2015-02-22 | All Factors | 3.9959
| Mayfield | 2015-02-25 | All Factors | 7.9035
| Mayfield | 2015-02-28 | All Factors | 8.246

## K
Title: | PM2.5 chemical speciation data from ASP sample analysis for Newcastle, Beresfield, Mayfield and Stockton sites
Notes: | Chemical speciation data includes species concentration and uncertainty in nanograms per cubic metre (ng m-3)
Site ID | Site Name | Date | Variable/Species | Variable/Species Definition | Concentration (ng m-3) | Uncertainty (ng m-3) | Notes on Method
ASP10 | Mayfield | 2014-03-02 | Mass | Gravimetric mass | 2798 | 55.96 | Concentrations in ng m-3
ASP10 | Mayfield | 2014-03-05 | Mass | Gravimetric mass | 5831 | 116.62 | Concentrations in ng m-3
ASP10 | Mayfield | 2014-03-08 | Mass | Gravimetric mass | 3167 | 63.34 | Concentrations in ng m-3
ASP10 | Mayfield | 2014-03-11 | Mass | Gravimetric mass | 4675 | 93.5 | Concentrations in ng m-3
ASP10 | Mayfield | 2014-03-14 | Mass | Gravimetric mass | 5307 | 106.14 | Concentrations in ng m-3
ASP10 | Mayfield | 2014-03-26 | Mass | Gravimetric mass | 7137 | 142.74 | Concentrations in ng m-3
ASP10 | Mayfield | 2014-03-29 | Mass | Gravimetric mass | 2909 | 58.18 | Concentrations in ng m-3
ASP10 | Mayfield | 2014-04-01 | Mass | Gravimetric mass | 6681 | 133.62 | Concentrations in ng m-3
ASP10 | Mayfield | 2014-04-04 | Mass | Gravimetric mass | 5818 | 116.36 | Concentrations in ng m-3
ASP10 | Mayfield | 2014-04-07 | Mass | Gravimetric mass | 3851 | 77.02 | Concentrations in ng m-3
ASP10 | Mayfield | 2014-04-10 | Mass | Gravimetric mass | 7392 | 147.84 | Concentrations in ng m-3
ASP10 | Mayfield | 2014-04-13 | Mass | Gravimetric mass | 3303 | 66.06 | Concentrations in ng m-3
ASP10 | Mayfield | 2014-04-16 | Mass | Gravimetric mass | 5862 | 117.24 | Concentrations in ng m-3
ASP10 | Mayfield | 2014-04-19 | Mass | Gravimetric mass | 8407 | 168.14 | Concentrations in ng m-3
ASP10 | Mayfield | 2014-04-22 | Mass | Gravimetric mass | 9560 | 191.2 | Concentrations in ng m-3
ASP10 | Mayfield | 2014-04-25 | Mass | Gravimetric mass | 6000 | 120 | Concentrations in ng m-3
ASP10 | Mayfield | 2014-04-28 | Mass | Gravimetric mass | 4519 | 90.38 | Concentrations in ng m-3
ASP10 | Mayfield | 2014-05-01 | Mass | Gravimetric mass | 5835 | 116.7 | Concentrations in ng m-3
ASP10 | Mayfield | 2014-05-04 | Mass | Gravimetric mass | 2105 | 42.1 | Concentrations in ng m-3
ASP10 | Mayfield | 2014-05-07 | Mass | Gravimetric mass | 6895 | 137.9 | Concentrations in ng m-3
ASP10 | Mayfield | 2014-05-10 | Mass | Gravimetric mass | 7672 | 153.44 | Concentrations in ng m-3
ASP10 | Mayfield | 2014-05-13 | Mass | Gravimetric mass | 5706 | 114.12 | Concentrations in ng m-3
ASP10 | Mayfield | 2014-05-16 | Mass | Gravimetric mass | 7981 | 159.62 | Concentrations in ng m-3
ASP10 | Mayfield | 2014-05-19 | Mass | Gravimetric mass | 8613 | 172.26 | Concentrations in ng m-3
ASP10 | Mayfield | 2014-05-22 | Mass | Gravimetric mass | 10630 | 212.6 | Concentrations in ng m-3
ASP10 | Mayfield | 2014-05-25 | Mass | Gravimetric mass | 12575 | 251.5 | Concentrations in ng m-3
ASP10 | Mayfield | 2014-05-28 | Mass | Gravimetric mass | 4314 | 86.28 | Concentrations in ng m-3
ASP10 | Mayfield | 2014-05-31 | Mass | Gravimetric mass | 8422 | 168.44 | Concentrations in ng m-3
ASP10 | Mayfield | 2014-06-03 | Mass | Gravimetric mass | 2931 | 58.62 | Concentrations in ng m-3
ASP10 | Mayfield | 2014-06-06 | Mass | Gravimetric mass | 2761 | 55.22 | Concentrations in ng m-3
ASP10 | Mayfield | 2014-06-09 | Mass | Gravimetric mass | 4045 | 80.9 | Concentrations in ng m-3
ASP10 | Mayfield | 2014-06-12 | Mass | Gravimetric mass | 6557 | 131.14 | Concentrations in ng m-3
ASP10 | Mayfield | 2014-06-15 | Mass | Gravimetric mass | 2347 | 46.94 | Concentrations in ng m-3
ASP10 | Mayfield | 2014-06-18 | Mass | Gravimetric mass | 8817 | 176.34 | Concentrations in ng m-3
ASP10 | Mayfield | 2014-06-21 | Mass | Gravimetric mass | 9568 | 191.36 | Concentrations in ng m-3
ASP10 | Mayfield | 2014-06-24 | Mass | Gravimetric mass | 3074 | 61.48 | Concentrations in ng m-3
ASP10 | Mayfield | 2014-06-27 | Mass | Gravimetric mass | 6726 | 134.52 | Concentrations in ng m-3
ASP10 | Mayfield | 2014-06-30 | Mass | Gravimetric mass | 2367 | 47.34 | Concentrations in ng m-3
ASP10 | Mayfield | 2014-07-03 | Mass | Gravimetric mass | 11095 | 221.9 | Concentrations in ng m-3
ASP10 | Mayfield | 2014-07-06 | Mass | Gravimetric mass | 3576 | 71.52 | Concentrations in ng m-3
ASP10 | Mayfield | 2014-07-09 | Mass | Gravimetric mass | 6264 | 125.28 | Concentrations in ng m-3
ASP10 | Mayfield | 2014-07-12 | Mass | Gravimetric mass | 3860 | 77.2 | Concentrations in ng m-3
ASP10 | Mayfield | 2014-07-15 | Mass | Gravimetric mass | 8879 | 177.58 | Concentrations in ng m-3
ASP10 | Mayfield | 2014-07-18 | Mass | Gravimetric mass | 2309 | 46.18 | Concentrations in ng m-3
ASP10 | Mayfield | 2014-07-21 | Mass | Gravimetric mass | 5900 | 118 | Concentrations in ng m-3
ASP10 | Mayfield | 2014-07-24 | Mass | Gravimetric mass | 9616 | 192.32 | Concentrations in ng m-3
ASP10 | Mayfield | 2014-07-27 | Mass | Gravimetric mass | 4586 | 91.72 | Concentrations in ng m-3
ASP10 | Mayfield | 2014-07-30 | Mass | Gravimetric mass | 3744 | 74.88 | Concentrations in ng m-3
ASP10 | Mayfield | 2014-08-02 | Mass | Gravimetric mass | 3714 | 74.28 | Concentrations in ng m-3
ASP10 | Mayfield | 2014-08-05 | Mass | Gravimetric mass | 8988 | 179.76 | Concentrations in ng m-3
ASP10 | Mayfield | 2014-08-08 | Mass | Gravimetric mass | 10400 | 208 | Concentrations in ng m-3
ASP10 | Mayfield | 2014-08-11 | Mass | Gravimetric mass | 7346 | 146.92 | Concentrations in ng m-3
ASP10 | Mayfield | 2014-08-14 | Mass | Gravimetric mass | 5742 | 114.84 | Concentrations in ng m-3
ASP10 | Mayfield | 2014-08-17 | Mass | Gravimetric mass | 2671 | 53.42 | Concentrations in ng m-3
ASP10 | Mayfield | 2014-08-20 | Mass | Gravimetric mass | 5094 | 101.88 | Concentrations in ng m-3
ASP10 | Mayfield | 2014-08-23 | Mass | Gravimetric mass | 4377 | 87.54 | Concentrations in ng m-3
ASP10 | Mayfield | 2014-08-26 | Mass | Gravimetric mass | 5323 | 106.46 | Concentrations in ng m-3
ASP10 | Mayfield | 2014-08-29 | Mass | Gravimetric mass | 4836 | 96.72 | Concentrations in ng m-3
ASP10 | Mayfield | 2014-09-01 | Mass | Gravimetric mass | 6005 | 120.1 | Concentrations in ng m-3
ASP10 | Mayfield | 2014-09-04 | Mass | Gravimetric mass | 4483 | 89.66 | Concentrations in ng m-3
ASP10 | Mayfield | 2014-09-07 | Mass | Gravimetric mass | 3101 | 62.02 | Concentrations in ng m-3
ASP10 | Mayfield | 2014-09-10 | Mass | Gravimetric mass | 4018 | 80.36 | Concentrations in ng m-3
ASP10 | Mayfield | 2014-09-13 | Mass | Gravimetric mass | 4790 | 95.8 | Concentrations in ng m-3
ASP10 | Mayfield | 2014-09-16 | Mass | Gravimetric mass | 8308 | 166.16 | Concentrations in ng m-3
ASP10 | Mayfield | 2014-09-19 | Mass | Gravimetric mass | 6961 | 139.22 | Concentrations in ng m-3
ASP10 | Mayfield | 2014-09-22 | Mass | Gravimetric mass | 6657 | 133.14 | Concentrations in ng m-3
ASP10 | Mayfield | 2014-09-25 | Mass | Gravimetric mass | 6134 | 122.68 | Concentrations in ng m-3
ASP10 | Mayfield | 2014-09-28 | Mass | Gravimetric mass | 6561 | 131.22 | Concentrations in ng m-3
ASP10 | Mayfield | 2014-10-01 | Mass | Gravimetric mass | 5677 | 113.54 | Concentrations in ng m-3
ASP10 | Mayfield | 2014-10-04 | Mass | Gravimetric mass | 10566 | 211.32 | Concentrations in ng m-3
ASP10 | Mayfield | 2014-10-07 | Mass | Gravimetric mass | 10048 | 200.96 | Concentrations in ng m-3
ASP10 | Mayfield | 2014-10-10 | Mass | Gravimetric mass | 5658 | 113.16 | Concentrations in ng m-3
ASP10 | Mayfield | 2014-10-13 | Mass | Gravimetric mass | 9366 | 187.32 | Concentrations in ng m-3
ASP10 | Mayfield | 2014-10-16 | Mass | Gravimetric mass | 6763 | 135.26 | Concentrations in ng m-3
ASP10 | Mayfield | 2014-10-19 | Mass | Gravimetric mass | 5841 | 116.82 | Concentrations in ng m-3
ASP10 | Mayfield | 2014-10-22 | Mass | Gravimetric mass | 5377 | 107.54 | Concentrations in ng m-3
ASP10 | Mayfield | 2014-10-25 | Mass | Gravimetric mass | 11136 | 222.72 | Concentrations in ng m-3
ASP10 | Mayfield | 2014-10-28 | Mass | Gravimetric mass | 9823 | 196.46 | Concentrations in ng m-3
ASP10 | Mayfield | 2014-10-31 | Mass | Gravimetric mass | 19969 | 399.38 | Concentrations in ng m-3
ASP10 | Mayfield | 2014-11-03 | Mass | Gravimetric mass | 13212 | 264.24 | Concentrations in ng m-3
ASP10 | Mayfield | 2014-11-06 | Mass | Gravimetric mass | 9844 | 196.88 | Concentrations in ng m-3
ASP10 | Mayfield | 2014-11-09 | Mass | Gravimetric mass | 15403 | 308.06 | Concentrations in ng m-3
ASP10 | Mayfield | 2014-11-12 | Mass | Gravimetric mass | 7629 | 152.58 | Concentrations in ng m-3
ASP10 | Mayfield | 2014-11-15 | Mass | Gravimetric mass | 12506 | 250.12 | Concentrations in ng m-3
ASP10 | Mayfield | 2014-11-18 | Mass | Gravimetric mass | 7592 | 151.84 | Concentrations in ng m-3
ASP10 | Mayfield | 2014-11-21 | Mass | Gravimetric mass | 11229 | 224.58 | Concentrations in ng m-3
ASP10 | Mayfield | 2014-11-24 | Mass | Gravimetric mass | 10745 | 214.9 | Concentrations in ng m-3
ASP10 | Mayfield | 2014-11-27 | Mass | Gravimetric mass | 7580 | 151.6 | Concentrations in ng m-3
ASP10 | Mayfield | 2014-11-30 | Mass | Gravimetric mass | 8858 | 177.16 | Concentrations in ng m-3
ASP10 | Mayfield | 2014-12-03 | Mass | Gravimetric mass | 9213 | 184.26 | Concentrations in ng m-3
ASP10 | Mayfield | 2014-12-06 | Mass | Gravimetric mass | 6466 | 129.32 | Concentrations in ng m-3
ASP10 | Mayfield | 2014-12-09 | Mass | Gravimetric mass | 7300 | 146 | Concentrations in ng m-3
ASP10 | Mayfield | 2014-12-12 | Mass | Gravimetric mass | 7661 | 153.22 | Concentrations in ng m-3
ASP10 | Mayfield | 2014-12-15 | Mass | Gravimetric mass | 7025 | 140.5 | Concentrations in ng m-3
ASP10 | Mayfield | 2014-12-18 | Mass | Gravimetric mass | 12298 | 245.96 | Concentrations in ng m-3
ASP10 | Mayfield | 2014-12-21 | Mass | Gravimetric mass | 6992 | 139.84 | Concentrations in ng m-3
ASP10 | Mayfield | 2014-12-24 | Mass | Gravimetric mass | 11377 | 227.54 | Concentrations in ng m-3
ASP10 | Mayfield | 2014-12-27 | Mass | Gravimetric mass | 6246 | 124.92 | Concentrations in ng m-3
ASP10 | Mayfield | 2014-12-30 | Mass | Gravimetric mass | 11201 | 224.02 | Concentrations in ng m-3
ASP10 | Mayfield | 2015-01-02 | Mass | Gravimetric mass | 11808 | 236.16 | Concentrations in ng m-3
ASP10 | Mayfield | 2015-01-05 | Mass | Gravimetric mass | 9122 | 182.44 | Concentrations in ng m-3
ASP10 | Mayfield | 2015-01-08 | Mass | Gravimetric mass | 7095 | 141.9 | Concentrations in ng m-3
ASP10 | Mayfield | 2015-01-11 | Mass | Gravimetric mass | 4167 | 83.34 | Concentrations in ng m-3
ASP10 | Mayfield | 2015-01-14 | Mass | Gravimetric mass | 3927 | 78.54 | Concentrations in ng m-3
ASP10 | Mayfield | 2015-01-17 | Mass | Gravimetric mass | 7017 | 140.34 | Concentrations in ng m-3
ASP10 | Mayfield | 2015-01-20 | Mass | Gravimetric mass | 6465 | 129.3 | Concentrations in ng m-3
ASP10 | Mayfield | 2015-01-23 | Mass | Gravimetric mass | 7317 | 146.34 | Concentrations in ng m-3
ASP10 | Mayfield | 2015-01-26 | Mass | Gravimetric mass | 8197 | 163.94 | Concentrations in ng m-3
ASP10 | Mayfield | 2015-01-29 | Mass | Gravimetric mass | 5121 | 102.42 | Concentrations in ng m-3
ASP10 | Mayfield | 2015-02-01 | Mass | Gravimetric mass | 5339 | 106.78 | Concentrations in ng m-3
ASP10 | Mayfield | 2015-02-04 | Mass | Gravimetric mass | 5858 | 117.16 | Concentrations in ng m-3
ASP10 | Mayfield | 2015-02-07 | Mass | Gravimetric mass | 4393 | 87.86 | Concentrations in ng m-3
ASP10 | Mayfield | 2015-02-10 | Mass | Gravimetric mass | 5045 | 100.9 | Concentrations in ng m-3
ASP10 | Mayfield | 2015-02-13 | Mass | Gravimetric mass | 5701 | 114.02 | Concentrations in ng m-3
ASP10 | Mayfield | 2015-02-16 | Mass | Gravimetric mass | 5733 | 114.66 | Concentrations in ng m-3
ASP10 | Mayfield | 2015-02-19 | Mass | Gravimetric mass | 8551 | 171.02 | Concentrations in ng m-3
ASP10 | Mayfield | 2015-02-22 | Mass | Gravimetric mass | 3967 | 79.34 | Concentrations in ng m-3
ASP10 | Mayfield | 2015-02-25 | Mass | Gravimetric mass | 6198 | 123.96 | Concentrations in ng m-3
ASP10 | Mayfield | 2015-02-28 | Mass | Gravimetric mass | 6033 | 120.66 | Concentrations in ng m-3
ASP12 | Newcastle | 2014-03-02 | Mass | Gravimetric mass | 2670 | 53.4 | Concentrations in ng m-3
ASP12 | Newcastle | 2014-03-05 | Mass | Gravimetric mass | 4851 | 97.02 | Concentrations in ng m-3
ASP12 | Newcastle | 2014-03-08 | Mass | Gravimetric mass | 2442 | 48.84 | Concentrations in ng m-3
ASP12 | Newcastle | 2014-03-11 | Mass | Gravimetric mass | 4787 | 95.74 | Concentrations in ng m-3
ASP12 | Newcastle | 2014-03-14 | Mass | Gravimetric mass | 5049 | 100.98 | Concentrations in ng m-3
ASP12 | Newcastle | 2014-03-17 | Mass | Gravimetric mass | 4641 | 92.82 | Concentrations in ng m-3
ASP12 | Newcastle | 2014-03-20 | Mass | Gravimetric mass | 5671 | 113.42 | Concentrations in ng m-3
ASP12 | Newcastle | 2014-03-23 | Mass | Gravimetric mass | 7852 | 157.04 | Concentrations in ng m-3
ASP12 | Newcastle | 2014-03-26 | Mass | Gravimetric mass | 5536 | 110.72 | Concentrations in ng m-3
ASP12 | Newcastle | 2014-03-29 | Mass | Gravimetric mass | 5276 | 105.52 | Concentrations in ng m-3
ASP12 | Newcastle | 2014-04-01 | Mass | Gravimetric mass | 4880 | 97.6 | Concentrations in ng m-3
ASP12 | Newcastle | 2014-04-04 | Mass | Gravimetric mass | 5160 | 103.2 | Concentrations in ng m-3
ASP12 | Newcastle | 2014-04-07 | Mass | Gravimetric mass | 4098 | 81.96 | Concentrations in ng m-3
ASP12 | Newcastle | 2014-04-10 | Mass | Gravimetric mass | 6140 | 122.8 | Concentrations in ng m-3
ASP12 | Newcastle | 2014-04-13 | Mass | Gravimetric mass | 3823 | 76.46 | Concentrations in ng m-3
ASP12 | Newcastle | 2014-04-16 | Mass | Gravimetric mass | 5241 | 104.82 | Concentrations in ng m-3
ASP12 | Newcastle | 2014-04-19 | Mass | Gravimetric mass | 8175 | 163.5 | Concentrations in ng m-3
ASP12 | Newcastle | 2014-04-22 | Mass | Gravimetric mass | 10293 | 205.86 | Concentrations in ng m-3
ASP12 | Newcastle | 2014-04-25 | Mass | Gravimetric mass | 6398 | 127.96 | Concentrations in ng m-3
ASP12 | Newcastle | 2014-04-28 | Mass | Gravimetric mass | 4385 | 87.7 | Concentrations in ng m-3
ASP12 | Newcastle | 2014-05-01 | Mass | Gravimetric mass | 5690 | 113.8 | Concentrations in ng m-3
ASP12 | Newcastle | 2014-05-04 | Mass | Gravimetric mass | 1512 | 30.24 | Concentrations in ng m-3
ASP12 | Newcastle | 2014-05-07 | Mass | Gravimetric mass | 4969 | 99.38 | Concentrations in ng m-3
ASP12 | Newcastle | 2014-05-10 | Mass | Gravimetric mass | 8468 | 169.36 | Concentrations in ng m-3
ASP12 | Newcastle | 2014-05-13 | Mass | Gravimetric mass | 4415 | 88.3 | Concentrations in ng m-3
ASP12 | Newcastle | 2014-05-16 | Mass | Gravimetric mass | 9814 | 196.28 | Concentrations in ng m-3
ASP12 | Newcastle | 2014-05-19 | Mass | Gravimetric mass | 8164 | 163.28 | Concentrations in ng m-3
ASP12 | Newcastle | 2014-05-22 | Mass | Gravimetric mass | 11902 | 238.04 | Concentrations in ng m-3
ASP12 | Newcastle | 2014-05-25 | Mass | Gravimetric mass | 15017 | 300.34 | Concentrations in ng m-3
ASP12 | Newcastle | 2014-05-28 | Mass | Gravimetric mass | 4258 | 85.16 | Concentrations in ng m-3
ASP12 | Newcastle | 2014-05-31 | Mass | Gravimetric mass | 5103 | 102.06 | Concentrations in ng m-3
ASP12 | Newcastle | 2014-06-03 | Mass | Gravimetric mass | 2933 | 58.66 | Concentrations in ng m-3
ASP12 | Newcastle | 2014-06-06 | Mass | Gravimetric mass | 1908 | 38.16 | Concentrations in ng m-3
ASP12 | Newcastle | 2014-06-09 | Mass | Gravimetric mass | 3068 | 61.36 | Concentrations in ng m-3
ASP12 | Newcastle | 2014-06-12 | Mass | Gravimetric mass | 7602 | 152.04 | Concentrations in ng m-3
ASP12 | Newcastle | 2014-06-15 | Mass | Gravimetric mass | 2277 | 45.54 | Concentrations in ng m-3
ASP12 | Newcastle | 2014-06-18 | Mass | Gravimetric mass | 10498 | 209.96 | Concentrations in ng m-3
ASP12 | Newcastle | 2014-06-21 | Mass | Gravimetric mass | 12972 | 259.44 | Concentrations in ng m-3
ASP12 | Newcastle | 2014-06-24 | Mass | Gravimetric mass | 3693 | 73.86 | Concentrations in ng m-3
ASP12 | Newcastle | 2014-06-27 | Mass | Gravimetric mass | 7666 | 153.32 | Concentrations in ng m-3
ASP12 | Newcastle | 2014-06-30 | Mass | Gravimetric mass | 2356 | 47.12 | Concentrations in ng m-3
ASP12 | Newcastle | 2014-07-03 | Mass | Gravimetric mass | 14258 | 285.16 | Concentrations in ng m-3
ASP12 | Newcastle | 2014-07-06 | Mass | Gravimetric mass | 2102 | 42.04 | Concentrations in ng m-3
ASP12 | Newcastle | 2014-07-09 | Mass | Gravimetric mass | 8082 | 161.64 | Concentrations in ng m-3
ASP12 | Newcastle | 2014-07-12 | Mass | Gravimetric mass | 4437 | 88.74 | Concentrations in ng m-3
ASP12 | Newcastle | 2014-07-15 | Mass | Gravimetric mass | 9761 | 195.22 | Concentrations in ng m-3
ASP12 | Newcastle | 2014-07-18 | Mass | Gravimetric mass | 2074 | 41.48 | Concentrations in ng m-3
ASP12 | Newcastle | 2014-07-21 | Mass | Gravimetric mass | 6659 | 133.18 | Concentrations in ng m-3
ASP12 | Newcastle | 2014-07-24 | Mass | Gravimetric mass | 12128 | 242.56 | Concentrations in ng m-3
ASP12 | Newcastle | 2014-07-27 | Mass | Gravimetric mass | 8159 | 163.18 | Concentrations in ng m-3
ASP12 | Newcastle | 2014-07-30 | Mass | Gravimetric mass | 3841 | 76.82 | Concentrations in ng m-3
ASP12 | Newcastle | 2014-08-02 | Mass | Gravimetric mass | 3060 | 61.2 | Concentrations in ng m-3
ASP12 | Newcastle | 2014-08-05 | Mass | Gravimetric mass | 9718 | 194.36 | Concentrations in ng m-3
ASP12 | Newcastle | 2014-08-08 | Mass | Gravimetric mass | 12433 | 248.66 | Concentrations in ng m-3
ASP12 | Newcastle | 2014-08-11 | Mass | Gravimetric mass | 5498 | 109.96 | Concentrations in ng m-3
ASP12 | Newcastle | 2014-08-14 | Mass | Gravimetric mass | 4619 | 92.38 | Concentrations in ng m-3
ASP12 | Newcastle | 2014-08-17 | Mass | Gravimetric mass | 2603 | 52.06 | Concentrations in ng m-3
ASP12 | Newcastle | 2014-08-20 | Mass | Gravimetric mass | 4348 | 86.96 | Concentrations in ng m-3
ASP12 | Newcastle | 2014-08-23 | Mass | Gravimetric mass | 3458 | 69.16 | Concentrations in ng m-3
ASP12 | Newcastle | 2014-08-26 | Mass | Gravimetric mass | 4299 | 85.98 | Concentrations in ng m-3
ASP12 | Newcastle | 2014-08-29 | Mass | Gravimetric mass | 4772 | 95.44 | Concentrations in ng m-3
ASP12 | Newcastle | 2014-09-01 | Mass | Gravimetric mass | 6804 | 136.08 | Concentrations in ng m-3
ASP12 | Newcastle | 2014-09-04 | Mass | Gravimetric mass | 4348 | 86.96 | Concentrations in ng m-3
ASP12 | Newcastle | 2014-09-07 | Mass | Gravimetric mass | 3265 | 65.3 | Concentrations in ng m-3
ASP12 | Newcastle | 2014-09-10 | Mass | Gravimetric mass | 4315 | 86.3 | Concentrations in ng m-3
ASP12 | Newcastle | 2014-09-13 | Mass | Gravimetric mass | 4387 | 87.74 | Concentrations in ng m-3
ASP12 | Newcastle | 2014-09-16 | Mass | Gravimetric mass | 6757 | 135.14 | Concentrations in ng m-3
ASP12 | Newcastle | 2014-09-19 | Mass | Gravimetric mass | 6632 | 132.64 | Concentrations in ng m-3
ASP12 | Newcastle | 2014-09-22 | Mass | Gravimetric mass | 5663 | 113.26 | Concentrations in ng m-3
ASP12 | Newcastle | 2014-09-25 | Mass | Gravimetric mass | 6200 | 124 | Concentrations in ng m-3
ASP12 | Newcastle | 2014-09-28 | Mass | Gravimetric mass | 6034 | 120.68 | Concentrations in ng m-3
ASP12 | Newcastle | 2014-10-01 | Mass | Gravimetric mass | 5602 | 112.04 | Concentrations in ng m-3
ASP12 | Newcastle | 2014-10-04 | Mass | Gravimetric mass | 9724 | 194.48 | Concentrations in ng m-3
ASP12 | Newcastle | 2014-10-07 | Mass | Gravimetric mass | 11453 | 229.06 | Concentrations in ng m-3
ASP12 | Newcastle | 2014-10-10 | Mass | Gravimetric mass | 5566 | 111.32 | Concentrations in ng m-3
ASP12 | Newcastle | 2014-10-13 | Mass | Gravimetric mass | 7878 | 157.56 | Concentrations in ng m-3
ASP12 | Newcastle | 2014-10-16 | Mass | Gravimetric mass | 5701 | 114.02 | Concentrations in ng m-3
ASP12 | Newcastle | 2014-10-19 | Mass | Gravimetric mass | 5676 | 113.52 | Concentrations in ng m-3
ASP12 | Newcastle | 2014-10-22 | Mass | Gravimetric mass | 3951 | 79.02 | Concentrations in ng m-3
ASP12 | Newcastle | 2014-10-25 | Mass | Gravimetric mass | 11802 | 236.04 | Concentrations in ng m-3
ASP12 | Newcastle | 2014-10-28 | Mass | Gravimetric mass | 9813 | 196.26 | Concentrations in ng m-3
ASP12 | Newcastle | 2014-10-31 | Mass | Gravimetric mass | 22062 | 441.24 | Concentrations in ng m-3
ASP12 | Newcastle | 2014-11-03 | Mass | Gravimetric mass | 9461 | 189.22 | Concentrations in ng m-3
ASP12 | Newcastle | 2014-11-06 | Mass | Gravimetric mass | 9971 | 199.42 | Concentrations in ng m-3
ASP12 | Newcastle | 2014-11-09 | Mass | Gravimetric mass | 13373 | 267.46 | Concentrations in ng m-3
ASP12 | Newcastle | 2014-11-12 | Mass | Gravimetric mass | 6436 | 128.72 | Concentrations in ng m-3
ASP12 | Newcastle | 2014-11-15 | Mass | Gravimetric mass | 11487 | 229.74 | Concentrations in ng m-3
ASP12 | Newcastle | 2014-11-18 | Mass | Gravimetric mass | 7834 | 156.68 | Concentrations in ng m-3
ASP12 | Newcastle | 2014-11-21 | Mass | Gravimetric mass | 11594 | 231.88 | Concentrations in ng m-3
ASP12 | Newcastle | 2014-11-24 | Mass | Gravimetric mass | 10062 | 201.24 | Concentrations in ng m-3
ASP12 | Newcastle | 2014-11-27 | Mass | Gravimetric mass | 6948 | 138.96 | Concentrations in ng m-3
ASP12 | Newcastle | 2014-11-30 | Mass | Gravimetric mass | 8493 | 169.86 | Concentrations in ng m-3
ASP12 | Newcastle | 2014-12-03 | Mass | Gravimetric mass | 9032 | 180.64 | Concentrations in ng m-3
ASP12 | Newcastle | 2014-12-06 | Mass | Gravimetric mass | 6040 | 120.8 | Concentrations in ng m-3
ASP12 | Newcastle | 2014-12-09 | Mass | Gravimetric mass | 6636 | 132.72 | Concentrations in ng m-3
ASP12 | Newcastle | 2014-12-12 | Mass | Gravimetric mass | 10175 | 203.5 | Concentrations in ng m-3
ASP12 | Newcastle | 2014-12-15 | Mass | Gravimetric mass | 6357 | 127.14 | Concentrations in ng m-3
ASP12 | Newcastle | 2014-12-18 | Mass | Gravimetric mass | 11406 | 228.12 | Concentrations in ng m-3
ASP12 | Newcastle | 2014-12-21 | Mass | Gravimetric mass | 5902 | 118.04 | Concentrations in ng m-3
ASP12 | Newcastle | 2014-12-24 | Mass | Gravimetric mass | 11649 | 232.98 | Concentrations in ng m-3
ASP12 | Newcastle | 2014-12-27 | Mass | Gravimetric mass | 6037 | 120.74 | Concentrations in ng m-3
ASP12 | Newcastle | 2014-12-30 | Mass | Gravimetric mass | 9681 | 193.62 | Concentrations in ng m-3
ASP12 | Newcastle | 2015-01-02 | Mass | Gravimetric mass | 11455 | 229.1 | Concentrations in ng m-3
ASP12 | Newcastle | 2015-01-05 | Mass | Gravimetric mass | 8865 | 177.3 | Concentrations in ng m-3
ASP12 | Newcastle | 2015-01-08 | Mass | Gravimetric mass | 6401 | 128.02 | Concentrations in ng m-3
ASP12 | Newcastle | 2015-01-11 | Mass | Gravimetric mass | 3866 | 77.32 | Concentrations in ng m-3
ASP12 | Newcastle | 2015-01-14 | Mass | Gravimetric mass | 3980 | 79.6 | Concentrations in ng m-3
ASP12 | Newcastle | 2015-01-17 | Mass | Gravimetric mass | 5901 | 118.02 | Concentrations in ng m-3
ASP12 | Newcastle | 2015-01-20 | Mass | Gravimetric mass | 6204 | 124.08 | Concentrations in ng m-3
ASP12 | Newcastle | 2015-01-23 | Mass | Gravimetric mass | 8634 | 172.68 | Concentrations in ng m-3
ASP12 | Newcastle | 2015-01-26 | Mass | Gravimetric mass | 7728 | 154.56 | Concentrations in ng m-3
ASP12 | Newcastle | 2015-01-29 | Mass | Gravimetric mass | 4489 | 89.78 | Concentrations in ng m-3
ASP12 | Newcastle | 2015-02-01 | Mass | Gravimetric mass | 5137 | 102.74 | Concentrations in ng m-3
ASP12 | Newcastle | 2015-02-04 | Mass | Gravimetric mass | 4673 | 93.46 | Concentrations in ng m-3
ASP12 | Newcastle | 2015-02-07 | Mass | Gravimetric mass | 4055 | 81.1 | Concentrations in ng m-3
ASP12 | Newcastle | 2015-02-10 | Mass | Gravimetric mass | 3498 | 69.96 | Concentrations in ng m-3
ASP12 | Newcastle | 2015-02-13 | Mass | Gravimetric mass | 5474 | 109.48 | Concentrations in ng m-3
ASP12 | Newcastle | 2015-02-16 | Mass | Gravimetric mass | 4882 | 97.64 | Concentrations in ng m-3
ASP12 | Newcastle | 2015-02-19 | Mass | Gravimetric mass | 7555 | 151.1 | Concentrations in ng m-3
ASP12 | Newcastle | 2015-02-22 | Mass | Gravimetric mass | 3002 | 60.04 | Concentrations in ng m-3
ASP12 | Newcastle | 2015-02-25 | Mass | Gravimetric mass | 4291 | 85.82 | Concentrations in ng m-3
ASP12 | Newcastle | 2015-02-28 | Mass | Gravimetric mass | 4817 | 96.34 | Concentrations in ng m-3
ASP14 | Beresfield | 2014-03-02 | Mass | Gravimetric mass | 2603 | 52.06 | Concentrations in ng m-3
ASP14 | Beresfield | 2014-03-05 | Mass | Gravimetric mass | 4746 | 94.92 | Concentrations in ng m-3
ASP14 | Beresfield | 2014-03-08 | Mass | Gravimetric mass | 2077 | 41.54 | Concentrations in ng m-3
ASP14 | Beresfield | 2014-03-11 | Mass | Gravimetric mass | 3101 | 62.02 | Concentrations in ng m-3
ASP14 | Beresfield | 2014-03-14 | Mass | Gravimetric mass | 4357 | 87.14 | Concentrations in ng m-3
ASP14 | Beresfield | 2014-03-17 | Mass | Gravimetric mass | 4277 | 85.54 | Concentrations in ng m-3
ASP14 | Beresfield | 2014-03-20 | Mass | Gravimetric mass | 5276 | 105.52 | Concentrations in ng m-3
ASP14 | Beresfield | 2014-03-23 | Mass | Gravimetric mass | 7391 | 147.82 | Concentrations in ng m-3
ASP14 | Beresfield | 2014-03-26 | Mass | Gravimetric mass | 4040 | 80.8 | Concentrations in ng m-3
ASP14 | Beresfield | 2014-03-29 | Mass | Gravimetric mass | 4907 | 98.14 | Concentrations in ng m-3
ASP14 | Beresfield | 2014-04-01 | Mass | Gravimetric mass | 5138 | 102.76 | Concentrations in ng m-3
ASP14 | Beresfield | 2014-04-04 | Mass | Gravimetric mass | 5849 | 116.98 | Concentrations in ng m-3
ASP14 | Beresfield | 2014-04-07 | Mass | Gravimetric mass | 3779 | 75.58 | Concentrations in ng m-3
ASP14 | Beresfield | 2014-04-10 | Mass | Gravimetric mass | 6176 | 123.52 | Concentrations in ng m-3
ASP14 | Beresfield | 2014-04-13 | Mass | Gravimetric mass | 3123 | 62.46 | Concentrations in ng m-3
ASP14 | Beresfield | 2014-04-16 | Mass | Gravimetric mass | 5370 | 107.4 | Concentrations in ng m-3
ASP14 | Beresfield | 2014-04-19 | Mass | Gravimetric mass | 8768 | 175.36 | Concentrations in ng m-3
ASP14 | Beresfield | 2014-04-22 | Mass | Gravimetric mass | 9042 | 180.84 | Concentrations in ng m-3
ASP14 | Beresfield | 2014-04-25 | Mass | Gravimetric mass | 4579 | 91.58 | Concentrations in ng m-3
ASP14 | Beresfield | 2014-04-28 | Mass | Gravimetric mass | 4320 | 86.4 | Concentrations in ng m-3
ASP14 | Beresfield | 2014-05-01 | Mass | Gravimetric mass | 5339 | 106.78 | Concentrations in ng m-3
ASP14 | Beresfield | 2014-05-04 | Mass | Gravimetric mass | 1781 | 35.62 | Concentrations in ng m-3
ASP14 | Beresfield | 2014-05-07 | Mass | Gravimetric mass | 5563 | 111.26 | Concentrations in ng m-3
ASP14 | Beresfield | 2014-05-10 | Mass | Gravimetric mass | 10451 | 209.02 | Concentrations in ng m-3
ASP14 | Beresfield | 2014-05-13 | Mass | Gravimetric mass | 6095 | 121.9 | Concentrations in ng m-3
ASP14 | Beresfield | 2014-05-16 | Mass | Gravimetric mass | 8908 | 178.16 | Concentrations in ng m-3
ASP14 | Beresfield | 2014-05-19 | Mass | Gravimetric mass | 8430 | 168.6 | Concentrations in ng m-3
ASP14 | Beresfield | 2014-05-22 | Mass | Gravimetric mass | 11981 | 239.62 | Concentrations in ng m-3
ASP14 | Beresfield | 2014-05-25 | Mass | Gravimetric mass | 12284 | 245.68 | Concentrations in ng m-3
ASP14 | Beresfield | 2014-05-28 | Mass | Gravimetric mass | 5407 | 108.14 | Concentrations in ng m-3
ASP14 | Beresfield | 2014-05-31 | Mass | Gravimetric mass | 7613 | 152.26 | Concentrations in ng m-3
ASP14 | Beresfield | 2014-06-03 | Mass | Gravimetric mass | 3923 | 78.46 | Concentrations in ng m-3
ASP14 | Beresfield | 2014-06-06 | Mass | Gravimetric mass | 2404 | 48.08 | Concentrations in ng m-3
ASP14 | Beresfield | 2014-06-09 | Mass | Gravimetric mass | 4587 | 91.74 | Concentrations in ng m-3
ASP14 | Beresfield | 2014-06-12 | Mass | Gravimetric mass | 10787 | 215.74 | Concentrations in ng m-3
ASP14 | Beresfield | 2014-06-15 | Mass | Gravimetric mass | 2703 | 54.06 | Concentrations in ng m-3
ASP14 | Beresfield | 2014-06-18 | Mass | Gravimetric mass | 8614 | 172.28 | Concentrations in ng m-3
ASP14 | Beresfield | 2014-06-21 | Mass | Gravimetric mass | 9457 | 189.14 | Concentrations in ng m-3
ASP14 | Beresfield | 2014-06-24 | Mass | Gravimetric mass | 2770 | 55.4 | Concentrations in ng m-3
ASP14 | Beresfield | 2014-06-27 | Mass | Gravimetric mass | 10393 | 207.86 | Concentrations in ng m-3
ASP14 | Beresfield | 2014-06-30 | Mass | Gravimetric mass | 2264 | 45.28 | Concentrations in ng m-3
ASP14 | Beresfield | 2014-07-03 | Mass | Gravimetric mass | 13905 | 278.1 | Concentrations in ng m-3
ASP14 | Beresfield | 2014-07-06 | Mass | Gravimetric mass | 2169 | 43.38 | Concentrations in ng m-3
ASP14 | Beresfield | 2014-07-09 | Mass | Gravimetric mass | 5712 | 114.24 | Concentrations in ng m-3
ASP14 | Beresfield | 2014-07-12 | Mass | Gravimetric mass | 3519 | 70.38 | Concentrations in ng m-3
ASP14 | Beresfield | 2014-07-15 | Mass | Gravimetric mass | 12131 | 242.62 | Concentrations in ng m-3
ASP14 | Beresfield | 2014-07-18 | Mass | Gravimetric mass | 2533 | 50.66 | Concentrations in ng m-3
ASP14 | Beresfield | 2014-07-21 | Mass | Gravimetric mass | 8682 | 173.64 | Concentrations in ng m-3
ASP14 | Beresfield | 2014-07-24 | Mass | Gravimetric mass | 14140 | 282.8 | Concentrations in ng m-3
ASP14 | Beresfield | 2014-07-27 | Mass | Gravimetric mass | 6406 | 128.12 | Concentrations in ng m-3
ASP14 | Beresfield | 2014-07-30 | Mass | Gravimetric mass | 6964 | 139.28 | Concentrations in ng m-3
ASP14 | Beresfield | 2014-08-02 | Mass | Gravimetric mass | 5174 | 103.48 | Concentrations in ng m-3
ASP14 | Beresfield | 2014-08-05 | Mass | Gravimetric mass | 11347 | 226.94 | Concentrations in ng m-3
ASP14 | Beresfield | 2014-08-08 | Mass | Gravimetric mass | 13015 | 260.3 | Concentrations in ng m-3
ASP14 | Beresfield | 2014-08-11 | Mass | Gravimetric mass | 7055 | 141.1 | Concentrations in ng m-3
ASP14 | Beresfield | 2014-08-14 | Mass | Gravimetric mass | 7656 | 153.12 | Concentrations in ng m-3
ASP14 | Beresfield | 2014-08-17 | Mass | Gravimetric mass | 2505 | 50.1 | Concentrations in ng m-3
ASP14 | Beresfield | 2014-08-20 | Mass | Gravimetric mass | 3587 | 71.74 | Concentrations in ng m-3
ASP14 | Beresfield | 2014-08-23 | Mass | Gravimetric mass | 3786 | 75.72 | Concentrations in ng m-3
ASP14 | Beresfield | 2014-08-26 | Mass | Gravimetric mass | 4287 | 85.74 | Concentrations in ng m-3
ASP14 | Beresfield | 2014-08-29 | Mass | Gravimetric mass | 4015 | 80.3 | Concentrations in ng m-3
ASP14 | Beresfield | 2014-09-01 | Mass | Gravimetric mass | 6831 | 136.62 | Concentrations in ng m-3
ASP14 | Beresfield | 2014-09-04 | Mass | Gravimetric mass | 3028 | 60.56 | Concentrations in ng m-3
ASP14 | Beresfield | 2014-09-07 | Mass | Gravimetric mass | 3494 | 69.88 | Concentrations in ng m-3
ASP14 | Beresfield | 2014-09-10 | Mass | Gravimetric mass | 3655 | 73.1 | Concentrations in ng m-3
ASP14 | Beresfield | 2014-09-13 | Mass | Gravimetric mass | 4555 | 91.1 | Concentrations in ng m-3
ASP14 | Beresfield | 2014-09-16 | Mass | Gravimetric mass | 6882 | 137.64 | Concentrations in ng m-3
ASP14 | Beresfield | 2014-09-19 | Mass | Gravimetric mass | 7163 | 143.26 | Concentrations in ng m-3
ASP14 | Beresfield | 2014-09-22 | Mass | Gravimetric mass | 6761 | 135.22 | Concentrations in ng m-3
ASP14 | Beresfield | 2014-09-25 | Mass | Gravimetric mass | 5075 | 101.5 | Concentrations in ng m-3
ASP14 | Beresfield | 2014-09-28 | Mass | Gravimetric mass | 5206 | 104.12 | Concentrations in ng m-3
ASP14 | Beresfield | 2014-10-01 | Mass | Gravimetric mass | 6172 | 123.44 | Concentrations in ng m-3
ASP14 | Beresfield | 2014-10-04 | Mass | Gravimetric mass | 8281 | 165.62 | Concentrations in ng m-3
ASP14 | Beresfield | 2014-10-07 | Mass | Gravimetric mass | 9175 | 183.5 | Concentrations in ng m-3
ASP14 | Beresfield | 2014-10-10 | Mass | Gravimetric mass | 5176 | 103.52 | Concentrations in ng m-3
ASP14 | Beresfield | 2014-10-13 | Mass | Gravimetric mass | 6302 | 126.04 | Concentrations in ng m-3
ASP14 | Beresfield | 2014-10-16 | Mass | Gravimetric mass | 5074 | 101.48 | Concentrations in ng m-3
ASP14 | Beresfield | 2014-10-19 | Mass | Gravimetric mass | 4715 | 94.3 | Concentrations in ng m-3
ASP14 | Beresfield | 2014-10-22 | Mass | Gravimetric mass | 3823 | 76.46 | Concentrations in ng m-3
ASP14 | Beresfield | 2014-10-25 | Mass | Gravimetric mass | 10397 | 207.94 | Concentrations in ng m-3
ASP14 | Beresfield | 2014-10-28 | Mass | Gravimetric mass | 9302 | 186.04 | Concentrations in ng m-3
ASP14 | Beresfield | 2014-10-31 | Mass | Gravimetric mass | 15281 | 305.62 | Concentrations in ng m-3
ASP14 | Beresfield | 2014-11-03 | Mass | Gravimetric mass | 16321 | 326.42 | Concentrations in ng m-3
ASP14 | Beresfield | 2014-11-06 | Mass | Gravimetric mass | 8902 | 178.04 | Concentrations in ng m-3
ASP14 | Beresfield | 2014-11-09 | Mass | Gravimetric mass | 13359 | 267.18 | Concentrations in ng m-3
ASP14 | Beresfield | 2014-11-12 | Mass | Gravimetric mass | 6531 | 130.62 | Concentrations in ng m-3
ASP14 | Beresfield | 2014-11-15 | Mass | Gravimetric mass | 11470 | 229.4 | Concentrations in ng m-3
ASP14 | Beresfield | 2014-11-18 | Mass | Gravimetric mass | 7122 | 142.44 | Concentrations in ng m-3
ASP14 | Beresfield | 2014-11-21 | Mass | Gravimetric mass | 9902 | 198.04 | Concentrations in ng m-3
ASP14 | Beresfield | 2014-11-24 | Mass | Gravimetric mass | 10406 | 208.12 | Concentrations in ng m-3
ASP14 | Beresfield | 2014-11-27 | Mass | Gravimetric mass | 6352 | 127.04 | Concentrations in ng m-3
ASP14 | Beresfield | 2014-11-30 | Mass | Gravimetric mass | 7300 | 146 | Concentrations in ng m-3
ASP14 | Beresfield | 2014-12-03 | Mass | Gravimetric mass | 6920 | 138.4 | Concentrations in ng m-3
ASP14 | Beresfield | 2014-12-06 | Mass | Gravimetric mass | 3764 | 75.28 | Concentrations in ng m-3
ASP14 | Beresfield | 2014-12-09 | Mass | Gravimetric mass | 6825 | 136.5 | Concentrations in ng m-3
ASP14 | Beresfield | 2014-12-12 | Mass | Gravimetric mass | 6443 | 128.86 | Concentrations in ng m-3
ASP14 | Beresfield | 2014-12-15 | Mass | Gravimetric mass | 5835 | 116.7 | Concentrations in ng m-3
ASP14 | Beresfield | 2014-12-18 | Mass | Gravimetric mass | 11762 | 235.24 | Concentrations in ng m-3
ASP14 | Beresfield | 2014-12-21 | Mass | Gravimetric mass | 5040 | 100.8 | Concentrations in ng m-3
ASP14 | Beresfield | 2014-12-24 | Mass | Gravimetric mass | 8113 | 162.26 | Concentrations in ng m-3
ASP14 | Beresfield | 2014-12-27 | Mass | Gravimetric mass | 5613 | 112.26 | Concentrations in ng m-3
ASP14 | Beresfield | 2014-12-30 | Mass | Gravimetric mass | 8603 | 172.06 | Concentrations in ng m-3
ASP14 | Beresfield | 2015-01-02 | Mass | Gravimetric mass | 9141 | 182.82 | Concentrations in ng m-3
ASP14 | Beresfield | 2015-01-05 | Mass | Gravimetric mass | 7209 | 144.18 | Concentrations in ng m-3
ASP14 | Beresfield | 2015-01-08 | Mass | Gravimetric mass | 4950 | 99 | Concentrations in ng m-3
ASP14 | Beresfield | 2015-01-11 | Mass | Gravimetric mass | 3734 | 74.68 | Concentrations in ng m-3
ASP14 | Beresfield | 2015-01-14 | Mass | Gravimetric mass | 3327 | 66.54 | Concentrations in ng m-3
ASP14 | Beresfield | 2015-01-17 | Mass | Gravimetric mass | 5841 | 116.82 | Concentrations in ng m-3
ASP14 | Beresfield | 2015-01-20 | Mass | Gravimetric mass | 4917 | 98.34 | Concentrations in ng m-3
ASP14 | Beresfield | 2015-01-23 | Mass | Gravimetric mass | 5007 | 100.14 | Concentrations in ng m-3
ASP14 | Beresfield | 2015-01-26 | Mass | Gravimetric mass | 6866 | 137.32 | Concentrations in ng m-3
ASP14 | Beresfield | 2015-01-29 | Mass | Gravimetric mass | 3662 | 73.24 | Concentrations in ng m-3
ASP14 | Beresfield | 2015-02-01 | Mass | Gravimetric mass | 4801 | 96.02 | Concentrations in ng m-3
ASP14 | Beresfield | 2015-02-04 | Mass | Gravimetric mass | 4375 | 87.5 | Concentrations in ng m-3
ASP14 | Beresfield | 2015-02-07 | Mass | Gravimetric mass | 3360 | 67.2 | Concentrations in ng m-3
ASP14 | Beresfield | 2015-02-10 | Mass | Gravimetric mass | 3993 | 79.86 | Concentrations in ng m-3
ASP14 | Beresfield | 2015-02-13 | Mass | Gravimetric mass | 4651 | 93.02 | Concentrations in ng m-3
ASP14 | Beresfield | 2015-02-16 | Mass | Gravimetric mass | 3984 | 79.68 | Concentrations in ng m-3
ASP14 | Beresfield | 2015-02-19 | Mass | Gravimetric mass | 5398 | 107.96 | Concentrations in ng m-3
ASP14 | Beresfield | 2015-02-22 | Mass | Gravimetric mass | 2967 | 59.34 | Concentrations in ng m-3
ASP14 | Beresfield | 2015-02-25 | Mass | Gravimetric mass | 3891 | 77.82 | Concentrations in ng m-3
ASP14 | Beresfield | 2015-02-28 | Mass | Gravimetric mass | 4388 | 87.76 | Concentrations in ng m-3
ASP89 | Stockton | 2014-03-02 | Mass | Gravimetric mass | 8461 | 169.22 | Concentrations in ng m-3
ASP89 | Stockton | 2014-03-05 | Mass | Gravimetric mass | 3300 | 66 | Concentrations in ng m-3
ASP89 | Stockton | 2014-03-08 | Mass | Gravimetric mass | 5296 | 105.92 | Concentrations in ng m-3
ASP89 | Stockton | 2014-03-12 | Mass | Gravimetric mass | 5064 | 101.28 | Concentrations in ng m-3
ASP89 | Stockton | 2014-03-14 | Mass | Gravimetric mass | 6026 | 120.52 | Concentrations in ng m-3
ASP89 | Stockton | 2014-03-17 | Mass | Gravimetric mass | 7416 | 148.32 | Concentrations in ng m-3
ASP89 | Stockton | 2014-03-20 | Mass | Gravimetric mass | 7111 | 142.22 | Concentrations in ng m-3
ASP89 | Stockton | 2014-03-23 | Mass | Gravimetric mass | 9223 | 184.46 | Concentrations in ng m-3
ASP89 | Stockton | 2014-03-26 | Mass | Gravimetric mass | 9537 | 190.74 | Concentrations in ng m-3
ASP89 | Stockton | 2014-03-29 | Mass | Gravimetric mass | 8597 | 171.94 | Concentrations in ng m-3
ASP89 | Stockton | 2014-04-01 | Mass | Gravimetric mass | 7176 | 143.52 | Concentrations in ng m-3
ASP89 | Stockton | 2014-04-04 | Mass | Gravimetric mass | 5430 | 108.6 | Concentrations in ng m-3
ASP89 | Stockton | 2014-04-07 | Mass | Gravimetric mass | 5495 | 109.9 | Concentrations in ng m-3
ASP89 | Stockton | 2014-04-10 | Mass | Gravimetric mass | 8478 | 169.56 | Concentrations in ng m-3
ASP89 | Stockton | 2014-04-13 | Mass | Gravimetric mass | 3446 | 68.92 | Concentrations in ng m-3
ASP89 | Stockton | 2014-04-16 | Mass | Gravimetric mass | 6225 | 124.5 | Concentrations in ng m-3
ASP89 | Stockton | 2014-04-19 | Mass | Gravimetric mass | 13200 | 264 | Concentrations in ng m-3
ASP89 | Stockton | 2014-04-22 | Mass | Gravimetric mass | 24295 | 485.9 | Concentrations in ng m-3
ASP89 | Stockton | 2014-04-25 | Mass | Gravimetric mass | 8004 | 160.08 | Concentrations in ng m-3
ASP89 | Stockton | 2014-04-28 | Mass | Gravimetric mass | 4552 | 91.04 | Concentrations in ng m-3
ASP89 | Stockton | 2014-05-01 | Mass | Gravimetric mass | 5530 | 110.6 | Concentrations in ng m-3
ASP89 | Stockton | 2014-05-04 | Mass | Gravimetric mass | 6466 | 129.32 | Concentrations in ng m-3
ASP89 | Stockton | 2014-05-07 | Mass | Gravimetric mass | 8541 | 170.82 | Concentrations in ng m-3
ASP89 | Stockton | 2014-05-10 | Mass | Gravimetric mass | 15596 | 311.92 | Concentrations in ng m-3
ASP89 | Stockton | 2014-05-13 | Mass | Gravimetric mass | 5576 | 111.52 | Concentrations in ng m-3
ASP89 | Stockton | 2014-05-16 | Mass | Gravimetric mass | 11711 | 234.22 | Concentrations in ng m-3
ASP89 | Stockton | 2014-05-19 | Mass | Gravimetric mass | 17322 | 346.44 | Concentrations in ng m-3
ASP89 | Stockton | 2014-05-22 | Mass | Gravimetric mass | 22470 | 449.4 | Concentrations in ng m-3
ASP89 | Stockton | 2014-05-25 | Mass | Gravimetric mass | 20848 | 416.96 | Concentrations in ng m-3
ASP89 | Stockton | 2014-05-28 | Mass | Gravimetric mass | 10113 | 202.26 | Concentrations in ng m-3
ASP89 | Stockton | 2014-05-31 | Mass | Gravimetric mass | 11869 | 237.38 | Concentrations in ng m-3
ASP89 | Stockton | 2014-06-03 | Mass | Gravimetric mass | 6942 | 138.84 | Concentrations in ng m-3
ASP89 | Stockton | 2014-06-06 | Mass | Gravimetric mass | 2309 | 46.18 | Concentrations in ng m-3
ASP89 | Stockton | 2014-06-09 | Mass | Gravimetric mass | 6962 | 139.24 | Concentrations in ng m-3
ASP89 | Stockton | 2014-06-12 | Mass | Gravimetric mass | 9907 | 198.14 | Concentrations in ng m-3
ASP89 | Stockton | 2014-06-15 | Mass | Gravimetric mass | 8378 | 167.56 | Concentrations in ng m-3
ASP89 | Stockton | 2014-06-18 | Mass | Gravimetric mass | 13621 | 272.42 | Concentrations in ng m-3
ASP89 | Stockton | 2014-06-21 | Mass | Gravimetric mass | 19014 | 380.28 | Concentrations in ng m-3
ASP89 | Stockton | 2014-06-24 | Mass | Gravimetric mass | 10863 | 217.26 | Concentrations in ng m-3
ASP89 | Stockton | 2014-06-27 | Mass | Gravimetric mass | 10743 | 214.86 | Concentrations in ng m-3
ASP89 | Stockton | 2014-06-30 | Mass | Gravimetric mass | 5767 | 115.34 | Concentrations in ng m-3
ASP89 | Stockton | 2014-07-03 | Mass | Gravimetric mass | 18380 | 367.6 | Concentrations in ng m-3
ASP89 | Stockton | 2014-07-06 | Mass | Gravimetric mass | 19467 | 389.34 | Concentrations in ng m-3
ASP89 | Stockton | 2014-07-09 | Mass | Gravimetric mass | 9487 | 189.74 | Concentrations in ng m-3
ASP89 | Stockton | 2014-07-12 | Mass | Gravimetric mass | 7788 | 155.76 | Concentrations in ng m-3
ASP89 | Stockton | 2014-07-15 | Mass | Gravimetric mass | 13259 | 265.18 | Concentrations in ng m-3
ASP89 | Stockton | 2014-07-18 | Mass | Gravimetric mass | 3330 | 66.6 | Concentrations in ng m-3
ASP89 | Stockton | 2014-07-21 | Mass | Gravimetric mass | 7876 | 157.52 | Concentrations in ng m-3
ASP89 | Stockton | 2014-07-24 | Mass | Gravimetric mass | 12483 | 249.66 | Concentrations in ng m-3
ASP89 | Stockton | 2014-07-27 | Mass | Gravimetric mass | 20034 | 400.68 | Concentrations in ng m-3
ASP89 | Stockton | 2014-07-30 | Mass | Gravimetric mass | 21439 | 428.78 | Concentrations in ng m-3
ASP89 | Stockton | 2014-08-02 | Mass | Gravimetric mass | 5937 | 118.74 | Concentrations in ng m-3
ASP89 | Stockton | 2014-08-05 | Mass | Gravimetric mass | 14795 | 295.9 | Concentrations in ng m-3
ASP89 | Stockton | 2014-08-08 | Mass | Gravimetric mass | 15481 | 309.62 | Concentrations in ng m-3
ASP89 | Stockton | 2014-08-11 | Mass | Gravimetric mass | 5448 | 108.96 | Concentrations in ng m-3
ASP89 | Stockton | 2014-08-14 | Mass | Gravimetric mass | 16071 | 321.42 | Concentrations in ng m-3
ASP89 | Stockton | 2014-08-17 | Mass | Gravimetric mass | 9883 | 197.66 | Concentrations in ng m-3
ASP89 | Stockton | 2014-08-20 | Mass | Gravimetric mass | 3885 | 77.7 | Concentrations in ng m-3
ASP89 | Stockton | 2014-08-23 | Mass | Gravimetric mass | 5320 | 106.4 | Concentrations in ng m-3
ASP89 | Stockton | 2014-08-26 | Mass | Gravimetric mass | 5595 | 111.9 | Concentrations in ng m-3
ASP89 | Stockton | 2014-08-29 | Mass | Gravimetric mass | 4560 | 91.2 | Concentrations in ng m-3
ASP89 | Stockton | 2014-09-01 | Mass | Gravimetric mass | 11176 | 223.52 | Concentrations in ng m-3
ASP89 | Stockton | 2014-09-04 | Mass | Gravimetric mass | 4319 | 86.38 | Concentrations in ng m-3
ASP89 | Stockton | 2014-09-07 | Mass | Gravimetric mass | 5675 | 113.5 | Concentrations in ng m-3
ASP89 | Stockton | 2014-09-10 | Mass | Gravimetric mass | 5274 | 105.48 | Concentrations in ng m-3
ASP89 | Stockton | 2014-09-13 | Mass | Gravimetric mass | 5229 | 104.58 | Concentrations in ng m-3
ASP89 | Stockton | 2014-09-16 | Mass | Gravimetric mass | 7115 | 142.3 | Concentrations in ng m-3
ASP89 | Stockton | 2014-09-19 | Mass | Gravimetric mass | 8975 | 179.5 | Concentrations in ng m-3
ASP89 | Stockton | 2014-09-22 | Mass | Gravimetric mass | 8449 | 168.98 | Concentrations in ng m-3
ASP89 | Stockton | 2014-09-25 | Mass | Gravimetric mass | 4899 | 97.98 | Concentrations in ng m-3
ASP89 | Stockton | 2014-09-28 | Mass | Gravimetric mass | 8192 | 163.84 | Concentrations in ng m-3
ASP89 | Stockton | 2014-10-01 | Mass | Gravimetric mass | 6823 | 136.46 | Concentrations in ng m-3
ASP89 | Stockton | 2014-10-04 | Mass | Gravimetric mass | 10346 | 206.92 | Concentrations in ng m-3
ASP89 | Stockton | 2014-10-07 | Mass | Gravimetric mass | 13348 | 266.96 | Concentrations in ng m-3
ASP89 | Stockton | 2014-10-10 | Mass | Gravimetric mass | 6002 | 120.04 | Concentrations in ng m-3
ASP89 | Stockton | 2014-10-13 | Mass | Gravimetric mass | 6763 | 135.26 | Concentrations in ng m-3
ASP89 | Stockton | 2014-10-16 | Mass | Gravimetric mass | 13988 | 279.76 | Concentrations in ng m-3
ASP89 | Stockton | 2014-10-19 | Mass | Gravimetric mass | 6690 | 133.8 | Concentrations in ng m-3
ASP89 | Stockton | 2014-10-22 | Mass | Gravimetric mass | 5815 | 116.3 | Concentrations in ng m-3
ASP89 | Stockton | 2014-10-25 | Mass | Gravimetric mass | 12863 | 257.26 | Concentrations in ng m-3
ASP89 | Stockton | 2014-10-28 | Mass | Gravimetric mass | 11793 | 235.86 | Concentrations in ng m-3
ASP89 | Stockton | 2014-10-31 | Mass | Gravimetric mass | 22376 | 447.52 | Concentrations in ng m-3
ASP89 | Stockton | 2014-11-03 | Mass | Gravimetric mass | 15284 | 305.68 | Concentrations in ng m-3
ASP89 | Stockton | 2014-11-06 | Mass | Gravimetric mass | 9972 | 199.44 | Concentrations in ng m-3
ASP89 | Stockton | 2014-11-09 | Mass | Gravimetric mass | 13265 | 265.3 | Concentrations in ng m-3
ASP89 | Stockton | 2014-11-12 | Mass | Gravimetric mass | 8077 | 161.54 | Concentrations in ng m-3
ASP89 | Stockton | 2014-11-15 | Mass | Gravimetric mass | 11596 | 231.92 | Concentrations in ng m-3
ASP89 | Stockton | 2014-11-18 | Mass | Gravimetric mass | 8418 | 168.36 | Concentrations in ng m-3
ASP89 | Stockton | 2014-11-21 | Mass | Gravimetric mass | 12963 | 259.26 | Concentrations in ng m-3
ASP89 | Stockton | 2014-11-24 | Mass | Gravimetric mass | 11127 | 222.54 | Concentrations in ng m-3
ASP89 | Stockton | 2014-11-27 | Mass | Gravimetric mass | 6931 | 138.62 | Concentrations in ng m-3
ASP89 | Stockton | 2014-11-30 | Mass | Gravimetric mass | 8095 | 161.9 | Concentrations in ng m-3
ASP89 | Stockton | 2014-12-03 | Mass | Gravimetric mass | 9691 | 193.82 | Concentrations in ng m-3
ASP89 | Stockton | 2014-12-06 | Mass | Gravimetric mass | 7122 | 142.44 | Concentrations in ng m-3
ASP89 | Stockton | 2014-12-09 | Mass | Gravimetric mass | 7430 | 148.6 | Concentrations in ng m-3
ASP89 | Stockton | 2014-12-12 | Mass | Gravimetric mass | 8295 | 165.9 | Concentrations in ng m-3
ASP89 | Stockton | 2014-12-15 | Mass | Gravimetric mass | 10538 | 210.76 | Concentrations in ng m-3
ASP89 | Stockton | 2014-12-18 | Mass | Gravimetric mass | 12137 | 242.74 | Concentrations in ng m-3
ASP89 | Stockton | 2014-12-21 | Mass | Gravimetric mass | 7238 | 144.76 | Concentrations in ng m-3
ASP89 | Stockton | 2014-12-24 | Mass | Gravimetric mass | 10995 | 219.9 | Concentrations in ng m-3
ASP89 | Stockton | 2014-12-27 | Mass | Gravimetric mass | 6718 | 134.36 | Concentrations in ng m-3
ASP89 | Stockton | 2014-12-30 | Mass | Gravimetric mass | 10194 | 203.88 | Concentrations in ng m-3
ASP89 | Stockton | 2015-01-02 | Mass | Gravimetric mass | 9875 | 197.5 | Concentrations in ng m-3
ASP89 | Stockton | 2015-01-05 | Mass | Gravimetric mass | 9230 | 184.6 | Concentrations in ng m-3
ASP89 | Stockton | 2015-01-08 | Mass | Gravimetric mass | 7454 | 149.08 | Concentrations in ng m-3
ASP89 | Stockton | 2015-01-11 | Mass | Gravimetric mass | 3905 | 78.1 | Concentrations in ng m-3
ASP89 | Stockton | 2015-01-14 | Mass | Gravimetric mass | 4723 | 94.46 | Concentrations in ng m-3
ASP89 | Stockton | 2015-01-17 | Mass | Gravimetric mass | 7983 | 159.66 | Concentrations in ng m-3
ASP89 | Stockton | 2015-01-20 | Mass | Gravimetric mass | 8266 | 165.32 | Concentrations in ng m-3
ASP89 | Stockton | 2015-01-23 | Mass | Gravimetric mass | 10795 | 215.9 | Concentrations in ng m-3
ASP89 | Stockton | 2015-01-26 | Mass | Gravimetric mass | 8857 | 177.14 | Concentrations in ng m-3
ASP89 | Stockton | 2015-01-29 | Mass | Gravimetric mass | 3765 | 75.3 | Concentrations in ng m-3
ASP89 | Stockton | 2015-02-01 | Mass | Gravimetric mass | 5949 | 118.98 | Concentrations in ng m-3
ASP89 | Stockton | 2015-02-04 | Mass | Gravimetric mass | 5988 | 119.76 | Concentrations in ng m-3
ASP89 | Stockton | 2015-02-07 | Mass | Gravimetric mass | 5062 | 101.24 | Concentrations in ng m-3
ASP89 | Stockton | 2015-02-10 | Mass | Gravimetric mass | 4396 | 87.92 | Concentrations in ng m-3
ASP89 | Stockton | 2015-02-13 | Mass | Gravimetric mass | 6204 | 124.08 | Concentrations in ng m-3
ASP89 | Stockton | 2015-02-16 | Mass | Gravimetric mass | 7409 | 148.18 | Concentrations in ng m-3
ASP89 | Stockton | 2015-02-19 | Mass | Gravimetric mass | 10045 | 200.9 | Concentrations in ng m-3
ASP89 | Stockton | 2015-02-22 | Mass | Gravimetric mass | 7732 | 154.64 | Concentrations in ng m-3
ASP89 | Stockton | 2015-02-25 | Mass | Gravimetric mass | 4166 | 83.32 | Concentrations in ng m-3
ASP89 | Stockton | 2015-02-28 | Mass | Gravimetric mass | 7114 | 142.28 | Concentrations in ng m-3
ASP10 | Mayfield | 2014-03-02 | H | Hydrogen | 73.011 | 4.618 | Concentrations from ANSTO elemental analysis, Units ng m-3
ASP10 | Mayfield | 2014-03-05 | H | Hydrogen | 216.842 | 12.859 | Concentrations from ANSTO elemental analysis, Units ng m-3
ASP10 | Mayfield | 2014-03-08 | H | Hydrogen | 95.334 | 5.841 | Concentrations from ANSTO elemental analysis, Units ng m-3
ASP10 | Mayfield | 2014-03-11 | H | Hydrogen | 108.792 | 6.655 | Concentrations from ANSTO elemental analysis, Units ng m-3
ASP10 | Mayfield | 2014-03-14 | H | Hydrogen | 122.367 | 7.44 | Concentrations from ANSTO elemental analysis, Units ng m-3
ASP10 | Mayfield | 2014-03-26 | H | Hydrogen | 234.774 | 13.894 | Concentrations from ANSTO elemental analysis, Units ng m-3
ASP10 | Mayfield | 2014-03-29 | H | Hydrogen | 122.279 | 7.417 | Concentrations from ANSTO elemental analysis, Units ng m-3
ASP10 | Mayfield | 2014-04-01 | H | Hydrogen | 230.224 | 13.649 | Concentrations from ANSTO elemental analysis, Units ng m-3
ASP10 | Mayfield | 2014-04-04 | H | Hydrogen | 169.085 | 10.157 | Concentrations from ANSTO elemental analysis, Units ng m-3
ASP10 | Mayfield | 2014-04-07 | H | Hydrogen | 77.317 | 4.892 | Concentrations from ANSTO elemental analysis, Units ng m-3
ASP10 | Mayfield | 2014-04-10 | H | Hydrogen | 213.901 | 12.723 | Concentrations from ANSTO elemental analysis, Units ng m-3
ASP10 | Mayfield | 2014-04-13 | H | Hydrogen | 55.639 | 3.691 | Concentrations from ANSTO elemental analysis, Units ng m-3
ASP10 | Mayfield | 2014-04-16 | H | Hydrogen | 93.675 | 5.778 | Concentrations from ANSTO elemental analysis, Units ng m-3
ASP10 | Mayfield | 2014-04-19 | H | Hydrogen | 286.632 | 16.942 | Concentrations from ANSTO elemental analysis, Units ng m-3
ASP10 | Mayfield | 2014-04-22 | H | Hydrogen | 335.037 | 19.76 | Concentrations from ANSTO elemental analysis, Units ng m-3
ASP10 | Mayfield | 2014-04-25 | H | Hydrogen | 129.251 | 7.895 | Concentrations from ANSTO elemental analysis, Units ng m-3
ASP10 | Mayfield | 2014-04-28 | H | Hydrogen | 112.773 | 6.85 | Concentrations from ANSTO elemental analysis, Units ng m-3
ASP10 | Mayfield | 2014-05-01 | H | Hydrogen | 140.19 | 8.478 | Concentrations from ANSTO elemental analysis, Units ng m-3
ASP10 | Mayfield | 2014-05-04 | H | Hydrogen | 53.975 | 3.573 | Concentrations from ANSTO elemental analysis, Units ng m-3
ASP10 | Mayfield | 2014-05-07 | H | Hydrogen | 184.808 | 11.02 | Concentrations from ANSTO elemental analysis, Units ng m-3
ASP10 | Mayfield | 2014-05-10 | H | Hydrogen | 266.146 | 15.733 | Concentrations from ANSTO elemental analysis, Units ng m-3
ASP10 | Mayfield | 2014-05-13 | H | Hydrogen | 174.607 | 10.453 | Concentrations from ANSTO elemental analysis, Units ng m-3
ASP10 | Mayfield | 2014-05-16 | H | Hydrogen | 313.132 | 18.474 | Concentrations from ANSTO elemental analysis, Units ng m-3
ASP10 | Mayfield | 2014-05-19 | H | Hydrogen | 301.397 | 17.773 | Concentrations from ANSTO elemental analysis, Units ng m-3
ASP10 | Mayfield | 2014-05-22 | H | Hydrogen | 404.84 | 23.789 | Concentrations from ANSTO elemental analysis, Units ng m-3
ASP10 | Mayfield | 2014-05-25 | H | Hydrogen | 467.899 | 27.486 | Concentrations from ANSTO elemental analysis, Units ng m-3
ASP10 | Mayfield | 2014-05-28 | H | Hydrogen | 159.172 | 9.556 | Concentrations from ANSTO elemental analysis, Units ng m-3
ASP10 | Mayfield | 2014-05-31 | H | Hydrogen | 263.735 | 15.599 | Concentrations from ANSTO elemental analysis, Units ng m-3
ASP10 | Mayfield | 2014-06-03 | H | Hydrogen | 112.009 | 6.804 | Concentrations from ANSTO elemental analysis, Units ng m-3
ASP10 | Mayfield | 2014-06-06 | H | Hydrogen | 73.99 | 4.606 | Concentrations from ANSTO elemental analysis, Units ng m-3
ASP10 | Mayfield | 2014-06-09 | H | Hydrogen | 124.464 | 7.482 | Concentrations from ANSTO elemental analysis, Units ng m-3
ASP10 | Mayfield | 2014-06-12 | H | Hydrogen | 201.639 | 11.951 | Concentrations from ANSTO elemental analysis, Units ng m-3
ASP10 | Mayfield | 2014-06-15 | H | Hydrogen | 92.411 | 5.646 | Concentrations from ANSTO elemental analysis, Units ng m-3
ASP10 | Mayfield | 2014-06-18 | H | Hydrogen | 285.863 | 16.852 | Concentrations from ANSTO elemental analysis, Units ng m-3
ASP10 | Mayfield | 2014-06-21 | H | Hydrogen | 399.719 | 23.476 | Concentrations from ANSTO elemental analysis, Units ng m-3
ASP10 | Mayfield | 2014-06-24 | H | Hydrogen | 63.879 | 4.002 | Concentrations from ANSTO elemental analysis, Units ng m-3
ASP10 | Mayfield | 2014-06-27 | H | Hydrogen | 222.88 | 13.195 | Concentrations from ANSTO elemental analysis, Units ng m-3
ASP10 | Mayfield | 2014-06-30 | H | Hydrogen | 42.275 | 2.831 | Concentrations from ANSTO elemental analysis, Units ng m-3
ASP10 | Mayfield | 2014-07-03 | H | Hydrogen | 442.28 | 25.956 | Concentrations from ANSTO elemental analysis, Units ng m-3
ASP10 | Mayfield | 2014-07-06 | H | Hydrogen | 49.471 | 3.15 | Concentrations from ANSTO elemental analysis, Units ng m-3
ASP10 | Mayfield | 2014-07-09 | H | Hydrogen | 221.772 | 13.13 | Concentrations from ANSTO elemental analysis, Units ng m-3
ASP10 | Mayfield | 2014-07-12 | H | Hydrogen | 132.812 | 8.007 | Concentrations from ANSTO elemental analysis, Units ng m-3
ASP10 | Mayfield | 2014-07-15 | H | Hydrogen | 319.191 | 18.8 | Concentrations from ANSTO elemental analysis, Units ng m-3
ASP10 | Mayfield | 2014-07-18 | H | Hydrogen | 56.309 | 3.662 | Concentrations from ANSTO elemental analysis, Units ng m-3
ASP10 | Mayfield | 2014-07-21 | H | Hydrogen | 171.869 | 10.36 | Concentrations from ANSTO elemental analysis, Units ng m-3
ASP10 | Mayfield | 2014-07-24 | H | Hydrogen | 381.965 | 22.457 | Concentrations from ANSTO elemental analysis, Units ng m-3
ASP10 | Mayfield | 2014-07-27 | H | Hydrogen | 204.979 | 12.176 | Concentrations from ANSTO elemental analysis, Units ng m-3
ASP10 | Mayfield | 2014-07-30 | H | Hydrogen | 105.369 | 6.386 | Concentrations from ANSTO elemental analysis, Units ng m-3
ASP10 | Mayfield | 2014-08-02 | H | Hydrogen | 74.105 | 4.636 | Concentrations from ANSTO elemental analysis, Units ng m-3
ASP10 | Mayfield | 2014-08-05 | H | Hydrogen | 349.475 | 20.564 | Concentrations from ANSTO elemental analysis, Units ng m-3
ASP10 | Mayfield | 2014-08-08 | H | Hydrogen | 369.983 | 21.761 | Concentrations from ANSTO elemental analysis, Units ng m-3
ASP10 | Mayfield | 2014-08-11 | H | Hydrogen | 166.825 | 9.984 | Concentrations from ANSTO elemental analysis, Units ng m-3
ASP10 | Mayfield | 2014-08-14 | H | Hydrogen | 180.466 | 10.765 | Concentrations from ANSTO elemental analysis, Units ng m-3
ASP10 | Mayfield | 2014-08-17 | H | Hydrogen | 86.008 | 5.338 | Concentrations from ANSTO elemental analysis, Units ng m-3
ASP10 | Mayfield | 2014-08-20 | H | Hydrogen | 86.155 | 5.417 | Concentrations from ANSTO elemental analysis, Units ng m-3
ASP10 | Mayfield | 2014-08-23 | H | Hydrogen | 154.645 | 9.271 | Concentrations from ANSTO elemental analysis, Units ng m-3
ASP10 | Mayfield | 2014-08-26 | H | Hydrogen | 97.904 | 5.996 | Concentrations from ANSTO elemental analysis, Units ng m-3
ASP10 | Mayfield | 2014-08-29 | H | Hydrogen | 80.838 | 5.021 | Concentrations from ANSTO elemental analysis, Units ng m-3
ASP10 | Mayfield | 2014-09-01 | H | Hydrogen | 259.292 | 15.313 | Concentrations from ANSTO elemental analysis, Units ng m-3
ASP10 | Mayfield | 2014-09-04 | H | Hydrogen | 57.768 | 3.794 | Concentrations from ANSTO elemental analysis, Units ng m-3
ASP10 | Mayfield | 2014-09-07 | H | Hydrogen | 78.592 | 4.871 | Concentrations from ANSTO elemental analysis, Units ng m-3
ASP10 | Mayfield | 2014-09-10 | H | Hydrogen | 114.681 | 6.952 | Concentrations from ANSTO elemental analysis, Units ng m-3
ASP10 | Mayfield | 2014-09-13 | H | Hydrogen | 97.861 | 5.973 | Concentrations from ANSTO elemental analysis, Units ng m-3
ASP10 | Mayfield | 2014-09-16 | H | Hydrogen | 175.41 | 10.47 | Concentrations from ANSTO elemental analysis, Units ng m-3
ASP10 | Mayfield | 2014-09-19 | H | Hydrogen | 201.734 | 11.98 | Concentrations from ANSTO elemental analysis, Units ng m-3
ASP10 | Mayfield | 2014-09-22 | H | Hydrogen | 167.205 | 9.972 | Concentrations from ANSTO elemental analysis, Units ng m-3
ASP10 | Mayfield | 2014-09-25 | H | Hydrogen | 183.245 | 10.892 | Concentrations from ANSTO elemental analysis, Units ng m-3
ASP10 | Mayfield | 2014-09-28 | H | Hydrogen | 225.364 | 13.341 | Concentrations from ANSTO elemental analysis, Units ng m-3
ASP10 | Mayfield | 2014-10-01 | H | Hydrogen | 112.253 | 6.822 | Concentrations from ANSTO elemental analysis, Units ng m-3
ASP10 | Mayfield | 2014-10-04 | H | Hydrogen | 198.552 | 11.8 | Concentrations from ANSTO elemental analysis, Units ng m-3
ASP10 | Mayfield | 2014-10-07 | H | Hydrogen | 294.469 | 17.373 | Concentrations from ANSTO elemental analysis, Units ng m-3
ASP10 | Mayfield | 2014-10-10 | H | Hydrogen | 92.767 | 5.702 | Concentrations from ANSTO elemental analysis, Units ng m-3
ASP10 | Mayfield | 2014-10-13 | H | Hydrogen | 261.309 | 15.43 | Concentrations from ANSTO elemental analysis, Units ng m-3
ASP10 | Mayfield | 2014-10-16 | H | Hydrogen | 177.624 | 10.598 | Concentrations from ANSTO elemental analysis, Units ng m-3
ASP10 | Mayfield | 2014-10-19 | H | Hydrogen | 147.965 | 8.869 | Concentrations from ANSTO elemental analysis, Units ng m-3
ASP10 | Mayfield | 2014-10-22 | H | Hydrogen | 97.738 | 5.976 | Concentrations from ANSTO elemental analysis, Units ng m-3
ASP10 | Mayfield | 2014-10-25 | H | Hydrogen | 346.071 | 20.365 | Concentrations from ANSTO elemental analysis, Units ng m-3
ASP10 | Mayfield | 2014-10-28 | H | Hydrogen | 144.671 | 8.693 | Concentrations from ANSTO elemental analysis, Units ng m-3
ASP10 | Mayfield | 2014-10-31 | H | Hydrogen | 716.26 | 41.942 | Concentrations from ANSTO elemental analysis, Units ng m-3
ASP10 | Mayfield | 2014-11-03 | H | Hydrogen | 390.552 | 22.956 | Concentrations from ANSTO elemental analysis, Units ng m-3
ASP10 | Mayfield | 2014-11-06 | H | Hydrogen | 153.845 | 9.226 | Concentrations from ANSTO elemental analysis, Units ng m-3
ASP10 | Mayfield | 2014-11-09 | H | Hydrogen | 517.529 | 30.356 | Concentrations from ANSTO elemental analysis, Units ng m-3
ASP10 | Mayfield | 2014-11-12 | H | Hydrogen | 116.547 | 7.048 | Concentrations from ANSTO elemental analysis, Units ng m-3
ASP10 | Mayfield | 2014-11-15 | H | Hydrogen | 134.996 | 8.24 | Concentrations from ANSTO elemental analysis, Units ng m-3
ASP10 | Mayfield | 2014-11-18 | H | Hydrogen | 174.075 | 10.39 | Concentrations from ANSTO elemental analysis, Units ng m-3
ASP10 | Mayfield | 2014-11-21 | H | Hydrogen | 271.706 | 16.049 | Concentrations from ANSTO elemental analysis, Units ng m-3
ASP10 | Mayfield | 2014-11-24 | H | Hydrogen | 320.332 | 18.871 | Concentrations from ANSTO elemental analysis, Units ng m-3
ASP10 | Mayfield | 2014-11-27 | H | Hydrogen | 80.821 | 5.039 | Concentrations from ANSTO elemental analysis, Units ng m-3
ASP10 | Mayfield | 2014-11-30 | H | Hydrogen | 270.935 | 16.018 | Concentrations from ANSTO elemental analysis, Units ng m-3
ASP10 | Mayfield | 2014-12-03 | H | Hydrogen | 209.664 | 12.442 | Concentrations from ANSTO elemental analysis, Units ng m-3
ASP10 | Mayfield | 2014-12-06 | H | Hydrogen | 248.248 | 14.674 | Concentrations from ANSTO elemental analysis, Units ng m-3
ASP10 | Mayfield | 2014-12-09 | H | Hydrogen | 146.051 | 8.754 | Concentrations from ANSTO elemental analysis, Units ng m-3
ASP10 | Mayfield | 2014-12-12 | H | Hydrogen | 70.285 | 4.51 | Concentrations from ANSTO elemental analysis, Units ng m-3
ASP10 | Mayfield | 2014-12-15 | H | Hydrogen | 105.398 | 6.427 | Concentrations from ANSTO elemental analysis, Units ng m-3
ASP10 | Mayfield | 2014-12-18 | H | Hydrogen | 184.094 | 10.966 | Concentrations from ANSTO elemental analysis, Units ng m-3
ASP10 | Mayfield | 2014-12-21 | H | Hydrogen | 155.936 | 9.347 | Concentrations from ANSTO elemental analysis, Units ng m-3
ASP10 | Mayfield | 2014-12-24 | H | Hydrogen | 246.056 | 14.566 | Concentrations from ANSTO elemental analysis, Units ng m-3
ASP10 | Mayfield | 2014-12-27 | H | Hydrogen | 59.508 | 3.839 | Concentrations from ANSTO elemental analysis, Units ng m-3
ASP10 | Mayfield | 2014-12-30 | H | Hydrogen | 190.285 | 11.324 | Concentrations from ANSTO elemental analysis, Units ng m-3
ASP10 | Mayfield | 2015-01-02 | H | Hydrogen | 216.23 | 12.837 | Concentrations from ANSTO elemental analysis, Units ng m-3
ASP10 | Mayfield | 2015-01-05 | H | Hydrogen | 127.502 | 7.715 | Concentrations from ANSTO elemental analysis, Units ng m-3
ASP10 | Mayfield | 2015-01-08 | H | Hydrogen | 118.28 | 7.141 | Concentrations from ANSTO elemental analysis, Units ng m-3
ASP10 | Mayfield | 2015-01-11 | H | Hydrogen | 88.249 | 5.417 | Concentrations from ANSTO elemental analysis, Units ng m-3
ASP10 | Mayfield | 2015-01-14 | H | Hydrogen | 149.881 | 8.975 | Concentrations from ANSTO elemental analysis, Units ng m-3
ASP10 | Mayfield | 2015-01-17 | H | Hydrogen | 224.827 | 13.316 | Concentrations from ANSTO elemental analysis, Units ng m-3
ASP10 | Mayfield | 2015-01-20 | H | Hydrogen | 109.086 | 6.624 | Concentrations from ANSTO elemental analysis, Units ng m-3
ASP10 | Mayfield | 2015-01-23 | H | Hydrogen | 103.704 | 6.33 | Concentrations from ANSTO elemental analysis, Units ng m-3
ASP10 | Mayfield | 2015-01-26 | H | Hydrogen | 104.293 | 6.381 | Concentrations from ANSTO elemental analysis, Units ng m-3
ASP10 | Mayfield | 2015-01-29 | H | Hydrogen | 73.952 | 4.621 | Concentrations from ANSTO elemental analysis, Units ng m-3
ASP10 | Mayfield | 2015-02-01 | H | Hydrogen | 111.198 | 6.739 | Concentrations from ANSTO elemental analysis, Units ng m-3
ASP10 | Mayfield | 2015-02-04 | H | Hydrogen | 132.768 | 7.971 | Concentrations from ANSTO elemental analysis, Units ng m-3
ASP10 | Mayfield | 2015-02-07 | H | Hydrogen | 112.5 | 6.818 | Concentrations from ANSTO elemental analysis, Units ng m-3
ASP10 | Mayfield | 2015-02-10 | H | Hydrogen | 119.059 | 7.186 | Concentrations from ANSTO elemental analysis, Units ng m-3
ASP10 | Mayfield | 2015-02-13 | H | Hydrogen | 95.063 | 5.834 | Concentrations from ANSTO elemental analysis, Units ng m-3
ASP10 | Mayfield | 2015-02-16 | H | Hydrogen | 115.196 | 6.981 | Concentrations from ANSTO elemental analysis, Units ng m-3
ASP10 | Mayfield | 2015-02-19 | H | Hydrogen | 114.908 | 6.961 | Concentrations from ANSTO elemental analysis, Units ng m-3
ASP10 | Mayfield | 2015-02-22 | H | Hydrogen | 73.489 | 4.621 | Concentrations from ANSTO elemental analysis, Units ng m-3
ASP10 | Mayfield | 2015-02-25 | H | Hydrogen | 90.342 | 5.59 | Concentrations from ANSTO elemental analysis, Units ng m-3
ASP10 | Mayfield | 2015-02-28 | H | Hydrogen | 195.797 | 11.633 | Concentrations from ANSTO elemental analysis, Units ng m-3
ASP12 | Newcastle | 2014-03-02 | H | Hydrogen | 51.764 | 3.417 | Concentrations from ANSTO elemental analysis, Units ng m-3
ASP12 | Newcastle | 2014-03-05 | H | Hydrogen | 178.655 | 10.652 | Concentrations from ANSTO elemental analysis, Units ng m-3
ASP12 | Newcastle | 2014-03-08 | H | Hydrogen | 51.31 | 3.417 | Concentrations from ANSTO elemental analysis, Units ng m-3
ASP12 | Newcastle | 2014-03-11 | H | Hydrogen | 163.658 | 9.813 | Concentrations from ANSTO elemental analysis, Units ng m-3
ASP12 | Newcastle | 2014-03-14 | H | Hydrogen | 117.107 | 7.115 | Concentrations from ANSTO elemental analysis, Units ng m-3
ASP12 | Newcastle | 2014-03-17 | H | Hydrogen | 132.55 | 7.99 | Concentrations from ANSTO elemental analysis, Units ng m-3
ASP12 | Newcastle | 2014-03-20 | H | Hydrogen | 134.633 | 8.146 | Concentrations from ANSTO elemental analysis, Units ng m-3
ASP12 | Newcastle | 2014-03-23 | H | Hydrogen | 207.903 | 12.357 | Concentrations from ANSTO elemental analysis, Units ng m-3
ASP12 | Newcastle | 2014-03-26 | H | Hydrogen | 124.626 | 7.545 | Concentrations from ANSTO elemental analysis, Units ng m-3
ASP12 | Newcastle | 2014-03-29 | H | Hydrogen | 158.779 | 9.492 | Concentrations from ANSTO elemental analysis, Units ng m-3
ASP12 | Newcastle | 2014-04-01 | H | Hydrogen | 155.73 | 9.305 | Concentrations from ANSTO elemental analysis, Units ng m-3
ASP12 | Newcastle | 2014-04-04 | H | Hydrogen | 127.96 | 7.734 | Concentrations from ANSTO elemental analysis, Units ng m-3
ASP12 | Newcastle | 2014-04-07 | H | Hydrogen | 52.053 | 3.486 | Concentrations from ANSTO elemental analysis, Units ng m-3
ASP12 | Newcastle | 2014-04-10 | H | Hydrogen | 172.482 | 10.326 | Concentrations from ANSTO elemental analysis, Units ng m-3
ASP12 | Newcastle | 2014-04-13 | H | Hydrogen | 49.003 | 3.304 | Concentrations from ANSTO elemental analysis, Units ng m-3
ASP12 | Newcastle | 2014-04-16 | H | Hydrogen | 67.67 | 4.352 | Concentrations from ANSTO elemental analysis, Units ng m-3
ASP12 | Newcastle | 2014-04-19 | H | Hydrogen | 244.861 | 14.511 | Concentrations from ANSTO elemental analysis, Units ng m-3
ASP12 | Newcastle | 2014-04-22 | H | Hydrogen | 405.039 | 23.817 | Concentrations from ANSTO elemental analysis, Units ng m-3
ASP12 | Newcastle | 2014-04-25 | H | Hydrogen | 122.717 | 7.461 | Concentrations from ANSTO elemental analysis, Units ng m-3
ASP12 | Newcastle | 2014-04-28 | H | Hydrogen | 139.734 | 8.397 | Concentrations from ANSTO elemental analysis, Units ng m-3
ASP12 | Newcastle | 2014-05-01 | H | Hydrogen | 161.319 | 9.629 | Concentrations from ANSTO elemental analysis, Units ng m-3
ASP12 | Newcastle | 2014-05-04 | H | Hydrogen | 47.976 | 3.193 | Concentrations from ANSTO elemental analysis, Units ng m-3
ASP12 | Newcastle | 2014-05-07 | H | Hydrogen | 131.97 | 7.97 | Concentrations from ANSTO elemental analysis, Units ng m-3
ASP12 | Newcastle | 2014-05-10 | H | Hydrogen | 310.443 | 18.32 | Concentrations from ANSTO elemental analysis, Units ng m-3
ASP12 | Newcastle | 2014-05-13 | H | Hydrogen | 139.879 | 8.42 | Concentrations from ANSTO elemental analysis, Units ng m-3
ASP12 | Newcastle | 2014-05-16 | H | Hydrogen | 405.945 | 23.862 | Concentrations from ANSTO elemental analysis, Units ng m-3
ASP12 | Newcastle | 2014-05-19 | H | Hydrogen | 291.663 | 17.211 | Concentrations from ANSTO elemental analysis, Units ng m-3
ASP12 | Newcastle | 2014-05-22 | H | Hydrogen | 447.958 | 26.304 | Concentrations from ANSTO elemental analysis, Units ng m-3
ASP12 | Newcastle | 2014-05-25 | H | Hydrogen | 483.043 | 28.362 | Concentrations from ANSTO elemental analysis, Units ng m-3
ASP12 | Newcastle | 2014-05-28 | H | Hydrogen | 162.119 | 9.724 | Concentrations from ANSTO elemental analysis, Units ng m-3
ASP12 | Newcastle | 2014-05-31 | H | Hydrogen | 169.206 | 10.128 | Concentrations from ANSTO elemental analysis, Units ng m-3
ASP12 | Newcastle | 2014-06-03 | H | Hydrogen | 117.854 | 7.14 | Concentrations from ANSTO elemental analysis, Units ng m-3
ASP12 | Newcastle | 2014-06-06 | H | Hydrogen | 36.558 | 2.521 | Concentrations from ANSTO elemental analysis, Units ng m-3
ASP12 | Newcastle | 2014-06-09 | H | Hydrogen | 51.926 | 3.39 | Concentrations from ANSTO elemental analysis, Units ng m-3
ASP12 | Newcastle | 2014-06-12 | H | Hydrogen | 234.153 | 13.847 | Concentrations from ANSTO elemental analysis, Units ng m-3
ASP12 | Newcastle | 2014-06-15 | H | Hydrogen | 89.046 | 5.444 | Concentrations from ANSTO elemental analysis, Units ng m-3
ASP12 | Newcastle | 2014-06-18 | H | Hydrogen | 384.276 | 22.571 | Concentrations from ANSTO elemental analysis, Units ng m-3
ASP12 | Newcastle | 2014-06-21 | H | Hydrogen | 564.813 | 33.106 | Concentrations from ANSTO elemental analysis, Units ng m-3
ASP12 | Newcastle | 2014-06-24 | H | Hydrogen | 103.17 | 6.26 | Concentrations from ANSTO elemental analysis, Units ng m-3
ASP12 | Newcastle | 2014-06-27 | H | Hydrogen | 273.738 | 16.119 | Concentrations from ANSTO elemental analysis, Units ng m-3
ASP12 | Newcastle | 2014-06-30 | H | Hydrogen | 49.34 | 3.207 | Concentrations from ANSTO elemental analysis, Units ng m-3
ASP12 | Newcastle | 2014-07-03 | H | Hydrogen | 554.842 | 32.527 | Concentrations from ANSTO elemental analysis, Units ng m-3
ASP12 | Newcastle | 2014-07-06 | H | Hydrogen | 57.735 | 3.675 | Concentrations from ANSTO elemental analysis, Units ng m-3
ASP12 | Newcastle | 2014-07-09 | H | Hydrogen | 295.144 | 17.397 | Concentrations from ANSTO elemental analysis, Units ng m-3
ASP12 | Newcastle | 2014-07-12 | H | Hydrogen | 149.698 | 8.944 | Concentrations from ANSTO elemental analysis, Units ng m-3
ASP12 | Newcastle | 2014-07-15 | H | Hydrogen | 343.574 | 20.221 | Concentrations from ANSTO elemental analysis, Units ng m-3
ASP12 | Newcastle | 2014-07-18 | H | Hydrogen | 47.124 | 3.134 | Concentrations from ANSTO elemental analysis, Units ng m-3
ASP12 | Newcastle | 2014-07-21 | H | Hydrogen | 187.949 | 11.176 | Concentrations from ANSTO elemental analysis, Units ng m-3
ASP12 | Newcastle | 2014-07-24 | H | Hydrogen | 468.686 | 27.52 | Concentrations from ANSTO elemental analysis, Units ng m-3
ASP12 | Newcastle | 2014-07-27 | H | Hydrogen | 359.358 | 21.143 | Concentrations from ANSTO elemental analysis, Units ng m-3
ASP12 | Newcastle | 2014-07-30 | H | Hydrogen | 127.259 | 7.672 | Concentrations from ANSTO elemental analysis, Units ng m-3
ASP12 | Newcastle | 2014-08-02 | H | Hydrogen | 48.288 | 3.24 | Concentrations from ANSTO elemental analysis, Units ng m-3
ASP12 | Newcastle | 2014-08-05 | H | Hydrogen | 378.878 | 22.279 | Concentrations from ANSTO elemental analysis, Units ng m-3
ASP12 | Newcastle | 2014-08-08 | H | Hydrogen | 481.527 | 28.257 | Concentrations from ANSTO elemental analysis, Units ng m-3
ASP12 | Newcastle | 2014-08-11 | H | Hydrogen | 120.488 | 7.283 | Concentrations from ANSTO elemental analysis, Units ng m-3
ASP12 | Newcastle | 2014-08-14 | H | Hydrogen | 108.25 | 6.567 | Concentrations from ANSTO elemental analysis, Units ng m-3
ASP12 | Newcastle | 2014-08-17 | H | Hydrogen | 78.821 | 4.952 | Concentrations from ANSTO elemental analysis, Units ng m-3
ASP12 | Newcastle | 2014-08-20 | H | Hydrogen | 59.219 | 3.877 | Concentrations from ANSTO elemental analysis, Units ng m-3
ASP12 | Newcastle | 2014-08-23 | H | Hydrogen | 86.885 | 5.369 | Concentrations from ANSTO elemental analysis, Units ng m-3
ASP12 | Newcastle | 2014-08-26 | H | Hydrogen | 54.68 | 3.566 | Concentrations from ANSTO elemental analysis, Units ng m-3
ASP12 | Newcastle | 2014-08-29 | H | Hydrogen | 60.745 | 3.902 | Concentrations from ANSTO elemental analysis, Units ng m-3
ASP12 | Newcastle | 2014-09-01 | H | Hydrogen | 274.169 | 16.183 | Concentrations from ANSTO elemental analysis, Units ng m-3
ASP12 | Newcastle | 2014-09-04 | H | Hydrogen | 51.002 | 3.456 | Concentrations from ANSTO elemental analysis, Units ng m-3
ASP12 | Newcastle | 2014-09-07 | H | Hydrogen | 68.038 | 4.348 | Concentrations from ANSTO elemental analysis, Units ng m-3
ASP12 | Newcastle | 2014-09-10 | H | Hydrogen | 119.953 | 7.253 | Concentrations from ANSTO elemental analysis, Units ng m-3
ASP12 | Newcastle | 2014-09-13 | H | Hydrogen | 83.012 | 5.208 | Concentrations from ANSTO elemental analysis, Units ng m-3
ASP12 | Newcastle | 2014-09-16 | H | Hydrogen | 168.628 | 10.063 | Concentrations from ANSTO elemental analysis, Units ng m-3
ASP12 | Newcastle | 2014-09-19 | H | Hydrogen | 178.02 | 10.596 | Concentrations from ANSTO elemental analysis, Units ng m-3
ASP12 | Newcastle | 2014-09-22 | H | Hydrogen | 116.2 | 7.033 | Concentrations from ANSTO elemental analysis, Units ng m-3
ASP12 | Newcastle | 2014-09-25 | H | Hydrogen | 190.711 | 11.334 | Concentrations from ANSTO elemental analysis, Units ng m-3
ASP12 | Newcastle | 2014-09-28 | H | Hydrogen | 199.17 | 11.839 | Concentrations from ANSTO elemental analysis, Units ng m-3
ASP12 | Newcastle | 2014-10-01 | H | Hydrogen | 98.479 | 6.055 | Concentrations from ANSTO elemental analysis, Units ng m-3
ASP12 | Newcastle | 2014-10-04 | H | Hydrogen | 155.507 | 9.324 | Concentrations from ANSTO elemental analysis, Units ng m-3
ASP12 | Newcastle | 2014-10-07 | H | Hydrogen | 387.509 | 22.792 | Concentrations from ANSTO elemental analysis, Units ng m-3
ASP12 | Newcastle | 2014-10-10 | H | Hydrogen | 118.46 | 7.157 | Concentrations from ANSTO elemental analysis, Units ng m-3
ASP12 | Newcastle | 2014-10-13 | H | Hydrogen | 246.806 | 14.602 | Concentrations from ANSTO elemental analysis, Units ng m-3
ASP12 | Newcastle | 2014-10-16 | H | Hydrogen | 133.911 | 8.042 | Concentrations from ANSTO elemental analysis, Units ng m-3
ASP12 | Newcastle | 2014-10-19 | H | Hydrogen | 165.738 | 9.9 | Concentrations from ANSTO elemental analysis, Units ng m-3
ASP12 | Newcastle | 2014-10-22 | H | Hydrogen | 67.905 | 4.328 | Concentrations from ANSTO elemental analysis, Units ng m-3
ASP12 | Newcastle | 2014-10-25 | H | Hydrogen | 354.177 | 20.846 | Concentrations from ANSTO elemental analysis, Units ng m-3
ASP12 | Newcastle | 2014-10-28 | H | Hydrogen | 120.299 | 7.278 | Concentrations from ANSTO elemental analysis, Units ng m-3
ASP12 | Newcastle | 2014-10-31 | H | Hydrogen | 707.384 | 41.434 | Concentrations from ANSTO elemental analysis, Units ng m-3
ASP12 | Newcastle | 2014-11-03 | H | Hydrogen | 212.301 | 12.602 | Concentrations from ANSTO elemental analysis, Units ng m-3
ASP12 | Newcastle | 2014-11-06 | H | Hydrogen | 154.518 | 9.285 | Concentrations from ANSTO elemental analysis, Units ng m-3
ASP12 | Newcastle | 2014-11-09 | H | Hydrogen | 430.892 | 25.309 | Concentrations from ANSTO elemental analysis, Units ng m-3
ASP12 | Newcastle | 2014-11-12 | H | Hydrogen | 85.184 | 5.274 | Concentrations from ANSTO elemental analysis, Units ng m-3
ASP12 | Newcastle | 2014-11-15 | H | Hydrogen | 125.031 | 7.616 | Concentrations from ANSTO elemental analysis, Units ng m-3
ASP12 | Newcastle | 2014-11-18 | H | Hydrogen | 148.825 | 8.935 | Concentrations from ANSTO elemental analysis, Units ng m-3
ASP12 | Newcastle | 2014-11-21 | H | Hydrogen | 269.936 | 15.941 | Concentrations from ANSTO elemental analysis, Units ng m-3
ASP12 | Newcastle | 2014-11-24 | H | Hydrogen | 305.86 | 18.035 | Concentrations from ANSTO elemental analysis, Units ng m-3
ASP12 | Newcastle | 2014-11-27 | H | Hydrogen | 66.087 | 4.176 | Concentrations from ANSTO elemental analysis, Units ng m-3
ASP12 | Newcastle | 2014-11-30 | H | Hydrogen | 245.093 | 14.513 | Concentrations from ANSTO elemental analysis, Units ng m-3
ASP12 | Newcastle | 2014-12-03 | H | Hydrogen | 185.277 | 11.051 | Concentrations from ANSTO elemental analysis, Units ng m-3
ASP12 | Newcastle | 2014-12-06 | H | Hydrogen | 230.87 | 13.678 | Concentrations from ANSTO elemental analysis, Units ng m-3
ASP12 | Newcastle | 2014-12-09 | H | Hydrogen | 109.013 | 6.629 | Concentrations from ANSTO elemental analysis, Units ng m-3
ASP12 | Newcastle | 2014-12-12 | H | Hydrogen | 84.148 | 5.25 | Concentrations from ANSTO elemental analysis, Units ng m-3
ASP12 | Newcastle | 2014-12-15 | H | Hydrogen | 71.7 | 4.526 | Concentrations from ANSTO elemental analysis, Units ng m-3
ASP12 | Newcastle | 2014-12-18 | H | Hydrogen | 158.999 | 9.521 | Concentrations from ANSTO elemental analysis, Units ng m-3
ASP12 | Newcastle | 2014-12-21 | H | Hydrogen | 118.307 | 7.175 | Concentrations from ANSTO elemental analysis, Units ng m-3
ASP12 | Newcastle | 2014-12-24 | H | Hydrogen | 231.953 | 13.744 | Concentrations from ANSTO elemental analysis, Units ng m-3
ASP12 | Newcastle | 2014-12-27 | H | Hydrogen | 58.113 | 3.779 | Concentrations from ANSTO elemental analysis, Units ng m-3
ASP12 | Newcastle | 2014-12-30 | H | Hydrogen | 143.737 | 8.651 | Concentrations from ANSTO elemental analysis, Units ng m-3
ASP12 | Newcastle | 2015-01-02 | H | Hydrogen | 187.996 | 11.203 | Concentrations from ANSTO elemental analysis, Units ng m-3
ASP12 | Newcastle | 2015-01-05 | H | Hydrogen | 99.54 | 6.098 | Concentrations from ANSTO elemental analysis, Units ng m-3
ASP12 | Newcastle | 2015-01-08 | H | Hydrogen | 93.585 | 5.737 | Concentrations from ANSTO elemental analysis, Units ng m-3
ASP12 | Newcastle | 2015-01-11 | H | Hydrogen | 66.558 | 4.197 | Concentrations from ANSTO elemental analysis, Units ng m-3
ASP12 | Newcastle | 2015-01-14 | H | Hydrogen | 145.686 | 8.728 | Concentrations from ANSTO elemental analysis, Units ng m-3
ASP12 | Newcastle | 2015-01-17 | H | Hydrogen | 194.388 | 11.549 | Concentrations from ANSTO elemental analysis, Units ng m-3
ASP12 | Newcastle | 2015-01-20 | H | Hydrogen | 78.383 | 4.907 | Concentrations from ANSTO elemental analysis, Units ng m-3
ASP12 | Newcastle | 2015-01-23 | H | Hydrogen | 86.842 | 5.36 | Concentrations from ANSTO elemental analysis, Units ng m-3
ASP12 | Newcastle | 2015-01-26 | H | Hydrogen | 90.047 | 5.542 | Concentrations from ANSTO elemental analysis, Units ng m-3
ASP12 | Newcastle | 2015-01-29 | H | Hydrogen | 53.654 | 3.497 | Concentrations from ANSTO elemental analysis, Units ng m-3
ASP12 | Newcastle | 2015-02-01 | H | Hydrogen | 87.739 | 5.388 | Concentrations from ANSTO elemental analysis, Units ng m-3
ASP12 | Newcastle | 2015-02-04 | H | Hydrogen | 93.965 | 5.753 | Concentrations from ANSTO elemental analysis, Units ng m-3
ASP12 | Newcastle | 2015-02-07 | H | Hydrogen | 100.699 | 6.134 | Concentrations from ANSTO elemental analysis, Units ng m-3
ASP12 | Newcastle | 2015-02-10 | H | Hydrogen | 75.536 | 4.702 | Concentrations from ANSTO elemental analysis, Units ng m-3
ASP12 | Newcastle | 2015-02-13 | H | Hydrogen | 86.796 | 5.368 | Concentrations from ANSTO elemental analysis, Units ng m-3
ASP12 | Newcastle | 2015-02-16 | H | Hydrogen | 77.323 | 4.805 | Concentrations from ANSTO elemental analysis, Units ng m-3
ASP12 | Newcastle | 2015-02-19 | H | Hydrogen | 107.091 | 6.528 | Concentrations from ANSTO elemental analysis, Units ng m-3
ASP12 | Newcastle | 2015-02-22 | H | Hydrogen | 39.606 | 2.764 | Concentrations from ANSTO elemental analysis, Units ng m-3
ASP12 | Newcastle | 2015-02-25 | H | Hydrogen | 59.073 | 3.825 | Concentrations from ANSTO elemental analysis, Units ng m-3
ASP12 | Newcastle | 2015-02-28 | H | Hydrogen | 141.512 | 8.475 | Concentrations from ANSTO elemental analysis, Units ng m-3
ASP14 | Beresfield | 2014-03-02 | H | Hydrogen | 81.182 | 5.056 | Concentrations from ANSTO elemental analysis, Units ng m-3
ASP14 | Beresfield | 2014-03-05 | H | Hydrogen | 203.836 | 12.118 | Concentrations from ANSTO elemental analysis, Units ng m-3
ASP14 | Beresfield | 2014-03-08 | H | Hydrogen | 64.692 | 4.111 | Concentrations from ANSTO elemental analysis, Units ng m-3
ASP14 | Beresfield | 2014-03-11 | H | Hydrogen | 71.208 | 4.51 | Concentrations from ANSTO elemental analysis, Units ng m-3
ASP14 | Beresfield | 2014-03-14 | H | Hydrogen | 131.92 | 7.981 | Concentrations from ANSTO elemental analysis, Units ng m-3
ASP14 | Beresfield | 2014-03-17 | H | Hydrogen | 130.994 | 7.902 | Concentrations from ANSTO elemental analysis, Units ng m-3
ASP14 | Beresfield | 2014-03-20 | H | Hydrogen | 166.15 | 9.943 | Concentrations from ANSTO elemental analysis, Units ng m-3
ASP14 | Beresfield | 2014-03-23 | H | Hydrogen | 308.685 | 18.22 | Concentrations from ANSTO elemental analysis, Units ng m-3
ASP14 | Beresfield | 2014-03-26 | H | Hydrogen | 145.212 | 8.728 | Concentrations from ANSTO elemental analysis, Units ng m-3
ASP14 | Beresfield | 2014-03-29 | H | Hydrogen | 191.225 | 11.394 | Concentrations from ANSTO elemental analysis, Units ng m-3
ASP14 | Beresfield | 2014-04-01 | H | Hydrogen | 194.075 | 11.536 | Concentrations from ANSTO elemental analysis, Units ng m-3
ASP14 | Beresfield | 2014-04-04 | H | Hydrogen | 203.998 | 12.117 | Concentrations from ANSTO elemental analysis, Units ng m-3
ASP14 | Beresfield | 2014-04-07 | H | Hydrogen | 94.259 | 5.926 | Concentrations from ANSTO elemental analysis, Units ng m-3
ASP14 | Beresfield | 2014-04-10 | H | Hydrogen | 238.412 | 14.152 | Concentrations from ANSTO elemental analysis, Units ng m-3
ASP14 | Beresfield | 2014-04-13 | H | Hydrogen | 76.199 | 4.825 | Concentrations from ANSTO elemental analysis, Units ng m-3
ASP14 | Beresfield | 2014-04-16 | H | Hydrogen | 111.351 | 6.827 | Concentrations from ANSTO elemental analysis, Units ng m-3
ASP14 | Beresfield | 2014-04-19 | H | Hydrogen | 319.918 | 18.869 | Concentrations from ANSTO elemental analysis, Units ng m-3
ASP14 | Beresfield | 2014-04-22 | H | Hydrogen | 328.89 | 19.391 | Concentrations from ANSTO elemental analysis, Units ng m-3
ASP14 | Beresfield | 2014-04-25 | H | Hydrogen | 99.716 | 6.132 | Concentrations from ANSTO elemental analysis, Units ng m-3
ASP14 | Beresfield | 2014-04-28 | H | Hydrogen | 123.164 | 7.49 | Concentrations from ANSTO elemental analysis, Units ng m-3
ASP14 | Beresfield | 2014-05-01 | H | Hydrogen | 142.445 | 8.562 | Concentrations from ANSTO elemental analysis, Units ng m-3
ASP14 | Beresfield | 2014-05-04 | H | Hydrogen | 64.88 | 4.191 | Concentrations from ANSTO elemental analysis, Units ng m-3
ASP14 | Beresfield | 2014-05-07 | H | Hydrogen | 181.198 | 10.833 | Concentrations from ANSTO elemental analysis, Units ng m-3
ASP14 | Beresfield | 2014-05-10 | H | Hydrogen | 375.755 | 22.113 | Concentrations from ANSTO elemental analysis, Units ng m-3
ASP14 | Beresfield | 2014-05-13 | H | Hydrogen | 224.841 | 13.314 | Concentrations from ANSTO elemental analysis, Units ng m-3
ASP14 | Beresfield | 2014-05-16 | H | Hydrogen | 370.298 | 21.782 | Concentrations from ANSTO elemental analysis, Units ng m-3
ASP14 | Beresfield | 2014-05-19 | H | Hydrogen | 304.114 | 17.942 | Concentrations from ANSTO elemental analysis, Units ng m-3
ASP14 | Beresfield | 2014-05-22 | H | Hydrogen | 444.022 | 26.085 | Concentrations from ANSTO elemental analysis, Units ng m-3
ASP14 | Beresfield | 2014-05-25 | H | Hydrogen | 485.878 | 28.52 | Concentrations from ANSTO elemental analysis, Units ng m-3
ASP14 | Beresfield | 2014-05-28 | H | Hydrogen | 178.802 | 10.671 | Concentrations from ANSTO elemental analysis, Units ng m-3
ASP14 | Beresfield | 2014-05-31 | H | Hydrogen | 298.298 | 17.584 | Concentrations from ANSTO elemental analysis, Units ng m-3
ASP14 | Beresfield | 2014-06-03 | H | Hydrogen | 123.228 | 7.447 | Concentrations from ANSTO elemental analysis, Units ng m-3
ASP14 | Beresfield | 2014-06-06 | H | Hydrogen | 69.842 | 4.424 | Concentrations from ANSTO elemental analysis, Units ng m-3
ASP14 | Beresfield | 2014-06-09 | H | Hydrogen | 165.166 | 9.846 | Concentrations from ANSTO elemental analysis, Units ng m-3
ASP14 | Beresfield | 2014-06-12 | H | Hydrogen | 377.586 | 22.193 | Concentrations from ANSTO elemental analysis, Units ng m-3
ASP14 | Beresfield | 2014-06-15 | H | Hydrogen | 108.796 | 6.61 | Concentrations from ANSTO elemental analysis, Units ng m-3
ASP14 | Beresfield | 2014-06-18 | H | Hydrogen | 293.543 | 17.299 | Concentrations from ANSTO elemental analysis, Units ng m-3
ASP14 | Beresfield | 2014-06-21 | H | Hydrogen | 411.974 | 24.189 | Concentrations from ANSTO elemental analysis, Units ng m-3
ASP14 | Beresfield | 2014-06-24 | H | Hydrogen | 59.637 | 3.822 | Concentrations from ANSTO elemental analysis, Units ng m-3
ASP14 | Beresfield | 2014-06-27 | H | Hydrogen | 379.973 | 22.324 | Concentrations from ANSTO elemental analysis, Units ng m-3
ASP14 | Beresfield | 2014-06-30 | H | Hydrogen | 46.742 | 3.089 | Concentrations from ANSTO elemental analysis, Units ng m-3
ASP14 | Beresfield | 2014-07-03 | H | Hydrogen | 566.686 | 33.213 | Concentrations from ANSTO elemental analysis, Units ng m-3
ASP14 | Beresfield | 2014-07-06 | H | Hydrogen | 57.672 | 3.724 | Concentrations from ANSTO elemental analysis, Units ng m-3
ASP14 | Beresfield | 2014-07-09 | H | Hydrogen | 214.842 | 12.727 | Concentrations from ANSTO elemental analysis, Units ng m-3
ASP14 | Beresfield | 2014-07-12 | H | Hydrogen | 108.93 | 6.626 | Concentrations from ANSTO elemental analysis, Units ng m-3
ASP14 | Beresfield | 2014-07-15 | H | Hydrogen | 501.812 | 29.439 | Concentrations from ANSTO elemental analysis, Units ng m-3
ASP14 | Beresfield | 2014-07-18 | H | Hydrogen | 76.631 | 4.785 | Concentrations from ANSTO elemental analysis, Units ng m-3
ASP14 | Beresfield | 2014-07-21 | H | Hydrogen | 319.231 | 18.803 | Concentrations from ANSTO elemental analysis, Units ng m-3
ASP14 | Beresfield | 2014-07-24 | H | Hydrogen | 598.622 | 35.077 | Concentrations from ANSTO elemental analysis, Units ng m-3
ASP14 | Beresfield | 2014-07-27 | H | Hydrogen | 269.776 | 15.916 | Concentrations from ANSTO elemental analysis, Units ng m-3
ASP14 | Beresfield | 2014-07-30 | H | Hydrogen | 241.703 | 14.294 | Concentrations from ANSTO elemental analysis, Units ng m-3
ASP14 | Beresfield | 2014-08-02 | H | Hydrogen | 153.562 | 9.204 | Concentrations from ANSTO elemental analysis, Units ng m-3
ASP14 | Beresfield | 2014-08-05 | H | Hydrogen | 489.945 | 28.74 | Concentrations from ANSTO elemental analysis, Units ng m-3
ASP14 | Beresfield | 2014-08-08 | H | Hydrogen | 552.181 | 32.372 | Concentrations from ANSTO elemental analysis, Units ng m-3
ASP14 | Beresfield | 2014-08-11 | H | Hydrogen | 226.407 | 13.401 | Concentrations from ANSTO elemental analysis, Units ng m-3
ASP14 | Beresfield | 2014-08-14 | H | Hydrogen | 290.444 | 17.137 | Concentrations from ANSTO elemental analysis, Units ng m-3
ASP14 | Beresfield | 2014-08-17 | H | Hydrogen | 90.174 | 5.536 | Concentrations from ANSTO elemental analysis, Units ng m-3
ASP14 | Beresfield | 2014-08-20 | H | Hydrogen | 76.1 | 4.769 | Concentrations from ANSTO elemental analysis, Units ng m-3
ASP14 | Beresfield | 2014-08-23 | H | Hydrogen | 144.177 | 8.656 | Concentrations from ANSTO elemental analysis, Units ng m-3
ASP14 | Beresfield | 2014-08-26 | H | Hydrogen | 114.273 | 6.94 | Concentrations from ANSTO elemental analysis, Units ng m-3
ASP14 | Beresfield | 2014-08-29 | H | Hydrogen | 88.375 | 5.516 | Concentrations from ANSTO elemental analysis, Units ng m-3
ASP14 | Beresfield | 2014-09-01 | H | Hydrogen | 324.414 | 19.099 | Concentrations from ANSTO elemental analysis, Units ng m-3
ASP14 | Beresfield | 2014-09-04 | H | Hydrogen | 51.591 | 3.378 | Concentrations from ANSTO elemental analysis, Units ng m-3
ASP14 | Beresfield | 2014-09-07 | H | Hydrogen | 116.83 | 7.078 | Concentrations from ANSTO elemental analysis, Units ng m-3
ASP14 | Beresfield | 2014-09-10 | H | Hydrogen | 109.272 | 6.659 | Concentrations from ANSTO elemental analysis, Units ng m-3
ASP14 | Beresfield | 2014-09-13 | H | Hydrogen | 105.808 | 6.462 | Concentrations from ANSTO elemental analysis, Units ng m-3
ASP14 | Beresfield | 2014-09-16 | H | Hydrogen | 182.79 | 10.884 | Concentrations from ANSTO elemental analysis, Units ng m-3
ASP14 | Beresfield | 2014-09-19 | H | Hydrogen | 186.57 | 11.104 | Concentrations from ANSTO elemental analysis, Units ng m-3
ASP14 | Beresfield | 2014-09-22 | H | Hydrogen | 212.22 | 12.593 | Concentrations from ANSTO elemental analysis, Units ng m-3
ASP14 | Beresfield | 2014-09-25 | H | Hydrogen | 168.559 | 10.063 | Concentrations from ANSTO elemental analysis, Units ng m-3
ASP14 | Beresfield | 2014-09-28 | H | Hydrogen | 210.602 | 12.5 | Concentrations from ANSTO elemental analysis, Units ng m-3
ASP14 | Beresfield | 2014-10-01 | H | Hydrogen | 143.738 | 8.621 | Concentrations from ANSTO elemental analysis, Units ng m-3
ASP14 | Beresfield | 2014-10-04 | H | Hydrogen | 218.059 | 12.923 | Concentrations from ANSTO elemental analysis, Units ng m-3
ASP14 | Beresfield | 2014-10-07 | H | Hydrogen | 260.674 | 15.402 | Concentrations from ANSTO elemental analysis, Units ng m-3
ASP14 | Beresfield | 2014-10-10 | H | Hydrogen | 155.175 | 9.285 | Concentrations from ANSTO elemental analysis, Units ng m-3
ASP14 | Beresfield | 2014-10-13 | H | Hydrogen | 182.53 | 10.861 | Concentrations from ANSTO elemental analysis, Units ng m-3
ASP14 | Beresfield | 2014-10-16 | H | Hydrogen | 157.77 | 9.439 | Concentrations from ANSTO elemental analysis, Units ng m-3
ASP14 | Beresfield | 2014-10-19 | H | Hydrogen | 130.16 | 7.822 | Concentrations from ANSTO elemental analysis, Units ng m-3
ASP14 | Beresfield | 2014-10-22 | H | Hydrogen | 81.885 | 5.102 | Concentrations from ANSTO elemental analysis, Units ng m-3
ASP14 | Beresfield | 2014-10-25 | H | Hydrogen | 322.638 | 19.021 | Concentrations from ANSTO elemental analysis, Units ng m-3
ASP14 | Beresfield | 2014-10-28 | H | Hydrogen | 170.284 | 10.173 | Concentrations from ANSTO elemental analysis, Units ng m-3
ASP14 | Beresfield | 2014-10-31 | H | Hydrogen | 547.138 | 32.101 | Concentrations from ANSTO elemental analysis, Units ng m-3
ASP14 | Beresfield | 2014-11-03 | H | Hydrogen | 593.92 | 34.821 | Concentrations from ANSTO elemental analysis, Units ng m-3
ASP14 | Beresfield | 2014-11-06 | H | Hydrogen | 181.183 | 10.829 | Concentrations from ANSTO elemental analysis, Units ng m-3
ASP14 | Beresfield | 2014-11-09 | H | Hydrogen | 424.008 | 24.937 | Concentrations from ANSTO elemental analysis, Units ng m-3
ASP14 | Beresfield | 2014-11-12 | H | Hydrogen | 114.024 | 6.91 | Concentrations from ANSTO elemental analysis, Units ng m-3
ASP14 | Beresfield | 2014-11-15 | H | Hydrogen | 159.154 | 9.564 | Concentrations from ANSTO elemental analysis, Units ng m-3
ASP14 | Beresfield | 2014-11-18 | H | Hydrogen | 188.681 | 11.226 | Concentrations from ANSTO elemental analysis, Units ng m-3
ASP14 | Beresfield | 2014-11-21 | H | Hydrogen | 280.709 | 16.56 | Concentrations from ANSTO elemental analysis, Units ng m-3
ASP14 | Beresfield | 2014-11-24 | H | Hydrogen | 357.831 | 21.049 | Concentrations from ANSTO elemental analysis, Units ng m-3
ASP14 | Beresfield | 2014-11-27 | H | Hydrogen | 72.311 | 4.56 | Concentrations from ANSTO elemental analysis, Units ng m-3
ASP14 | Beresfield | 2014-11-30 | H | Hydrogen | 258.504 | 15.263 | Concentrations from ANSTO elemental analysis, Units ng m-3
ASP14 | Beresfield | 2014-12-03 | H | Hydrogen | 212.643 | 12.603 | Concentrations from ANSTO elemental analysis, Units ng m-3
ASP14 | Beresfield | 2014-12-06 | H | Hydrogen | 149.735 | 8.945 | Concentrations from ANSTO elemental analysis, Units ng m-3
ASP14 | Beresfield | 2014-12-09 | H | Hydrogen | 148.248 | 8.878 | Concentrations from ANSTO elemental analysis, Units ng m-3
ASP14 | Beresfield | 2014-12-12 | H | Hydrogen | 62.525 | 3.999 | Concentrations from ANSTO elemental analysis, Units ng m-3
ASP14 | Beresfield | 2014-12-15 | H | Hydrogen | 96.292 | 5.906 | Concentrations from ANSTO elemental analysis, Units ng m-3
ASP14 | Beresfield | 2014-12-18 | H | Hydrogen | 170.67 | 10.206 | Concentrations from ANSTO elemental analysis, Units ng m-3
ASP14 | Beresfield | 2014-12-21 | H | Hydrogen | 118.44 | 7.161 | Concentrations from ANSTO elemental analysis, Units ng m-3
ASP14 | Beresfield | 2014-12-24 | H | Hydrogen | 209.588 | 12.428 | Concentrations from ANSTO elemental analysis, Units ng m-3
ASP14 | Beresfield | 2014-12-27 | H | Hydrogen | 71.11 | 4.466 | Concentrations from ANSTO elemental analysis, Units ng m-3
ASP14 | Beresfield | 2014-12-30 | H | Hydrogen | 199.097 | 11.824 | Concentrations from ANSTO elemental analysis, Units ng m-3
ASP14 | Beresfield | 2015-01-02 | H | Hydrogen | 222.891 | 13.206 | Concentrations from ANSTO elemental analysis, Units ng m-3
ASP14 | Beresfield | 2015-01-05 | H | Hydrogen | 99.246 | 6.072 | Concentrations from ANSTO elemental analysis, Units ng m-3
ASP14 | Beresfield | 2015-01-08 | H | Hydrogen | 103.189 | 6.286 | Concentrations from ANSTO elemental analysis, Units ng m-3
ASP14 | Beresfield | 2015-01-11 | H | Hydrogen | 110.179 | 6.682 | Concentrations from ANSTO elemental analysis, Units ng m-3
ASP14 | Beresfield | 2015-01-14 | H | Hydrogen | 122.623 | 7.405 | Concentrations from ANSTO elemental analysis, Units ng m-3
ASP14 | Beresfield | 2015-01-17 | H | Hydrogen | 186.887 | 11.105 | Concentrations from ANSTO elemental analysis, Units ng m-3
ASP14 | Beresfield | 2015-01-20 | H | Hydrogen | 78.694 | 4.885 | Concentrations from ANSTO elemental analysis, Units ng m-3
ASP14 | Beresfield | 2015-01-23 | H | Hydrogen | 80.345 | 4.991 | Concentrations from ANSTO elemental analysis, Units ng m-3
ASP14 | Beresfield | 2015-01-26 | H | Hydrogen | 100.907 | 6.159 | Concentrations from ANSTO elemental analysis, Units ng m-3
ASP14 | Beresfield | 2015-01-29 | H | Hydrogen | 63.539 | 4.046 | Concentrations from ANSTO elemental analysis, Units ng m-3
ASP14 | Beresfield | 2015-02-01 | H | Hydrogen | 114.459 | 6.93 | Concentrations from ANSTO elemental analysis, Units ng m-3
ASP14 | Beresfield | 2015-02-04 | H | Hydrogen | 118.992 | 7.189 | Concentrations from ANSTO elemental analysis, Units ng m-3
ASP14 | Beresfield | 2015-02-07 | H | Hydrogen | 98.502 | 6.055 | Concentrations from ANSTO elemental analysis, Units ng m-3
ASP14 | Beresfield | 2015-02-10 | H | Hydrogen | 97.347 | 5.938 | Concentrations from ANSTO elemental analysis, Units ng m-3
ASP14 | Beresfield | 2015-02-13 | H | Hydrogen | 83.286 | 5.138 | Concentrations from ANSTO elemental analysis, Units ng m-3
ASP14 | Beresfield | 2015-02-16 | H | Hydrogen | 93.089 | 5.7 | Concentrations from ANSTO elemental analysis, Units ng m-3
ASP14 | Beresfield | 2015-02-19 | H | Hydrogen | 80.492 | 4.994 | Concentrations from ANSTO elemental analysis, Units ng m-3
ASP14 | Beresfield | 2015-02-22 | H | Hydrogen | 54.934 | 3.558 | Concentrations from ANSTO elemental analysis, Units ng m-3
ASP14 | Beresfield | 2015-02-25 | H | Hydrogen | 86.947 | 5.366 | Concentrations from ANSTO elemental analysis, Units ng m-3
ASP14 | Beresfield | 2015-02-28 | H | Hydrogen | 178.449 | 10.614 | Concentrations from ANSTO elemental analysis, Units ng m-3
ASP89 | Stockton | 2014-03-02 | H | Hydrogen | 241.817 | 14.332 | Concentrations from ANSTO elemental analysis, Units ng m-3
ASP89 | Stockton | 2014-03-05 | H | Hydrogen | 77.024 | 4.842 | Concentrations from ANSTO elemental analysis, Units ng m-3
ASP89 | Stockton | 2014-03-08 | H | Hydrogen | 55.889 | 3.736 | Concentrations from ANSTO elemental analysis, Units ng m-3
ASP89 | Stockton | 2014-03-12 | H | Hydrogen | 149.833 | 9.404 | Concentrations from ANSTO elemental analysis, Units ng m-3
ASP89 | Stockton | 2014-03-14 | H | Hydrogen | 141.509 | 8.496 | Concentrations from ANSTO elemental analysis, Units ng m-3
ASP89 | Stockton | 2014-03-17 | H | Hydrogen | 92.8 | 5.737 | Concentrations from ANSTO elemental analysis, Units ng m-3
ASP89 | Stockton | 2014-03-20 | H | Hydrogen | 142.445 | 8.602 | Concentrations from ANSTO elemental analysis, Units ng m-3
ASP89 | Stockton | 2014-03-23 | H | Hydrogen | 238.123 | 14.118 | Concentrations from ANSTO elemental analysis, Units ng m-3
ASP89 | Stockton | 2014-03-26 | H | Hydrogen | 156.257 | 9.388 | Concentrations from ANSTO elemental analysis, Units ng m-3
ASP89 | Stockton | 2014-03-29 | H | Hydrogen | 315.201 | 18.587 | Concentrations from ANSTO elemental analysis, Units ng m-3
ASP89 | Stockton | 2014-04-01 | H | Hydrogen | 198.475 | 11.868 | Concentrations from ANSTO elemental analysis, Units ng m-3
ASP89 | Stockton | 2014-04-04 | H | Hydrogen | 157.29 | 9.498 | Concentrations from ANSTO elemental analysis, Units ng m-3
ASP89 | Stockton | 2014-04-07 | H | Hydrogen | 84 | 5.448 | Concentrations from ANSTO elemental analysis, Units ng m-3
ASP89 | Stockton | 2014-04-10 | H | Hydrogen | 140.44 | 8.537 | Concentrations from ANSTO elemental analysis, Units ng m-3
ASP89 | Stockton | 2014-04-13 | H | Hydrogen | 56.05 | 3.811 | Concentrations from ANSTO elemental analysis, Units ng m-3
ASP89 | Stockton | 2014-04-16 | H | Hydrogen | 126.131 | 7.714 | Concentrations from ANSTO elemental analysis, Units ng m-3
ASP89 | Stockton | 2014-04-19 | H | Hydrogen | 470.53 | 27.64 | Concentrations from ANSTO elemental analysis, Units ng m-3
ASP89 | Stockton | 2014-04-22 | H | Hydrogen | 932.68 | 54.632 | Concentrations from ANSTO elemental analysis, Units ng m-3
ASP89 | Stockton | 2014-04-25 | H | Hydrogen | 113.015 | 7.018 | Concentrations from ANSTO elemental analysis, Units ng m-3
ASP89 | Stockton | 2014-04-28 | H | Hydrogen | 109.017 | 6.73 | Concentrations from ANSTO elemental analysis, Units ng m-3
ASP89 | Stockton | 2014-05-01 | H | Hydrogen | 138.604 | 8.343 | Concentrations from ANSTO elemental analysis, Units ng m-3
ASP89 | Stockton | 2014-05-04 | H | Hydrogen | 258.221 | 15.269 | Concentrations from ANSTO elemental analysis, Units ng m-3
ASP89 | Stockton | 2014-05-07 | H | Hydrogen | 292.967 | 17.3 | Concentrations from ANSTO elemental analysis, Units ng m-3
ASP89 | Stockton | 2014-05-10 | H | Hydrogen | 544.966 | 32.003 | Concentrations from ANSTO elemental analysis, Units ng m-3
ASP89 | Stockton | 2014-05-13 | H | Hydrogen | 172.057 | 10.293 | Concentrations from ANSTO elemental analysis, Units ng m-3
ASP89 | Stockton | 2014-05-16 | H | Hydrogen | 420.073 | 24.699 | Concentrations from ANSTO elemental analysis, Units ng m-3
ASP89 | Stockton | 2014-05-19 | H | Hydrogen | 610.463 | 35.798 | Concentrations from ANSTO elemental analysis, Units ng m-3
ASP89 | Stockton | 2014-05-22 | H | Hydrogen | 899.104 | 52.633 | Concentrations from ANSTO elemental analysis, Units ng m-3
ASP89 | Stockton | 2014-05-25 | H | Hydrogen | 742.656 | 43.511 | Concentrations from ANSTO elemental analysis, Units ng m-3
ASP89 | Stockton | 2014-05-28 | H | Hydrogen | 396.756 | 23.333 | Concentrations from ANSTO elemental analysis, Units ng m-3
ASP89 | Stockton | 2014-05-31 | H | Hydrogen | 506.478 | 29.719 | Concentrations from ANSTO elemental analysis, Units ng m-3
ASP89 | Stockton | 2014-06-03 | H | Hydrogen | 192.306 | 11.441 | Concentrations from ANSTO elemental analysis, Units ng m-3
ASP89 | Stockton | 2014-06-06 | H | Hydrogen | 59.443 | 3.737 | Concentrations from ANSTO elemental analysis, Units ng m-3
ASP89 | Stockton | 2014-06-09 | H | Hydrogen | 212.148 | 12.549 | Concentrations from ANSTO elemental analysis, Units ng m-3
ASP89 | Stockton | 2014-06-12 | H | Hydrogen | 333.28 | 19.603 | Concentrations from ANSTO elemental analysis, Units ng m-3
ASP89 | Stockton | 2014-06-15 | H | Hydrogen | 348.673 | 20.504 | Concentrations from ANSTO elemental analysis, Units ng m-3
ASP89 | Stockton | 2014-06-18 | H | Hydrogen | 548.961 | 32.188 | Concentrations from ANSTO elemental analysis, Units ng m-3
ASP89 | Stockton | 2014-06-21 | H | Hydrogen | 806.384 | 47.186 | Concentrations from ANSTO elemental analysis, Units ng m-3
ASP89 | Stockton | 2014-06-24 | H | Hydrogen | 384.025 | 22.553 | Concentrations from ANSTO elemental analysis, Units ng m-3
ASP89 | Stockton | 2014-06-27 | H | Hydrogen | 343.358 | 20.184 | Concentrations from ANSTO elemental analysis, Units ng m-3
ASP89 | Stockton | 2014-06-30 | H | Hydrogen | 196.146 | 11.622 | Concentrations from ANSTO elemental analysis, Units ng m-3
ASP89 | Stockton | 2014-07-03 | H | Hydrogen | 759.234 | 44.443 | Concentrations from ANSTO elemental analysis, Units ng m-3
ASP89 | Stockton | 2014-07-06 | H | Hydrogen | 759.093 | 44.455 | Concentrations from ANSTO elemental analysis, Units ng m-3
ASP89 | Stockton | 2014-07-09 | H | Hydrogen | 331.456 | 19.514 | Concentrations from ANSTO elemental analysis, Units ng m-3
ASP89 | Stockton | 2014-07-12 | H | Hydrogen | 288.032 | 16.984 | Concentrations from ANSTO elemental analysis, Units ng m-3
ASP89 | Stockton | 2014-07-15 | H | Hydrogen | 421.719 | 24.802 | Concentrations from ANSTO elemental analysis, Units ng m-3
ASP89 | Stockton | 2014-07-18 | H | Hydrogen | 78.74 | 4.919 | Concentrations from ANSTO elemental analysis, Units ng m-3
ASP89 | Stockton | 2014-07-21 | H | Hydrogen | 252.769 | 14.945 | Concentrations from ANSTO elemental analysis, Units ng m-3
ASP89 | Stockton | 2014-07-24 | H | Hydrogen | 439.492 | 25.82 | Concentrations from ANSTO elemental analysis, Units ng m-3
ASP89 | Stockton | 2014-07-27 | H | Hydrogen | 746.938 | 43.775 | Concentrations from ANSTO elemental analysis, Units ng m-3
ASP89 | Stockton | 2014-07-30 | H | Hydrogen | 806.197 | 47.206 | Concentrations from ANSTO elemental analysis, Units ng m-3
ASP89 | Stockton | 2014-08-02 | H | Hydrogen | 129.506 | 7.789 | Concentrations from ANSTO elemental analysis, Units ng m-3
ASP89 | Stockton | 2014-08-05 | H | Hydrogen | 586.004 | 34.359 | Concentrations from ANSTO elemental analysis, Units ng m-3
ASP89 | Stockton | 2014-08-08 | H | Hydrogen | 592.274 | 34.745 | Concentrations from ANSTO elemental analysis, Units ng m-3
ASP89 | Stockton | 2014-08-11 | H | Hydrogen | 122.59 | 7.399 | Concentrations from ANSTO elemental analysis, Units ng m-3
ASP89 | Stockton | 2014-08-14 | H | Hydrogen | 592.167 | 34.726 | Concentrations from ANSTO elemental analysis, Units ng m-3
ASP89 | Stockton | 2014-08-17 | H | Hydrogen | 289.751 | 17.112 | Concentrations from ANSTO elemental analysis, Units ng m-3
ASP89 | Stockton | 2014-08-20 | H | Hydrogen | 59.661 | 3.805 | Concentrations from ANSTO elemental analysis, Units ng m-3
ASP89 | Stockton | 2014-08-23 | H | Hydrogen | 175.462 | 10.461 | Concentrations from ANSTO elemental analysis, Units ng m-3
ASP89 | Stockton | 2014-08-26 | H | Hydrogen | 63.289 | 4.047 | Concentrations from ANSTO elemental analysis, Units ng m-3
ASP89 | Stockton | 2014-08-29 | H | Hydrogen | 75.725 | 4.706 | Concentrations from ANSTO elemental analysis, Units ng m-3
ASP89 | Stockton | 2014-09-01 | H | Hydrogen | 387.426 | 22.775 | Concentrations from ANSTO elemental analysis, Units ng m-3
ASP89 | Stockton | 2014-09-04 | H | Hydrogen | 46.127 | 3.115 | Concentrations from ANSTO elemental analysis, Units ng m-3
ASP89 | Stockton | 2014-09-07 | H | Hydrogen | 86.795 | 5.354 | Concentrations from ANSTO elemental analysis, Units ng m-3
ASP89 | Stockton | 2014-09-10 | H | Hydrogen | 171.686 | 10.255 | Concentrations from ANSTO elemental analysis, Units ng m-3
ASP89 | Stockton | 2014-09-13 | H | Hydrogen | 65.513 | 4.158 | Concentrations from ANSTO elemental analysis, Units ng m-3
ASP89 | Stockton | 2014-09-16 | H | Hydrogen | 174.882 | 10.433 | Concentrations from ANSTO elemental analysis, Units ng m-3
ASP89 | Stockton | 2014-09-19 | H | Hydrogen | 277.763 | 16.392 | Concentrations from ANSTO elemental analysis, Units ng m-3
ASP89 | Stockton | 2014-09-22 | H | Hydrogen | 208.965 | 12.398 | Concentrations from ANSTO elemental analysis, Units ng m-3
ASP89 | Stockton | 2014-09-25 | H | Hydrogen | 115.051 | 6.951 | Concentrations from ANSTO elemental analysis, Units ng m-3
ASP89 | Stockton | 2014-09-28 | H | Hydrogen | 278.899 | 16.459 | Concentrations from ANSTO elemental analysis, Units ng m-3
ASP89 | Stockton | 2014-10-01 | H | Hydrogen | 136.892 | 8.244 | Concentrations from ANSTO elemental analysis, Units ng m-3
ASP89 | Stockton | 2014-10-04 | H | Hydrogen | 186.839 | 11.149 | Concentrations from ANSTO elemental analysis, Units ng m-3
ASP89 | Stockton | 2014-10-07 | H | Hydrogen | 402.847 | 23.679 | Concentrations from ANSTO elemental analysis, Units ng m-3
ASP89 | Stockton | 2014-10-10 | H | Hydrogen | 132.594 | 7.995 | Concentrations from ANSTO elemental analysis, Units ng m-3
ASP89 | Stockton | 2014-10-13 | H | Hydrogen | 205.553 | 12.197 | Concentrations from ANSTO elemental analysis, Units ng m-3
ASP89 | Stockton | 2014-10-16 | H | Hydrogen | 388.847 | 22.866 | Concentrations from ANSTO elemental analysis, Units ng m-3
ASP89 | Stockton | 2014-10-19 | H | Hydrogen | 136.489 | 8.192 | Concentrations from ANSTO elemental analysis, Units ng m-3
ASP89 | Stockton | 2014-10-22 | H | Hydrogen | 6.537 | 0.689 | Concentrations from ANSTO elemental analysis, Units ng m-3
ASP89 | Stockton | 2014-10-25 | H | Hydrogen | 430.217 | 25.273 | Concentrations from ANSTO elemental analysis, Units ng m-3
ASP89 | Stockton | 2014-10-28 | H | Hydrogen | 149.535 | 8.991 | Concentrations from ANSTO elemental analysis, Units ng m-3
ASP89 | Stockton | 2014-10-31 | H | Hydrogen | 662.992 | 38.852 | Concentrations from ANSTO elemental analysis, Units ng m-3
ASP89 | Stockton | 2014-11-03 | H | Hydrogen | 526.193 | 30.872 | Concentrations from ANSTO elemental analysis, Units ng m-3
ASP89 | Stockton | 2014-11-06 | H | Hydrogen | 150.73 | 9.063 | Concentrations from ANSTO elemental analysis, Units ng m-3
ASP89 | Stockton | 2014-11-09 | H | Hydrogen | 456.271 | 26.801 | Concentrations from ANSTO elemental analysis, Units ng m-3
ASP89 | Stockton | 2014-11-12 | H | Hydrogen | 98.675 | 6.054 | Concentrations from ANSTO elemental analysis, Units ng m-3
ASP89 | Stockton | 2014-11-15 | H | Hydrogen | 142.849 | 8.589 | Concentrations from ANSTO elemental analysis, Units ng m-3
ASP89 | Stockton | 2014-11-18 | H | Hydrogen | 169.717 | 10.128 | Concentrations from ANSTO elemental analysis, Units ng m-3
ASP89 | Stockton | 2014-11-21 | H | Hydrogen | 313.104 | 18.453 | Concentrations from ANSTO elemental analysis, Units ng m-3
ASP89 | Stockton | 2014-11-24 | H | Hydrogen | 320.184 | 18.877 | Concentrations from ANSTO elemental analysis, Units ng m-3
ASP89 | Stockton | 2014-11-27 | H | Hydrogen | 65.571 | 4.201 | Concentrations from ANSTO elemental analysis, Units ng m-3
ASP89 | Stockton | 2014-11-30 | H | Hydrogen | 186.261 | 11.092 | Concentrations from ANSTO elemental analysis, Units ng m-3
ASP89 | Stockton | 2014-12-03 | H | Hydrogen | 168.551 | 10.064 | Concentrations from ANSTO elemental analysis, Units ng m-3
ASP89 | Stockton | 2014-12-06 | H | Hydrogen | 229.033 | 13.552 | Concentrations from ANSTO elemental analysis, Units ng m-3
ASP89 | Stockton | 2014-12-09 | H | Hydrogen | 130.91 | 7.887 | Concentrations from ANSTO elemental analysis, Units ng m-3
ASP89 | Stockton | 2014-12-12 | H | Hydrogen | 57.718 | 3.738 | Concentrations from ANSTO elemental analysis, Units ng m-3
ASP89 | Stockton | 2014-12-15 | H | Hydrogen | 83.67 | 5.253 | Concentrations from ANSTO elemental analysis, Units ng m-3
ASP89 | Stockton | 2014-12-18 | H | Hydrogen | 149.92 | 9.001 | Concentrations from ANSTO elemental analysis, Units ng m-3
ASP89 | Stockton | 2014-12-21 | H | Hydrogen | 117.878 | 7.148 | Concentrations from ANSTO elemental analysis, Units ng m-3
ASP89 | Stockton | 2014-12-24 | H | Hydrogen | 184.11 | 10.972 | Concentrations from ANSTO elemental analysis, Units ng m-3
ASP89 | Stockton | 2014-12-27 | H | Hydrogen | 61.992 | 3.988 | Concentrations from ANSTO elemental analysis, Units ng m-3
ASP89 | Stockton | 2014-12-30 | H | Hydrogen | 156.383 | 9.376 | Concentrations from ANSTO elemental analysis, Units ng m-3
ASP89 | Stockton | 2015-01-02 | H | Hydrogen | 170.044 | 10.155 | Concentrations from ANSTO elemental analysis, Units ng m-3
ASP89 | Stockton | 2015-01-05 | H | Hydrogen | 126.265 | 7.686 | Concentrations from ANSTO elemental analysis, Units ng m-3
ASP89 | Stockton | 2015-01-08 | H | Hydrogen | 95.282 | 5.881 | Concentrations from ANSTO elemental analysis, Units ng m-3
ASP89 | Stockton | 2015-01-11 | H | Hydrogen | 81.245 | 5.054 | Concentrations from ANSTO elemental analysis, Units ng m-3
ASP89 | Stockton | 2015-01-14 | H | Hydrogen | 149.191 | 8.935 | Concentrations from ANSTO elemental analysis, Units ng m-3
ASP89 | Stockton | 2015-01-17 | H | Hydrogen | 257.556 | 15.225 | Concentrations from ANSTO elemental analysis, Units ng m-3
ASP89 | Stockton | 2015-01-20 | H | Hydrogen | 84.084 | 5.227 | Concentrations from ANSTO elemental analysis, Units ng m-3
ASP89 | Stockton | 2015-01-23 | H | Hydrogen | 91.502 | 5.66 | Concentrations from ANSTO elemental analysis, Units ng m-3
ASP89 | Stockton | 2015-01-26 | H | Hydrogen | 94.835 | 5.837 | Concentrations from ANSTO elemental analysis, Units ng m-3
ASP89 | Stockton | 2015-01-29 | H | Hydrogen | 56.401 | 3.635 | Concentrations from ANSTO elemental analysis, Units ng m-3
ASP89 | Stockton | 2015-02-01 | H | Hydrogen | 100.114 | 6.128 | Concentrations from ANSTO elemental analysis, Units ng m-3
ASP89 | Stockton | 2015-02-04 | H | Hydrogen | 157.216 | 9.388 | Concentrations from ANSTO elemental analysis, Units ng m-3
ASP89 | Stockton | 2015-02-07 | H | Hydrogen | 109.977 | 6.686 | Concentrations from ANSTO elemental analysis, Units ng m-3
ASP89 | Stockton | 2015-02-10 | H | Hydrogen | 62.805 | 3.991 | Concentrations from ANSTO elemental analysis, Units ng m-3
ASP89 | Stockton | 2015-02-13 | H | Hydrogen | 74.741 | 4.682 | Concentrations from ANSTO elemental analysis, Units ng m-3
ASP89 | Stockton | 2015-02-16 | H | Hydrogen | 66.924 | 4.282 | Concentrations from ANSTO elemental analysis, Units ng m-3
ASP89 | Stockton | 2015-02-19 | H | Hydrogen | 92.243 | 5.687 | Concentrations from ANSTO elemental analysis, Units ng m-3
ASP89 | Stockton | 2015-02-22 | H | Hydrogen | 70.85 | 4.482 | Concentrations from ANSTO elemental analysis, Units ng m-3
ASP89 | Stockton | 2015-02-25 | H | Hydrogen | 72.269 | 4.604 | Concentrations from ANSTO elemental analysis, Units ng m-3
ASP89 | Stockton | 2015-02-28 | H | Hydrogen | 171.004 | 10.23 | Concentrations from ANSTO elemental analysis, Units ng m-3
ASP10 | Mayfield | 2014-03-02 | Na | Sodium | 368.645 | 42.764 | Concentrations from ANSTO elemental analysis, Units ng m-3
ASP10 | Mayfield | 2014-03-05 | Na | Sodium | 221.93 | 45.821 | Concentrations from ANSTO elemental analysis, Units ng m-3
ASP10 | Mayfield | 2014-03-08 | Na | Sodium | 286.517 | 39.507 | Concentrations from ANSTO elemental analysis, Units ng m-3
ASP10 | Mayfield | 2014-03-11 | Na | Sodium | 543.799 | 50.61 | Concentrations from ANSTO elemental analysis, Units ng m-3
ASP10 | Mayfield | 2014-03-14 | Na | Sodium | 597.339 | 54.511 | Concentrations from ANSTO elemental analysis, Units ng m-3
ASP10 | Mayfield | 2014-03-26 | Na | Sodium | 400.905 | 42.167 | Concentrations from ANSTO elemental analysis, Units ng m-3
ASP10 | Mayfield | 2014-03-29 | Na | Sodium | 103.309 | 36.831 | Concentrations from ANSTO elemental analysis, Units ng m-3
ASP10 | Mayfield | 2014-04-01 | Na | Sodium | 323.467 | 40.804 | Concentrations from ANSTO elemental analysis, Units ng m-3
ASP10 | Mayfield | 2014-04-04 | Na | Sodium | 501.692 | 52.538 | Concentrations from ANSTO elemental analysis, Units ng m-3
ASP10 | Mayfield | 2014-04-07 | Na | Sodium | 538.116 | 48.305 | Concentrations from ANSTO elemental analysis, Units ng m-3
ASP10 | Mayfield | 2014-04-10 | Na | Sodium | 636.492 | 54.826 | Concentrations from ANSTO elemental analysis, Units ng m-3
ASP10 | Mayfield | 2014-04-13 | Na | Sodium | 627.392 | 51.36 | Concentrations from ANSTO elemental analysis, Units ng m-3
ASP10 | Mayfield | 2014-04-16 | Na | Sodium | 950.445 | 66.376 | Concentrations from ANSTO elemental analysis, Units ng m-3
ASP10 | Mayfield | 2014-04-19 | Na | Sodium | 624.704 | 54.476 | Concentrations from ANSTO elemental analysis, Units ng m-3
ASP10 | Mayfield | 2014-04-22 | Na | Sodium | 409.081 | 48.756 | Concentrations from ANSTO elemental analysis, Units ng m-3
ASP10 | Mayfield | 2014-04-25 | Na | Sodium | 885.058 | 67.673 | Concentrations from ANSTO elemental analysis, Units ng m-3
ASP10 | Mayfield | 2014-04-28 | Na | Sodium | 421.346 | 40.77 | Concentrations from ANSTO elemental analysis, Units ng m-3
ASP10 | Mayfield | 2014-05-01 | Na | Sodium | 510.237 | 42.515 | Concentrations from ANSTO elemental analysis, Units ng m-3
ASP10 | Mayfield | 2014-05-04 | Na | Sodium | 236.969 | 29.749 | Concentrations from ANSTO elemental analysis, Units ng m-3
ASP10 | Mayfield | 2014-05-07 | Na | Sodium | 519.979 | 41.513 | Concentrations from ANSTO elemental analysis, Units ng m-3
ASP10 | Mayfield | 2014-05-10 | Na | Sodium | 355.704 | 33.6 | Concentrations from ANSTO elemental analysis, Units ng m-3
ASP10 | Mayfield | 2014-05-13 | Na | Sodium | 380.32 | 38.651 | Concentrations from ANSTO elemental analysis, Units ng m-3
ASP10 | Mayfield | 2014-05-16 | Na | Sodium | 186.37 | 30.435 | Concentrations from ANSTO elemental analysis, Units ng m-3
ASP10 | Mayfield | 2014-05-19 | Na | Sodium | 173.251 | 27.684 | Concentrations from ANSTO elemental analysis, Units ng m-3
ASP10 | Mayfield | 2014-05-22 | Na | Sodium | 118.397 | 25.938 | Concentrations from ANSTO elemental analysis, Units ng m-3
ASP10 | Mayfield | 2014-05-25 | Na | Sodium | 544.531 | 46.56 | Concentrations from ANSTO elemental analysis, Units ng m-3
ASP10 | Mayfield | 2014-05-28 | Na | Sodium | 88.545 | 27.634 | Concentrations from ANSTO elemental analysis, Units ng m-3
ASP10 | Mayfield | 2014-05-31 | Na | Sodium | 312.173 | 35.412 | Concentrations from ANSTO elemental analysis, Units ng m-3
ASP10 | Mayfield | 2014-06-03 | Na | Sodium | 0 | 38.568 | Concentrations from ANSTO elemental analysis, Units ng m-3
ASP10 | Mayfield | 2014-06-06 | Na | Sodium | 297.768 | 70.443 | Concentrations from ANSTO elemental analysis, Units ng m-3
ASP10 | Mayfield | 2014-06-09 | Na | Sodium | 441.052 | 72.488 | Concentrations from ANSTO elemental analysis, Units ng m-3
ASP10 | Mayfield | 2014-06-12 | Na | Sodium | 440.794 | 63.603 | Concentrations from ANSTO elemental analysis, Units ng m-3
ASP10 | Mayfield | 2014-06-15 | Na | Sodium | 225.131 | 68.143 | Concentrations from ANSTO elemental analysis, Units ng m-3
ASP10 | Mayfield | 2014-06-18 | Na | Sodium | 355.463 | 63.955 | Concentrations from ANSTO elemental analysis, Units ng m-3
ASP10 | Mayfield | 2014-06-21 | Na | Sodium | 337.623 | 64.085 | Concentrations from ANSTO elemental analysis, Units ng m-3
ASP10 | Mayfield | 2014-06-24 | Na | Sodium | 374.477 | 56.218 | Concentrations from ANSTO elemental analysis, Units ng m-3
ASP10 | Mayfield | 2014-06-27 | Na | Sodium | 395.113 | 66.877 | Concentrations from ANSTO elemental analysis, Units ng m-3
ASP10 | Mayfield | 2014-06-30 | Na | Sodium | 382.196 | 71.609 | Concentrations from ANSTO elemental analysis, Units ng m-3
ASP10 | Mayfield | 2014-07-03 | Na | Sodium | 359.611 | 64.487 | Concentrations from ANSTO elemental analysis, Units ng m-3
ASP10 | Mayfield | 2014-07-06 | Na | Sodium | 164.691 | 25.186 | Concentrations from ANSTO elemental analysis, Units ng m-3
ASP10 | Mayfield | 2014-07-09 | Na | Sodium | 128.634 | 26.532 | Concentrations from ANSTO elemental analysis, Units ng m-3
ASP10 | Mayfield | 2014-07-12 | Na | Sodium | 222.168 | 31.142 | Concentrations from ANSTO elemental analysis, Units ng m-3
ASP10 | Mayfield | 2014-07-15 | Na | Sodium | 251.911 | 32.009 | Concentrations from ANSTO elemental analysis, Units ng m-3
ASP10 | Mayfield | 2014-07-18 | Na | Sodium | 326.975 | 33.731 | Concentrations from ANSTO elemental analysis, Units ng m-3
ASP10 | Mayfield | 2014-07-21 | Na | Sodium | 477.543 | 45.483 | Concentrations from ANSTO elemental analysis, Units ng m-3
ASP10 | Mayfield | 2014-07-24 | Na | Sodium | 177.222 | 28.038 | Concentrations from ANSTO elemental analysis, Units ng m-3
ASP10 | Mayfield | 2014-07-27 | Na | Sodium | 169.445 | 34.414 | Concentrations from ANSTO elemental analysis, Units ng m-3
ASP10 | Mayfield | 2014-07-30 | Na | Sodium | 216.553 | 26.779 | Concentrations from ANSTO elemental analysis, Units ng m-3
ASP10 | Mayfield | 2014-08-02 | Na | Sodium | 479.789 | 39.136 | Concentrations from ANSTO elemental analysis, Units ng m-3
ASP10 | Mayfield | 2014-08-05 | Na | Sodium | 233.342 | 29.162 | Concentrations from ANSTO elemental analysis, Units ng m-3
ASP10 | Mayfield | 2014-08-08 | Na | Sodium | 416.767 | 35.565 | Concentrations from ANSTO elemental analysis, Units ng m-3
ASP10 | Mayfield | 2014-08-11 | Na | Sodium | 690.787 | 51.008 | Concentrations from ANSTO elemental analysis, Units ng m-3
ASP10 | Mayfield | 2014-08-14 | Na | Sodium | 384.48 | 35.432 | Concentrations from ANSTO elemental analysis, Units ng m-3
ASP10 | Mayfield | 2014-08-17 | Na | Sodium | 229.579 | 31.121 | Concentrations from ANSTO elemental analysis, Units ng m-3
ASP10 | Mayfield | 2014-08-20 | Na | Sodium | 661.961 | 52.205 | Concentrations from ANSTO elemental analysis, Units ng m-3
ASP10 | Mayfield | 2014-08-23 | Na | Sodium | 294.614 | 32.501 | Concentrations from ANSTO elemental analysis, Units ng m-3
ASP10 | Mayfield | 2014-08-26 | Na | Sodium | 730.513 | 50.249 | Concentrations from ANSTO elemental analysis, Units ng m-3
ASP10 | Mayfield | 2014-08-29 | Na | Sodium | 672.377 | 47.806 | Concentrations from ANSTO elemental analysis, Units ng m-3
ASP10 | Mayfield | 2014-09-01 | Na | Sodium | 171.626 | 24.725 | Concentrations from ANSTO elemental analysis, Units ng m-3
ASP10 | Mayfield | 2014-09-04 | Na | Sodium | 802.14 | 59.451 | Concentrations from ANSTO elemental analysis, Units ng m-3
ASP10 | Mayfield | 2014-09-07 | Na | Sodium | 413.84 | 38.199 | Concentrations from ANSTO elemental analysis, Units ng m-3
ASP10 | Mayfield | 2014-09-10 | Na | Sodium | 333.286 | 37.2 | Concentrations from ANSTO elemental analysis, Units ng m-3
ASP10 | Mayfield | 2014-09-13 | Na | Sodium | 703.348 | 51.043 | Concentrations from ANSTO elemental analysis, Units ng m-3
ASP10 | Mayfield | 2014-09-16 | Na | Sodium | 708.838 | 54.795 | Concentrations from ANSTO elemental analysis, Units ng m-3
ASP10 | Mayfield | 2014-09-19 | Na | Sodium | 505.315 | 44.966 | Concentrations from ANSTO elemental analysis, Units ng m-3
ASP10 | Mayfield | 2014-09-22 | Na | Sodium | 717.98 | 52.423 | Concentrations from ANSTO elemental analysis, Units ng m-3
ASP10 | Mayfield | 2014-09-25 | Na | Sodium | 348.738 | 35.235 | Concentrations from ANSTO elemental analysis, Units ng m-3
ASP10 | Mayfield | 2014-09-28 | Na | Sodium | 432.643 | 40.482 | Concentrations from ANSTO elemental analysis, Units ng m-3
ASP10 | Mayfield | 2014-10-01 | Na | Sodium | 660.892 | 52.746 | Concentrations from ANSTO elemental analysis, Units ng m-3
ASP10 | Mayfield | 2014-10-04 | Na | Sodium | 1472.974 | 93.332 | Concentrations from ANSTO elemental analysis, Units ng m-3
ASP10 | Mayfield | 2014-10-07 | Na | Sodium | 908.972 | 63.628 | Concentrations from ANSTO elemental analysis, Units ng m-3
ASP10 | Mayfield | 2014-10-10 | Na | Sodium | 995.801 | 67.116 | Concentrations from ANSTO elemental analysis, Units ng m-3
ASP10 | Mayfield | 2014-10-13 | Na | Sodium | 809.479 | 56.988 | Concentrations from ANSTO elemental analysis, Units ng m-3
ASP10 | Mayfield | 2014-10-16 | Na | Sodium | 724.72 | 56.335 | Concentrations from ANSTO elemental analysis, Units ng m-3
ASP10 | Mayfield | 2014-10-19 | Na | Sodium | 659.623 | 50.992 | Concentrations from ANSTO elemental analysis, Units ng m-3
ASP10 | Mayfield | 2014-10-22 | Na | Sodium | 565.767 | 46.138 | Concentrations from ANSTO elemental analysis, Units ng m-3
ASP10 | Mayfield | 2014-10-25 | Na | Sodium | 815.744 | 57.864 | Concentrations from ANSTO elemental analysis, Units ng m-3
ASP10 | Mayfield | 2014-10-28 | Na | Sodium | 1593.27 | 100.92 | Concentrations from ANSTO elemental analysis, Units ng m-3
ASP10 | Mayfield | 2014-10-31 | Na | Sodium | 921.806 | 64.14 | Concentrations from ANSTO elemental analysis, Units ng m-3
ASP10 | Mayfield | 2014-11-03 | Na | Sodium | 872.433 | 59.571 | Concentrations from ANSTO elemental analysis, Units ng m-3
ASP10 | Mayfield | 2014-11-06 | Na | Sodium | 1237.945 | 79.356 | Concentrations from ANSTO elemental analysis, Units ng m-3
ASP10 | Mayfield | 2014-11-09 | Na | Sodium | 980.747 | 65.101 | Concentrations from ANSTO elemental analysis, Units ng m-3
ASP10 | Mayfield | 2014-11-12 | Na | Sodium | 997.785 | 65.647 | Concentrations from ANSTO elemental analysis, Units ng m-3
ASP10 | Mayfield | 2014-11-15 | Na | Sodium | 1557.082 | 99.601 | Concentrations from ANSTO elemental analysis, Units ng m-3
ASP10 | Mayfield | 2014-11-18 | Na | Sodium | 706.025 | 52.928 | Concentrations from ANSTO elemental analysis, Units ng m-3
ASP10 | Mayfield | 2014-11-21 | Na | Sodium | 638.905 | 48.054 | Concentrations from ANSTO elemental analysis, Units ng m-3
ASP10 | Mayfield | 2014-11-24 | Na | Sodium | 605.076 | 45.376 | Concentrations from ANSTO elemental analysis, Units ng m-3
ASP10 | Mayfield | 2014-11-27 | Na | Sodium | 948.721 | 64.478 | Concentrations from ANSTO elemental analysis, Units ng m-3
ASP10 | Mayfield | 2014-11-30 | Na | Sodium | 591.522 | 49.726 | Concentrations from ANSTO elemental analysis, Units ng m-3
ASP10 | Mayfield | 2014-12-03 | Na | Sodium | 1169.655 | 84.455 | Concentrations from ANSTO elemental analysis, Units ng m-3
ASP10 | Mayfield | 2014-12-06 | Na | Sodium | 265.172 | 59.261 | Concentrations from ANSTO elemental analysis, Units ng m-3
ASP10 | Mayfield | 2014-12-09 | Na | Sodium | 1259.823 | 88.095 | Concentrations from ANSTO elemental analysis, Units ng m-3
ASP10 | Mayfield | 2014-12-12 | Na | Sodium | 1951.622 | 127.957 | Concentrations from ANSTO elemental analysis, Units ng m-3
ASP10 | Mayfield | 2014-12-15 | Na | Sodium | 1407.72 | 96.081 | Concentrations from ANSTO elemental analysis, Units ng m-3
ASP10 | Mayfield | 2014-12-18 | Na | Sodium | 2324.397 | 145.871 | Concentrations from ANSTO elemental analysis, Units ng m-3
ASP10 | Mayfield | 2014-12-21 | Na | Sodium | 877.24 | 73.449 | Concentrations from ANSTO elemental analysis, Units ng m-3
ASP10 | Mayfield | 2014-12-24 | Na | Sodium | 1767.318 | 117.032 | Concentrations from ANSTO elemental analysis, Units ng m-3
ASP10 | Mayfield | 2014-12-27 | Na | Sodium | 1428.257 | 96.475 | Concentrations from ANSTO elemental analysis, Units ng m-3
ASP10 | Mayfield | 2014-12-30 | Na | Sodium | 1533.774 | 102.852 | Concentrations from ANSTO elemental analysis, Units ng m-3
ASP10 | Mayfield | 2015-01-02 | Na | Sodium | 1444.322 | 92.765 | Concentrations from ANSTO elemental analysis, Units ng m-3
ASP10 | Mayfield | 2015-01-05 | Na | Sodium | 1324.941 | 86.545 | Concentrations from ANSTO elemental analysis, Units ng m-3
ASP10 | Mayfield | 2015-01-08 | Na | Sodium | 762.863 | 54.389 | Concentrations from ANSTO elemental analysis, Units ng m-3
ASP10 | Mayfield | 2015-01-11 | Na | Sodium | 429.364 | 40.348 | Concentrations from ANSTO elemental analysis, Units ng m-3
ASP10 | Mayfield | 2015-01-14 | Na | Sodium | 145.865 | 32.103 | Concentrations from ANSTO elemental analysis, Units ng m-3
ASP10 | Mayfield | 2015-01-17 | Na | Sodium | 286.535 | 36.085 | Concentrations from ANSTO elemental analysis, Units ng m-3
ASP10 | Mayfield | 2015-01-20 | Na | Sodium | 973.193 | 66.791 | Concentrations from ANSTO elemental analysis, Units ng m-3
ASP10 | Mayfield | 2015-01-23 | Na | Sodium | 1128.04 | 75.272 | Concentrations from ANSTO elemental analysis, Units ng m-3
ASP10 | Mayfield | 2015-01-26 | Na | Sodium | 1298.132 | 84.64 | Concentrations from ANSTO elemental analysis, Units ng m-3
ASP10 | Mayfield | 2015-01-29 | Na | Sodium | 744.884 | 54.642 | Concentrations from ANSTO elemental analysis, Units ng m-3
ASP10 | Mayfield | 2015-02-01 | Na | Sodium | 880.032 | 66.27 | Concentrations from ANSTO elemental analysis, Units ng m-3
ASP10 | Mayfield | 2015-02-04 | Na | Sodium | 500.257 | 48.801 | Concentrations from ANSTO elemental analysis, Units ng m-3
ASP10 | Mayfield | 2015-02-07 | Na | Sodium | 431.25 | 48.976 | Concentrations from ANSTO elemental analysis, Units ng m-3
ASP10 | Mayfield | 2015-02-10 | Na | Sodium | 449.723 | 49.628 | Concentrations from ANSTO elemental analysis, Units ng m-3
ASP10 | Mayfield | 2015-02-13 | Na | Sodium | 883.111 | 67.499 | Concentrations from ANSTO elemental analysis, Units ng m-3
ASP10 | Mayfield | 2015-02-16 | Na | Sodium | 771.82 | 62.107 | Concentrations from ANSTO elemental analysis, Units ng m-3
ASP10 | Mayfield | 2015-02-19 | Na | Sodium | 1431.907 | 93.906 | Concentrations from ANSTO elemental analysis, Units ng m-3
ASP10 | Mayfield | 2015-02-22 | Na | Sodium | 643.831 | 58.205 | Concentrations from ANSTO elemental analysis, Units ng m-3
ASP10 | Mayfield | 2015-02-25 | Na | Sodium | 716.864 | 62.694 | Concentrations from ANSTO elemental analysis, Units ng m-3
ASP10 | Mayfield | 2015-02-28 | Na | Sodium | 483.426 | 50.074 | Concentrations from ANSTO elemental analysis, Units ng m-3
ASP12 | Newcastle | 2014-03-02 | Na | Sodium | 410.396 | 40.909 | Concentrations from ANSTO elemental analysis, Units ng m-3
ASP12 | Newcastle | 2014-03-05 | Na | Sodium | 315.572 | 38.442 | Concentrations from ANSTO elemental analysis, Units ng m-3
ASP12 | Newcastle | 2014-03-08 | Na | Sodium | 388.626 | 41.878 | Concentrations from ANSTO elemental analysis, Units ng m-3
ASP12 | Newcastle | 2014-03-11 | Na | Sodium | 633.808 | 55.799 | Concentrations from ANSTO elemental analysis, Units ng m-3
ASP12 | Newcastle | 2014-03-14 | Na | Sodium | 855.71 | 63.429 | Concentrations from ANSTO elemental analysis, Units ng m-3
ASP12 | Newcastle | 2014-03-17 | Na | Sodium | 467.65 | 45.962 | Concentrations from ANSTO elemental analysis, Units ng m-3
ASP12 | Newcastle | 2014-03-20 | Na | Sodium | 710.808 | 58.861 | Concentrations from ANSTO elemental analysis, Units ng m-3
ASP12 | Newcastle | 2014-03-23 | Na | Sodium | 956.704 | 68.499 | Concentrations from ANSTO elemental analysis, Units ng m-3
ASP12 | Newcastle | 2014-03-26 | Na | Sodium | 827.525 | 61.967 | Concentrations from ANSTO elemental analysis, Units ng m-3
ASP12 | Newcastle | 2014-03-29 | Na | Sodium | 625.475 | 51.308 | Concentrations from ANSTO elemental analysis, Units ng m-3
ASP12 | Newcastle | 2014-04-01 | Na | Sodium | 398.384 | 38.812 | Concentrations from ANSTO elemental analysis, Units ng m-3
ASP12 | Newcastle | 2014-04-04 | Na | Sodium | 672.933 | 52.352 | Concentrations from ANSTO elemental analysis, Units ng m-3
ASP12 | Newcastle | 2014-04-07 | Na | Sodium | 719.295 | 55.417 | Concentrations from ANSTO elemental analysis, Units ng m-3
ASP12 | Newcastle | 2014-04-10 | Na | Sodium | 698.816 | 57.831 | Concentrations from ANSTO elemental analysis, Units ng m-3
ASP12 | Newcastle | 2014-04-13 | Na | Sodium | 813.533 | 59.485 | Concentrations from ANSTO elemental analysis, Units ng m-3
ASP12 | Newcastle | 2014-04-16 | Na | Sodium | 1008.897 | 69.478 | Concentrations from ANSTO elemental analysis, Units ng m-3
ASP12 | Newcastle | 2014-04-19 | Na | Sodium | 777.982 | 60.471 | Concentrations from ANSTO elemental analysis, Units ng m-3
ASP12 | Newcastle | 2014-04-22 | Na | Sodium | 472.195 | 45.946 | Concentrations from ANSTO elemental analysis, Units ng m-3
ASP12 | Newcastle | 2014-04-25 | Na | Sodium | 907.871 | 64.45 | Concentrations from ANSTO elemental analysis, Units ng m-3
ASP12 | Newcastle | 2014-04-28 | Na | Sodium | 471.824 | 43.276 | Concentrations from ANSTO elemental analysis, Units ng m-3
ASP12 | Newcastle | 2014-05-01 | Na | Sodium | 568.418 | 41.964 | Concentrations from ANSTO elemental analysis, Units ng m-3
ASP12 | Newcastle | 2014-05-04 | Na | Sodium | 146.279 | 25.803 | Concentrations from ANSTO elemental analysis, Units ng m-3
ASP12 | Newcastle | 2014-05-07 | Na | Sodium | 586.042 | 44.783 | Concentrations from ANSTO elemental analysis, Units ng m-3
ASP12 | Newcastle | 2014-05-10 | Na | Sodium | 341.725 | 39.09 | Concentrations from ANSTO elemental analysis, Units ng m-3
ASP12 | Newcastle | 2014-05-13 | Na | Sodium | 314.307 | 33.295 | Concentrations from ANSTO elemental analysis, Units ng m-3
ASP12 | Newcastle | 2014-05-16 | Na | Sodium | 204.152 | 29.78 | Concentrations from ANSTO elemental analysis, Units ng m-3
ASP12 | Newcastle | 2014-05-19 | Na | Sodium | 179.899 | 30.602 | Concentrations from ANSTO elemental analysis, Units ng m-3
ASP12 | Newcastle | 2014-05-22 | Na | Sodium | 109.716 | 25.972 | Concentrations from ANSTO elemental analysis, Units ng m-3
ASP12 | Newcastle | 2014-05-25 | Na | Sodium | 918.165 | 62.516 | Concentrations from ANSTO elemental analysis, Units ng m-3
ASP12 | Newcastle | 2014-05-28 | Na | Sodium | 146.215 | 29.73 | Concentrations from ANSTO elemental analysis, Units ng m-3
ASP12 | Newcastle | 2014-05-31 | Na | Sodium | 323.331 | 34.437 | Concentrations from ANSTO elemental analysis, Units ng m-3
ASP12 | Newcastle | 2014-06-03 | Na | Sodium | 0 | 56.84 | Concentrations from ANSTO elemental analysis, Units ng m-3
ASP12 | Newcastle | 2014-06-06 | Na | Sodium | 338.85 | 62.196 | Concentrations from ANSTO elemental analysis, Units ng m-3
ASP12 | Newcastle | 2014-06-09 | Na | Sodium | 726.138 | 81.509 | Concentrations from ANSTO elemental analysis, Units ng m-3
ASP12 | Newcastle | 2014-06-12 | Na | Sodium | 531.914 | 71.343 | Concentrations from ANSTO elemental analysis, Units ng m-3
ASP12 | Newcastle | 2014-06-15 | Na | Sodium | 0 | 56.84 | Concentrations from ANSTO elemental analysis, Units ng m-3
ASP12 | Newcastle | 2014-06-18 | Na | Sodium | 548.607 | 67.952 | Concentrations from ANSTO elemental analysis, Units ng m-3
ASP12 | Newcastle | 2014-06-21 | Na | Sodium | 348.126 | 71.622 | Concentrations from ANSTO elemental analysis, Units ng m-3
ASP12 | Newcastle | 2014-06-24 | Na | Sodium | 365.902 | 66.265 | Concentrations from ANSTO elemental analysis, Units ng m-3
ASP12 | Newcastle | 2014-06-27 | Na | Sodium | 446.13 | 60.111 | Concentrations from ANSTO elemental analysis, Units ng m-3
ASP12 | Newcastle | 2014-06-30 | Na | Sodium | 392.636 | 68.884 | Concentrations from ANSTO elemental analysis, Units ng m-3
ASP12 | Newcastle | 2014-07-03 | Na | Sodium | 494.315 | 68.622 | Concentrations from ANSTO elemental analysis, Units ng m-3
ASP12 | Newcastle | 2014-07-06 | Na | Sodium | 263.103 | 29.571 | Concentrations from ANSTO elemental analysis, Units ng m-3
ASP12 | Newcastle | 2014-07-09 | Na | Sodium | 183.416 | 29.644 | Concentrations from ANSTO elemental analysis, Units ng m-3
ASP12 | Newcastle | 2014-07-12 | Na | Sodium | 211.385 | 27.773 | Concentrations from ANSTO elemental analysis, Units ng m-3
ASP12 | Newcastle | 2014-07-15 | Na | Sodium | 277.662 | 30.026 | Concentrations from ANSTO elemental analysis, Units ng m-3
ASP12 | Newcastle | 2014-07-18 | Na | Sodium | 281.627 | 30.324 | Concentrations from ANSTO elemental analysis, Units ng m-3
ASP12 | Newcastle | 2014-07-21 | Na | Sodium | 545.032 | 42.578 | Concentrations from ANSTO elemental analysis, Units ng m-3
ASP12 | Newcastle | 2014-07-24 | Na | Sodium | 172.611 | 29.179 | Concentrations from ANSTO elemental analysis, Units ng m-3
ASP12 | Newcastle | 2014-07-27 | Na | Sodium | 165.308 | 28.031 | Concentrations from ANSTO elemental analysis, Units ng m-3
ASP12 | Newcastle | 2014-07-30 | Na | Sodium | 209.384 | 29.31 | Concentrations from ANSTO elemental analysis, Units ng m-3
ASP12 | Newcastle | 2014-08-02 | Na | Sodium | 548.548 | 43.843 | Concentrations from ANSTO elemental analysis, Units ng m-3
ASP12 | Newcastle | 2014-08-05 | Na | Sodium | 256.511 | 30.306 | Concentrations from ANSTO elemental analysis, Units ng m-3
ASP12 | Newcastle | 2014-08-08 | Na | Sodium | 546.66 | 41.223 | Concentrations from ANSTO elemental analysis, Units ng m-3
ASP12 | Newcastle | 2014-08-11 | Na | Sodium | 744.525 | 50.495 | Concentrations from ANSTO elemental analysis, Units ng m-3
ASP12 | Newcastle | 2014-08-14 | Na | Sodium | 490.931 | 38.128 | Concentrations from ANSTO elemental analysis, Units ng m-3
ASP12 | Newcastle | 2014-08-17 | Na | Sodium | 270.182 | 31.949 | Concentrations from ANSTO elemental analysis, Units ng m-3
ASP12 | Newcastle | 2014-08-20 | Na | Sodium | 854.97 | 58.568 | Concentrations from ANSTO elemental analysis, Units ng m-3
ASP12 | Newcastle | 2014-08-23 | Na | Sodium | 380.619 | 32.506 | Concentrations from ANSTO elemental analysis, Units ng m-3
ASP12 | Newcastle | 2014-08-26 | Na | Sodium | 829.652 | 55.619 | Concentrations from ANSTO elemental analysis, Units ng m-3
ASP12 | Newcastle | 2014-08-29 | Na | Sodium | 800.75 | 53.704 | Concentrations from ANSTO elemental analysis, Units ng m-3
ASP12 | Newcastle | 2014-09-01 | Na | Sodium | 245.759 | 27.323 | Concentrations from ANSTO elemental analysis, Units ng m-3
ASP12 | Newcastle | 2014-09-04 | Na | Sodium | 904.914 | 65.456 | Concentrations from ANSTO elemental analysis, Units ng m-3
ASP12 | Newcastle | 2014-09-07 | Na | Sodium | 500.605 | 48.21 | Concentrations from ANSTO elemental analysis, Units ng m-3
ASP12 | Newcastle | 2014-09-10 | Na | Sodium | 313.037 | 36.187 | Concentrations from ANSTO elemental analysis, Units ng m-3
ASP12 | Newcastle | 2014-09-13 | Na | Sodium | 772.865 | 59.543 | Concentrations from ANSTO elemental analysis, Units ng m-3
ASP12 | Newcastle | 2014-09-16 | Na | Sodium | 708.917 | 53.684 | Concentrations from ANSTO elemental analysis, Units ng m-3
ASP12 | Newcastle | 2014-09-19 | Na | Sodium | 552.523 | 45.409 | Concentrations from ANSTO elemental analysis, Units ng m-3
ASP12 | Newcastle | 2014-09-22 | Na | Sodium | 818.08 | 57.848 | Concentrations from ANSTO elemental analysis, Units ng m-3
ASP12 | Newcastle | 2014-09-25 | Na | Sodium | 425.674 | 41.067 | Concentrations from ANSTO elemental analysis, Units ng m-3
ASP12 | Newcastle | 2014-09-28 | Na | Sodium | 503.808 | 45.279 | Concentrations from ANSTO elemental analysis, Units ng m-3
ASP12 | Newcastle | 2014-10-01 | Na | Sodium | 834.877 | 60.333 | Concentrations from ANSTO elemental analysis, Units ng m-3
ASP12 | Newcastle | 2014-10-04 | Na | Sodium | 1461.823 | 93.269 | Concentrations from ANSTO elemental analysis, Units ng m-3
ASP12 | Newcastle | 2014-10-07 | Na | Sodium | 983.793 | 68.258 | Concentrations from ANSTO elemental analysis, Units ng m-3
ASP12 | Newcastle | 2014-10-10 | Na | Sodium | 780.125 | 55.208 | Concentrations from ANSTO elemental analysis, Units ng m-3
ASP12 | Newcastle | 2014-10-13 | Na | Sodium | 609.155 | 50.422 | Concentrations from ANSTO elemental analysis, Units ng m-3
ASP12 | Newcastle | 2014-10-16 | Na | Sodium | 495.501 | 42.948 | Concentrations from ANSTO elemental analysis, Units ng m-3
ASP12 | Newcastle | 2014-10-19 | Na | Sodium | 713.788 | 54.652 | Concentrations from ANSTO elemental analysis, Units ng m-3
ASP12 | Newcastle | 2014-10-22 | Na | Sodium | 640.407 | 51.717 | Concentrations from ANSTO elemental analysis, Units ng m-3
ASP12 | Newcastle | 2014-10-25 | Na | Sodium | 1159.684 | 77.242 | Concentrations from ANSTO elemental analysis, Units ng m-3
ASP12 | Newcastle | 2014-10-28 | Na | Sodium | 1802.96 | 111.791 | Concentrations from ANSTO elemental analysis, Units ng m-3
ASP12 | Newcastle | 2014-10-31 | Na | Sodium | 1410.892 | 90.474 | Concentrations from ANSTO elemental analysis, Units ng m-3
ASP12 | Newcastle | 2014-11-03 | Na | Sodium | 969.783 | 65.688 | Concentrations from ANSTO elemental analysis, Units ng m-3
ASP12 | Newcastle | 2014-11-06 | Na | Sodium | 1213.077 | 79.814 | Concentrations from ANSTO elemental analysis, Units ng m-3
ASP12 | Newcastle | 2014-11-09 | Na | Sodium | 777.471 | 54.659 | Concentrations from ANSTO elemental analysis, Units ng m-3
ASP12 | Newcastle | 2014-11-12 | Na | Sodium | 924.282 | 62.293 | Concentrations from ANSTO elemental analysis, Units ng m-3
ASP12 | Newcastle | 2014-11-15 | Na | Sodium | 1280.954 | 83.596 | Concentrations from ANSTO elemental analysis, Units ng m-3
ASP12 | Newcastle | 2014-11-18 | Na | Sodium | 817.861 | 58.526 | Concentrations from ANSTO elemental analysis, Units ng m-3
ASP12 | Newcastle | 2014-11-21 | Na | Sodium | 783.77 | 54.976 | Concentrations from ANSTO elemental analysis, Units ng m-3
ASP12 | Newcastle | 2014-11-24 | Na | Sodium | 650.031 | 47.715 | Concentrations from ANSTO elemental analysis, Units ng m-3
ASP12 | Newcastle | 2014-11-27 | Na | Sodium | 1046.034 | 67.83 | Concentrations from ANSTO elemental analysis, Units ng m-3
ASP12 | Newcastle | 2014-11-30 | Na | Sodium | 775.013 | 56.84 | Concentrations from ANSTO elemental analysis, Units ng m-3
ASP12 | Newcastle | 2014-12-03 | Na | Sodium | 1340.787 | 96.348 | Concentrations from ANSTO elemental analysis, Units ng m-3
ASP12 | Newcastle | 2014-12-06 | Na | Sodium | 239.09 | 47.621 | Concentrations from ANSTO elemental analysis, Units ng m-3
ASP12 | Newcastle | 2014-12-09 | Na | Sodium | 1223.206 | 86.391 | Concentrations from ANSTO elemental analysis, Units ng m-3
ASP12 | Newcastle | 2014-12-12 | Na | Sodium | 2531.156 | 157.705 | Concentrations from ANSTO elemental analysis, Units ng m-3
ASP12 | Newcastle | 2014-12-15 | Na | Sodium | 1351.988 | 94.135 | Concentrations from ANSTO elemental analysis, Units ng m-3
ASP12 | Newcastle | 2014-12-18 | Na | Sodium | 2367.986 | 148.492 | Concentrations from ANSTO elemental analysis, Units ng m-3
ASP12 | Newcastle | 2014-12-21 | Na | Sodium | 1046.822 | 82.604 | Concentrations from ANSTO elemental analysis, Units ng m-3
ASP12 | Newcastle | 2014-12-24 | Na | Sodium | 2079.639 | 132.816 | Concentrations from ANSTO elemental analysis, Units ng m-3
ASP12 | Newcastle | 2014-12-27 | Na | Sodium | 1385.981 | 95.158 | Concentrations from ANSTO elemental analysis, Units ng m-3
ASP12 | Newcastle | 2014-12-30 | Na | Sodium | 1693.253 | 112.64 | Concentrations from ANSTO elemental analysis, Units ng m-3
ASP12 | Newcastle | 2015-01-02 | Na | Sodium | 1468.937 | 94.469 | Concentrations from ANSTO elemental analysis, Units ng m-3
ASP12 | Newcastle | 2015-01-05 | Na | Sodium | 1358.834 | 87.421 | Concentrations from ANSTO elemental analysis, Units ng m-3
ASP12 | Newcastle | 2015-01-08 | Na | Sodium | 851.625 | 60.01 | Concentrations from ANSTO elemental analysis, Units ng m-3
ASP12 | Newcastle | 2015-01-11 | Na | Sodium | 518.275 | 43.145 | Concentrations from ANSTO elemental analysis, Units ng m-3
ASP12 | Newcastle | 2015-01-14 | Na | Sodium | 182.56 | 32.17 | Concentrations from ANSTO elemental analysis, Units ng m-3
ASP12 | Newcastle | 2015-01-17 | Na | Sodium | 337.186 | 37.634 | Concentrations from ANSTO elemental analysis, Units ng m-3
ASP12 | Newcastle | 2015-01-20 | Na | Sodium | 871.17 | 62.558 | Concentrations from ANSTO elemental analysis, Units ng m-3
ASP12 | Newcastle | 2015-01-23 | Na | Sodium | 1444.656 | 91.333 | Concentrations from ANSTO elemental analysis, Units ng m-3
ASP12 | Newcastle | 2015-01-26 | Na | Sodium | 1376.658 | 88.211 | Concentrations from ANSTO elemental analysis, Units ng m-3
ASP12 | Newcastle | 2015-01-29 | Na | Sodium | 849.157 | 60.267 | Concentrations from ANSTO elemental analysis, Units ng m-3
ASP12 | Newcastle | 2015-02-01 | Na | Sodium | 991.375 | 71.241 | Concentrations from ANSTO elemental analysis, Units ng m-3
ASP12 | Newcastle | 2015-02-04 | Na | Sodium | 758.416 | 60.661 | Concentrations from ANSTO elemental analysis, Units ng m-3
ASP12 | Newcastle | 2015-02-07 | Na | Sodium | 499.637 | 49.962 | Concentrations from ANSTO elemental analysis, Units ng m-3
ASP12 | Newcastle | 2015-02-10 | Na | Sodium | 487.76 | 49.813 | Concentrations from ANSTO elemental analysis, Units ng m-3
ASP12 | Newcastle | 2015-02-13 | Na | Sodium | 1119.089 | 79.806 | Concentrations from ANSTO elemental analysis, Units ng m-3
ASP12 | Newcastle | 2015-02-16 | Na | Sodium | 959.122 | 69.924 | Concentrations from ANSTO elemental analysis, Units ng m-3
ASP12 | Newcastle | 2015-02-19 | Na | Sodium | 1548.598 | 101.725 | Concentrations from ANSTO elemental analysis, Units ng m-3
ASP12 | Newcastle | 2015-02-22 | Na | Sodium | 754.696 | 61.857 | Concentrations from ANSTO elemental analysis, Units ng m-3
ASP12 | Newcastle | 2015-02-25 | Na | Sodium | 757.143 | 61.786 | Concentrations from ANSTO elemental analysis, Units ng m-3
ASP12 | Newcastle | 2015-02-28 | Na | Sodium | 540.207 | 49.76 | Concentrations from ANSTO elemental analysis, Units ng m-3
ASP14 | Beresfield | 2014-03-02 | Na | Sodium | 343.402 | 38.751 | Concentrations from ANSTO elemental analysis, Units ng m-3
ASP14 | Beresfield | 2014-03-05 | Na | Sodium | 86.296 | 41.782 | Concentrations from ANSTO elemental analysis, Units ng m-3
ASP14 | Beresfield | 2014-03-08 | Na | Sodium | 240.616 | 35.199 | Concentrations from ANSTO elemental analysis, Units ng m-3
ASP14 | Beresfield | 2014-03-11 | Na | Sodium | 427.747 | 44.753 | Concentrations from ANSTO elemental analysis, Units ng m-3
ASP14 | Beresfield | 2014-03-14 | Na | Sodium | 351.892 | 48.154 | Concentrations from ANSTO elemental analysis, Units ng m-3
ASP14 | Beresfield | 2014-03-17 | Na | Sodium | 340.135 | 41.275 | Concentrations from ANSTO elemental analysis, Units ng m-3
ASP14 | Beresfield | 2014-03-20 | Na | Sodium | 369.203 | 53.22 | Concentrations from ANSTO elemental analysis, Units ng m-3
ASP14 | Beresfield | 2014-03-23 | Na | Sodium | 496.889 | 51.341 | Concentrations from ANSTO elemental analysis, Units ng m-3
ASP14 | Beresfield | 2014-03-26 | Na | Sodium | 369.518 | 43.332 | Concentrations from ANSTO elemental analysis, Units ng m-3
ASP14 | Beresfield | 2014-03-29 | Na | Sodium | 351.265 | 43.757 | Concentrations from ANSTO elemental analysis, Units ng m-3
ASP14 | Beresfield | 2014-04-01 | Na | Sodium | 254.993 | 37.308 | Concentrations from ANSTO elemental analysis, Units ng m-3
ASP14 | Beresfield | 2014-04-04 | Na | Sodium | 398.231 | 40.927 | Concentrations from ANSTO elemental analysis, Units ng m-3
ASP14 | Beresfield | 2014-04-07 | Na | Sodium | 577.86 | 57.542 | Concentrations from ANSTO elemental analysis, Units ng m-3
ASP14 | Beresfield | 2014-04-10 | Na | Sodium | 416.471 | 50.291 | Concentrations from ANSTO elemental analysis, Units ng m-3
ASP14 | Beresfield | 2014-04-13 | Na | Sodium | 477.921 | 45.981 | Concentrations from ANSTO elemental analysis, Units ng m-3
ASP14 | Beresfield | 2014-04-16 | Na | Sodium | 747.803 | 57.677 | Concentrations from ANSTO elemental analysis, Units ng m-3
ASP14 | Beresfield | 2014-04-19 | Na | Sodium | 449.477 | 44.211 | Concentrations from ANSTO elemental analysis, Units ng m-3
ASP14 | Beresfield | 2014-04-22 | Na | Sodium | 416.657 | 46.729 | Concentrations from ANSTO elemental analysis, Units ng m-3
ASP14 | Beresfield | 2014-04-25 | Na | Sodium | 649.656 | 52.533 | Concentrations from ANSTO elemental analysis, Units ng m-3
ASP14 | Beresfield | 2014-04-28 | Na | Sodium | 341.632 | 43.602 | Concentrations from ANSTO elemental analysis, Units ng m-3
ASP14 | Beresfield | 2014-05-01 | Na | Sodium | 408.329 | 36.628 | Concentrations from ANSTO elemental analysis, Units ng m-3
ASP14 | Beresfield | 2014-05-04 | Na | Sodium | 162.078 | 29.327 | Concentrations from ANSTO elemental analysis, Units ng m-3
ASP14 | Beresfield | 2014-05-07 | Na | Sodium | 371.667 | 37.794 | Concentrations from ANSTO elemental analysis, Units ng m-3
ASP14 | Beresfield | 2014-05-10 | Na | Sodium | 279.931 | 33.357 | Concentrations from ANSTO elemental analysis, Units ng m-3
ASP14 | Beresfield | 2014-05-13 | Na | Sodium | 229.832 | 28.132 | Concentrations from ANSTO elemental analysis, Units ng m-3
ASP14 | Beresfield | 2014-05-16 | Na | Sodium | 106.342 | 25.001 | Concentrations from ANSTO elemental analysis, Units ng m-3
ASP14 | Beresfield | 2014-05-19 | Na | Sodium | 136.379 | 27.34 | Concentrations from ANSTO elemental analysis, Units ng m-3
ASP14 | Beresfield | 2014-05-22 | Na | Sodium | 115.649 | 28.119 | Concentrations from ANSTO elemental analysis, Units ng m-3
ASP14 | Beresfield | 2014-05-25 | Na | Sodium | 168.2 | 28.34 | Concentrations from ANSTO elemental analysis, Units ng m-3
ASP14 | Beresfield | 2014-05-28 | Na | Sodium | 89.759 | 29.442 | Concentrations from ANSTO elemental analysis, Units ng m-3
ASP14 | Beresfield | 2014-05-31 | Na | Sodium | 169.328 | 26.207 | Concentrations from ANSTO elemental analysis, Units ng m-3
ASP14 | Beresfield | 2014-06-03 | Na | Sodium | 0 | 44.096 | Concentrations from ANSTO elemental analysis, Units ng m-3
ASP14 | Beresfield | 2014-06-06 | Na | Sodium | 0 | 44.096 | Concentrations from ANSTO elemental analysis, Units ng m-3
ASP14 | Beresfield | 2014-06-09 | Na | Sodium | 251.459 | 63.944 | Concentrations from ANSTO elemental analysis, Units ng m-3
ASP14 | Beresfield | 2014-06-12 | Na | Sodium | 322.51 | 67.932 | Concentrations from ANSTO elemental analysis, Units ng m-3
ASP14 | Beresfield | 2014-06-15 | Na | Sodium | 178.579 | 78.963 | Concentrations from ANSTO elemental analysis, Units ng m-3
ASP14 | Beresfield | 2014-06-18 | Na | Sodium | 328.161 | 66.666 | Concentrations from ANSTO elemental analysis, Units ng m-3
ASP14 | Beresfield | 2014-06-21 | Na | Sodium | 220.472 | 55.009 | Concentrations from ANSTO elemental analysis, Units ng m-3
ASP14 | Beresfield | 2014-06-24 | Na | Sodium | 330.067 | 66.472 | Concentrations from ANSTO elemental analysis, Units ng m-3
ASP14 | Beresfield | 2014-06-27 | Na | Sodium | 471.873 | 66.553 | Concentrations from ANSTO elemental analysis, Units ng m-3
ASP14 | Beresfield | 2014-06-30 | Na | Sodium | 388.326 | 69.974 | Concentrations from ANSTO elemental analysis, Units ng m-3
ASP14 | Beresfield | 2014-07-03 | Na | Sodium | 154.078 | 70.588 | Concentrations from ANSTO elemental analysis, Units ng m-3
ASP14 | Beresfield | 2014-07-06 | Na | Sodium | 183.173 | 26.494 | Concentrations from ANSTO elemental analysis, Units ng m-3
ASP14 | Beresfield | 2014-07-09 | Na | Sodium | 129.373 | 25.377 | Concentrations from ANSTO elemental analysis, Units ng m-3
ASP14 | Beresfield | 2014-07-12 | Na | Sodium | 194.803 | 28.33 | Concentrations from ANSTO elemental analysis, Units ng m-3
ASP14 | Beresfield | 2014-07-15 | Na | Sodium | 217.151 | 31.846 | Concentrations from ANSTO elemental analysis, Units ng m-3
ASP14 | Beresfield | 2014-07-18 | Na | Sodium | 216.295 | 28.929 | Concentrations from ANSTO elemental analysis, Units ng m-3
ASP14 | Beresfield | 2014-07-21 | Na | Sodium | 261.315 | 29.913 | Concentrations from ANSTO elemental analysis, Units ng m-3
ASP14 | Beresfield | 2014-07-24 | Na | Sodium | 117.884 | 22.534 | Concentrations from ANSTO elemental analysis, Units ng m-3
ASP14 | Beresfield | 2014-07-27 | Na | Sodium | 95.128 | 22.834 | Concentrations from ANSTO elemental analysis, Units ng m-3
ASP14 | Beresfield | 2014-07-30 | Na | Sodium | 165.84 | 26.174 | Concentrations from ANSTO elemental analysis, Units ng m-3
ASP14 | Beresfield | 2014-08-02 | Na | Sodium | 430.344 | 37.506 | Concentrations from ANSTO elemental analysis, Units ng m-3
ASP14 | Beresfield | 2014-08-05 | Na | Sodium | 167.152 | 24.517 | Concentrations from ANSTO elemental analysis, Units ng m-3
ASP14 | Beresfield | 2014-08-08 | Na | Sodium | 349.441 | 32.074 | Concentrations from ANSTO elemental analysis, Units ng m-3
ASP14 | Beresfield | 2014-08-11 | Na | Sodium | 483.92 | 37.277 | Concentrations from ANSTO elemental analysis, Units ng m-3
ASP14 | Beresfield | 2014-08-14 | Na | Sodium | 274.663 | 31.749 | Concentrations from ANSTO elemental analysis, Units ng m-3
ASP14 | Beresfield | 2014-08-17 | Na | Sodium | 148.558 | 23.036 | Concentrations from ANSTO elemental analysis, Units ng m-3
ASP14 | Beresfield | 2014-08-20 | Na | Sodium | 549.229 | 42.206 | Concentrations from ANSTO elemental analysis, Units ng m-3
ASP14 | Beresfield | 2014-08-23 | Na | Sodium | 171.954 | 25.681 | Concentrations from ANSTO elemental analysis, Units ng m-3
ASP14 | Beresfield | 2014-08-26 | Na | Sodium | 410.979 | 35.272 | Concentrations from ANSTO elemental analysis, Units ng m-3
ASP14 | Beresfield | 2014-08-29 | Na | Sodium | 526.468 | 43.731 | Concentrations from ANSTO elemental analysis, Units ng m-3
ASP14 | Beresfield | 2014-09-01 | Na | Sodium | 135.697 | 26.258 | Concentrations from ANSTO elemental analysis, Units ng m-3
ASP14 | Beresfield | 2014-09-04 | Na | Sodium | 550.96 | 44.096 | Concentrations from ANSTO elemental analysis, Units ng m-3
ASP14 | Beresfield | 2014-09-07 | Na | Sodium | 306.723 | 36.772 | Concentrations from ANSTO elemental analysis, Units ng m-3
ASP14 | Beresfield | 2014-09-10 | Na | Sodium | 329.89 | 40.642 | Concentrations from ANSTO elemental analysis, Units ng m-3
ASP14 | Beresfield | 2014-09-13 | Na | Sodium | 614.809 | 50.548 | Concentrations from ANSTO elemental analysis, Units ng m-3
ASP14 | Beresfield | 2014-09-16 | Na | Sodium | 537.065 | 47.402 | Concentrations from ANSTO elemental analysis, Units ng m-3
ASP14 | Beresfield | 2014-09-19 | Na | Sodium | 355.306 | 38.323 | Concentrations from ANSTO elemental analysis, Units ng m-3
ASP14 | Beresfield | 2014-09-22 | Na | Sodium | 479.308 | 43.222 | Concentrations from ANSTO elemental analysis, Units ng m-3
ASP14 | Beresfield | 2014-09-25 | Na | Sodium | 287.881 | 37.518 | Concentrations from ANSTO elemental analysis, Units ng m-3
ASP14 | Beresfield | 2014-09-28 | Na | Sodium | 291.791 | 36.43 | Concentrations from ANSTO elemental analysis, Units ng m-3
ASP14 | Beresfield | 2014-10-01 | Na | Sodium | 460.742 | 41.065 | Concentrations from ANSTO elemental analysis, Units ng m-3
ASP14 | Beresfield | 2014-10-04 | Na | Sodium | 1022.537 | 68.237 | Concentrations from ANSTO elemental analysis, Units ng m-3
ASP14 | Beresfield | 2014-10-07 | Na | Sodium | 731.834 | 53.599 | Concentrations from ANSTO elemental analysis, Units ng m-3
ASP14 | Beresfield | 2014-10-10 | Na | Sodium | 455.893 | 43.349 | Concentrations from ANSTO elemental analysis, Units ng m-3
ASP14 | Beresfield | 2014-10-13 | Na | Sodium | 398.508 | 38.201 | Concentrations from ANSTO elemental analysis, Units ng m-3
ASP14 | Beresfield | 2014-10-16 | Na | Sodium | 235.136 | 36.248 | Concentrations from ANSTO elemental analysis, Units ng m-3
ASP14 | Beresfield | 2014-10-19 | Na | Sodium | 483.602 | 41.115 | Concentrations from ANSTO elemental analysis, Units ng m-3
ASP14 | Beresfield | 2014-10-22 | Na | Sodium | 398.734 | 47.545 | Concentrations from ANSTO elemental analysis, Units ng m-3
ASP14 | Beresfield | 2014-10-25 | Na | Sodium | 634.321 | 53.767 | Concentrations from ANSTO elemental analysis, Units ng m-3
ASP14 | Beresfield | 2014-10-28 | Na | Sodium | 1294.6 | 84.405 | Concentrations from ANSTO elemental analysis, Units ng m-3
ASP14 | Beresfield | 2014-10-31 | Na | Sodium | 699.872 | 57.835 | Concentrations from ANSTO elemental analysis, Units ng m-3
ASP14 | Beresfield | 2014-11-03 | Na | Sodium | 748.7 | 55.486 | Concentrations from ANSTO elemental analysis, Units ng m-3
ASP14 | Beresfield | 2014-11-06 | Na | Sodium | 947.195 | 66.906 | Concentrations from ANSTO elemental analysis, Units ng m-3
ASP14 | Beresfield | 2014-11-09 | Na | Sodium | 913.982 | 64.524 | Concentrations from ANSTO elemental analysis, Units ng m-3
ASP14 | Beresfield | 2014-11-12 | Na | Sodium | 853.009 | 58.384 | Concentrations from ANSTO elemental analysis, Units ng m-3
ASP14 | Beresfield | 2014-11-15 | Na | Sodium | 1218.625 | 79.907 | Concentrations from ANSTO elemental analysis, Units ng m-3
ASP14 | Beresfield | 2014-11-18 | Na | Sodium | 462.388 | 39.692 | Concentrations from ANSTO elemental analysis, Units ng m-3
ASP14 | Beresfield | 2014-11-21 | Na | Sodium | 445.135 | 37.659 | Concentrations from ANSTO elemental analysis, Units ng m-3
ASP14 | Beresfield | 2014-11-24 | Na | Sodium | 557.775 | 43.541 | Concentrations from ANSTO elemental analysis, Units ng m-3
ASP14 | Beresfield | 2014-11-27 | Na | Sodium | 777.19 | 54.761 | Concentrations from ANSTO elemental analysis, Units ng m-3
ASP14 | Beresfield | 2014-11-30 | Na | Sodium | 407.432 | 35.927 | Concentrations from ANSTO elemental analysis, Units ng m-3
ASP14 | Beresfield | 2014-12-03 | Na | Sodium | 808.655 | 66.399 | Concentrations from ANSTO elemental analysis, Units ng m-3
ASP14 | Beresfield | 2014-12-06 | Na | Sodium | 151.597 | 40.641 | Concentrations from ANSTO elemental analysis, Units ng m-3
ASP14 | Beresfield | 2014-12-09 | Na | Sodium | 960.458 | 74.206 | Concentrations from ANSTO elemental analysis, Units ng m-3
ASP14 | Beresfield | 2014-12-12 | Na | Sodium | 1538.551 | 103.831 | Concentrations from ANSTO elemental analysis, Units ng m-3
ASP14 | Beresfield | 2014-12-15 | Na | Sodium | 1069.308 | 79.336 | Concentrations from ANSTO elemental analysis, Units ng m-3
ASP14 | Beresfield | 2014-12-18 | Na | Sodium | 2361.352 | 149.191 | Concentrations from ANSTO elemental analysis, Units ng m-3
ASP14 | Beresfield | 2014-12-21 | Na | Sodium | 618.459 | 59.557 | Concentrations from ANSTO elemental analysis, Units ng m-3
ASP14 | Beresfield | 2014-12-24 | Na | Sodium | 1098.422 | 79.626 | Concentrations from ANSTO elemental analysis, Units ng m-3
ASP14 | Beresfield | 2014-12-27 | Na | Sodium | 1302.572 | 89.867 | Concentrations from ANSTO elemental analysis, Units ng m-3
ASP14 | Beresfield | 2014-12-30 | Na | Sodium | 955.624 | 73.766 | Concentrations from ANSTO elemental analysis, Units ng m-3
ASP14 | Beresfield | 2015-01-02 | Na | Sodium | 925.993 | 64.459 | Concentrations from ANSTO elemental analysis, Units ng m-3
ASP14 | Beresfield | 2015-01-05 | Na | Sodium | 1060.664 | 70.698 | Concentrations from ANSTO elemental analysis, Units ng m-3
ASP14 | Beresfield | 2015-01-08 | Na | Sodium | 549.144 | 46.434 | Concentrations from ANSTO elemental analysis, Units ng m-3
ASP14 | Beresfield | 2015-01-11 | Na | Sodium | 382.158 | 40.669 | Concentrations from ANSTO elemental analysis, Units ng m-3
ASP14 | Beresfield | 2015-01-14 | Na | Sodium | 146.32 | 31.463 | Concentrations from ANSTO elemental analysis, Units ng m-3
ASP14 | Beresfield | 2015-01-17 | Na | Sodium | 188.838 | 31.441 | Concentrations from ANSTO elemental analysis, Units ng m-3
ASP14 | Beresfield | 2015-01-20 | Na | Sodium | 697.8 | 51.754 | Concentrations from ANSTO elemental analysis, Units ng m-3
ASP14 | Beresfield | 2015-01-23 | Na | Sodium | 788.411 | 58.139 | Concentrations from ANSTO elemental analysis, Units ng m-3
ASP14 | Beresfield | 2015-01-26 | Na | Sodium | 1113.646 | 73.759 | Concentrations from ANSTO elemental analysis, Units ng m-3
ASP14 | Beresfield | 2015-01-29 | Na | Sodium | 513.119 | 43.664 | Concentrations from ANSTO elemental analysis, Units ng m-3
ASP14 | Beresfield | 2015-02-01 | Na | Sodium | 754.792 | 60.909 | Concentrations from ANSTO elemental analysis, Units ng m-3
ASP14 | Beresfield | 2015-02-04 | Na | Sodium | 527.842 | 50.939 | Concentrations from ANSTO elemental analysis, Units ng m-3
ASP14 | Beresfield | 2015-02-07 | Na | Sodium | 339.311 | 50.664 | Concentrations from ANSTO elemental analysis, Units ng m-3
ASP14 | Beresfield | 2015-02-10 | Na | Sodium | 339.96 | 41.782 | Concentrations from ANSTO elemental analysis, Units ng m-3
ASP14 | Beresfield | 2015-02-13 | Na | Sodium | 892.616 | 66.208 | Concentrations from ANSTO elemental analysis, Units ng m-3
ASP14 | Beresfield | 2015-02-16 | Na | Sodium | 503.734 | 49.11 | Concentrations from ANSTO elemental analysis, Units ng m-3
ASP14 | Beresfield | 2015-02-19 | Na | Sodium | 1068.55 | 76.316 | Concentrations from ANSTO elemental analysis, Units ng m-3
ASP14 | Beresfield | 2015-02-22 | Na | Sodium | 540.122 | 51.865 | Concentrations from ANSTO elemental analysis, Units ng m-3
ASP14 | Beresfield | 2015-02-25 | Na | Sodium | 624.964 | 56.839 | Concentrations from ANSTO elemental analysis, Units ng m-3
ASP14 | Beresfield | 2015-02-28 | Na | Sodium | 305.754 | 47.27 | Concentrations from ANSTO elemental analysis, Units ng m-3
ASP89 | Stockton | 2014-03-02 | Na | Sodium | 662.131 | 53.614 | Concentrations from ANSTO elemental analysis, Units ng m-3
ASP89 | Stockton | 2014-03-05 | Na | Sodium | 619.13 | 52.384 | Concentrations from ANSTO elemental analysis, Units ng m-3
ASP89 | Stockton | 2014-03-08 | Na | Sodium | 1036.737 | 73.154 | Concentrations from ANSTO elemental analysis, Units ng m-3
ASP89 | Stockton | 2014-03-12 | Na | Sodium | 552.848 | 76.714 | Concentrations from ANSTO elemental analysis, Units ng m-3
ASP89 | Stockton | 2014-03-14 | Na | Sodium | 764.252 | 57.08 | Concentrations from ANSTO elemental analysis, Units ng m-3
ASP89 | Stockton | 2014-03-17 | Na | Sodium | 1562.569 | 100.146 | Concentrations from ANSTO elemental analysis, Units ng m-3
ASP89 | Stockton | 2014-03-20 | Na | Sodium | 1142.943 | 79.011 | Concentrations from ANSTO elemental analysis, Units ng m-3
ASP89 | Stockton | 2014-03-23 | Na | Sodium | 1263.119 | 85.018 | Concentrations from ANSTO elemental analysis, Units ng m-3
ASP89 | Stockton | 2014-03-26 | Na | Sodium | 1297.451 | 86.084 | Concentrations from ANSTO elemental analysis, Units ng m-3
ASP89 | Stockton | 2014-03-29 | Na | Sodium | 450.046 | 47.05 | Concentrations from ANSTO elemental analysis, Units ng m-3
ASP89 | Stockton | 2014-04-01 | Na | Sodium | 711.298 | 57.754 | Concentrations from ANSTO elemental analysis, Units ng m-3
ASP89 | Stockton | 2014-04-04 | Na | Sodium | 654.851 | 57.354 | Concentrations from ANSTO elemental analysis, Units ng m-3
ASP89 | Stockton | 2014-04-07 | Na | Sodium | 1012.453 | 76.733 | Concentrations from ANSTO elemental analysis, Units ng m-3
ASP89 | Stockton | 2014-04-10 | Na | Sodium | 1331.965 | 89.179 | Concentrations from ANSTO elemental analysis, Units ng m-3
ASP89 | Stockton | 2014-04-13 | Na | Sodium | 700.083 | 56.562 | Concentrations from ANSTO elemental analysis, Units ng m-3
ASP89 | Stockton | 2014-04-16 | Na | Sodium | 932.86 | 70.281 | Concentrations from ANSTO elemental analysis, Units ng m-3
ASP89 | Stockton | 2014-04-19 | Na | Sodium | 623.819 | 52.797 | Concentrations from ANSTO elemental analysis, Units ng m-3
ASP89 | Stockton | 2014-04-22 | Na | Sodium | 445.443 | 50.551 | Concentrations from ANSTO elemental analysis, Units ng m-3
ASP89 | Stockton | 2014-04-25 | Na | Sodium | 1185.87 | 83.172 | Concentrations from ANSTO elemental analysis, Units ng m-3
ASP89 | Stockton | 2014-04-28 | Na | Sodium | 665.511 | 56.08 | Concentrations from ANSTO elemental analysis, Units ng m-3
ASP89 | Stockton | 2014-05-01 | Na | Sodium | 637.067 | 46.002 | Concentrations from ANSTO elemental analysis, Units ng m-3
ASP89 | Stockton | 2014-05-04 | Na | Sodium | 306.206 | 31.96 | Concentrations from ANSTO elemental analysis, Units ng m-3
ASP89 | Stockton | 2014-05-07 | Na | Sodium | 589.035 | 45.685 | Concentrations from ANSTO elemental analysis, Units ng m-3
ASP89 | Stockton | 2014-05-10 | Na | Sodium | 454.33 | 40.57 | Concentrations from ANSTO elemental analysis, Units ng m-3
ASP89 | Stockton | 2014-05-13 | Na | Sodium | 505.41 | 42.16 | Concentrations from ANSTO elemental analysis, Units ng m-3
ASP89 | Stockton | 2014-05-16 | Na | Sodium | 421.173 | 39.215 | Concentrations from ANSTO elemental analysis, Units ng m-3
ASP89 | Stockton | 2014-05-19 | Na | Sodium | 247.071 | 30.915 | Concentrations from ANSTO elemental analysis, Units ng m-3
ASP89 | Stockton | 2014-05-22 | Na | Sodium | 220.495 | 33.36 | Concentrations from ANSTO elemental analysis, Units ng m-3
ASP89 | Stockton | 2014-05-25 | Na | Sodium | 731.882 | 52.909 | Concentrations from ANSTO elemental analysis, Units ng m-3
ASP89 | Stockton | 2014-05-28 | Na | Sodium | 206.312 | 28.46 | Concentrations from ANSTO elemental analysis, Units ng m-3
ASP89 | Stockton | 2014-05-31 | Na | Sodium | 130.935 | 33.275 | Concentrations from ANSTO elemental analysis, Units ng m-3
ASP89 | Stockton | 2014-06-03 | Na | Sodium | 731.61 | 51.09 | Concentrations from ANSTO elemental analysis, Units ng m-3
ASP89 | Stockton | 2014-06-06 | Na | Sodium | 0 | 58.984 | Concentrations from ANSTO elemental analysis, Units ng m-3
ASP89 | Stockton | 2014-06-09 | Na | Sodium | 466.224 | 72.685 | Concentrations from ANSTO elemental analysis, Units ng m-3
ASP89 | Stockton | 2014-06-12 | Na | Sodium | 700.597 | 79.941 | Concentrations from ANSTO elemental analysis, Units ng m-3
ASP89 | Stockton | 2014-06-15 | Na | Sodium | 0 | 58.984 | Concentrations from ANSTO elemental analysis, Units ng m-3
ASP89 | Stockton | 2014-06-18 | Na | Sodium | 369.119 | 87.418 | Concentrations from ANSTO elemental analysis, Units ng m-3
ASP89 | Stockton | 2014-06-21 | Na | Sodium | 89.838 | 64.555 | Concentrations from ANSTO elemental analysis, Units ng m-3
ASP89 | Stockton | 2014-06-24 | Na | Sodium | 331.028 | 58.984 | Concentrations from ANSTO elemental analysis, Units ng m-3
ASP89 | Stockton | 2014-06-27 | Na | Sodium | 493.827 | 68.087 | Concentrations from ANSTO elemental analysis, Units ng m-3
ASP89 | Stockton | 2014-06-30 | Na | Sodium | 271.696 | 64.152 | Concentrations from ANSTO elemental analysis, Units ng m-3
ASP89 | Stockton | 2014-07-03 | Na | Sodium | 474.049 | 69.962 | Concentrations from ANSTO elemental analysis, Units ng m-3
ASP89 | Stockton | 2014-07-06 | Na | Sodium | 152.346 | 24.83 | Concentrations from ANSTO elemental analysis, Units ng m-3
ASP89 | Stockton | 2014-07-09 | Na | Sodium | 228.381 | 28.466 | Concentrations from ANSTO elemental analysis, Units ng m-3
ASP89 | Stockton | 2014-07-12 | Na | Sodium | 225.847 | 28.269 | Concentrations from ANSTO elemental analysis, Units ng m-3
ASP89 | Stockton | 2014-07-15 | Na | Sodium | 445.665 | 39.595 | Concentrations from ANSTO elemental analysis, Units ng m-3
ASP89 | Stockton | 2014-07-18 | Na | Sodium | 274.448 | 32.444 | Concentrations from ANSTO elemental analysis, Units ng m-3
ASP89 | Stockton | 2014-07-21 | Na | Sodium | 412.557 | 36.735 | Concentrations from ANSTO elemental analysis, Units ng m-3
ASP89 | Stockton | 2014-07-24 | Na | Sodium | 335.12 | 32.941 | Concentrations from ANSTO elemental analysis, Units ng m-3
ASP89 | Stockton | 2014-07-27 | Na | Sodium | 155.828 | 29.331 | Concentrations from ANSTO elemental analysis, Units ng m-3
ASP89 | Stockton | 2014-07-30 | Na | Sodium | 180.438 | 28.938 | Concentrations from ANSTO elemental analysis, Units ng m-3
ASP89 | Stockton | 2014-08-02 | Na | Sodium | 427.034 | 36.338 | Concentrations from ANSTO elemental analysis, Units ng m-3
ASP89 | Stockton | 2014-08-05 | Na | Sodium | 234.502 | 28.33 | Concentrations from ANSTO elemental analysis, Units ng m-3
ASP89 | Stockton | 2014-08-08 | Na | Sodium | 385.348 | 37.106 | Concentrations from ANSTO elemental analysis, Units ng m-3
ASP89 | Stockton | 2014-08-11 | Na | Sodium | 680.173 | 47.908 | Concentrations from ANSTO elemental analysis, Units ng m-3
ASP89 | Stockton | 2014-08-14 | Na | Sodium | 382.294 | 36.421 | Concentrations from ANSTO elemental analysis, Units ng m-3
ASP89 | Stockton | 2014-08-17 | Na | Sodium | 311.665 | 35.563 | Concentrations from ANSTO elemental analysis, Units ng m-3
ASP89 | Stockton | 2014-08-20 | Na | Sodium | 718.718 | 49.632 | Concentrations from ANSTO elemental analysis, Units ng m-3
ASP89 | Stockton | 2014-08-23 | Na | Sodium | 412.224 | 36.87 | Concentrations from ANSTO elemental analysis, Units ng m-3
ASP89 | Stockton | 2014-08-26 | Na | Sodium | 989.538 | 64.782 | Concentrations from ANSTO elemental analysis, Units ng m-3
ASP89 | Stockton | 2014-08-29 | Na | Sodium | 711.309 | 49.459 | Concentrations from ANSTO elemental analysis, Units ng m-3
ASP89 | Stockton | 2014-09-01 | Na | Sodium | 411.305 | 34.671 | Concentrations from ANSTO elemental analysis, Units ng m-3
ASP89 | Stockton | 2014-09-04 | Na | Sodium | 852.535 | 60.283 | Concentrations from ANSTO elemental analysis, Units ng m-3
ASP89 | Stockton | 2014-09-07 | Na | Sodium | 936.589 | 64.117 | Concentrations from ANSTO elemental analysis, Units ng m-3
ASP89 | Stockton | 2014-09-10 | Na | Sodium | 412.165 | 43.762 | Concentrations from ANSTO elemental analysis, Units ng m-3
ASP89 | Stockton | 2014-09-13 | Na | Sodium | 926.244 | 63.372 | Concentrations from ANSTO elemental analysis, Units ng m-3
ASP89 | Stockton | 2014-09-16 | Na | Sodium | 800.519 | 58.617 | Concentrations from ANSTO elemental analysis, Units ng m-3
ASP89 | Stockton | 2014-09-19 | Na | Sodium | 696.659 | 52.63 | Concentrations from ANSTO elemental analysis, Units ng m-3
ASP89 | Stockton | 2014-09-22 | Na | Sodium | 922.629 | 64.882 | Concentrations from ANSTO elemental analysis, Units ng m-3
ASP89 | Stockton | 2014-09-25 | Na | Sodium | 260.477 | 41.363 | Concentrations from ANSTO elemental analysis, Units ng m-3
ASP89 | Stockton | 2014-09-28 | Na | Sodium | 615.239 | 48.874 | Concentrations from ANSTO elemental analysis, Units ng m-3
ASP89 | Stockton | 2014-10-01 | Na | Sodium | 723.392 | 55.58 | Concentrations from ANSTO elemental analysis, Units ng m-3
ASP89 | Stockton | 2014-10-04 | Na | Sodium | 1609.87 | 101.939 | Concentrations from ANSTO elemental analysis, Units ng m-3
ASP89 | Stockton | 2014-10-07 | Na | Sodium | 953.694 | 64.482 | Concentrations from ANSTO elemental analysis, Units ng m-3
ASP89 | Stockton | 2014-10-10 | Na | Sodium | 646.552 | 52.108 | Concentrations from ANSTO elemental analysis, Units ng m-3
ASP89 | Stockton | 2014-10-13 | Na | Sodium | 443.529 | 42.299 | Concentrations from ANSTO elemental analysis, Units ng m-3
ASP89 | Stockton | 2014-10-16 | Na | Sodium | 1097.785 | 71.813 | Concentrations from ANSTO elemental analysis, Units ng m-3
ASP89 | Stockton | 2014-10-19 | Na | Sodium | 905.069 | 62.052 | Concentrations from ANSTO elemental analysis, Units ng m-3
ASP89 | Stockton | 2014-10-22 | Na | Sodium | 1083.247 | 72.051 | Concentrations from ANSTO elemental analysis, Units ng m-3
ASP89 | Stockton | 2014-10-25 | Na | Sodium | 1077.899 | 72.304 | Concentrations from ANSTO elemental analysis, Units ng m-3
ASP89 | Stockton | 2014-10-28 | Na | Sodium | 1803.959 | 112.706 | Concentrations from ANSTO elemental analysis, Units ng m-3
ASP89 | Stockton | 2014-10-31 | Na | Sodium | 1607.992 | 102.794 | Concentrations from ANSTO elemental analysis, Units ng m-3
ASP89 | Stockton | 2014-11-03 | Na | Sodium | 891.831 | 61.1 | Concentrations from ANSTO elemental analysis, Units ng m-3
ASP89 | Stockton | 2014-11-06 | Na | Sodium | 1068.671 | 70.736 | Concentrations from ANSTO elemental analysis, Units ng m-3
ASP89 | Stockton | 2014-11-09 | Na | Sodium | 833.949 | 58.508 | Concentrations from ANSTO elemental analysis, Units ng m-3
ASP89 | Stockton | 2014-11-12 | Na | Sodium | 1044.894 | 68.884 | Concentrations from ANSTO elemental analysis, Units ng m-3
ASP89 | Stockton | 2014-11-15 | Na | Sodium | 1339.443 | 84.742 | Concentrations from ANSTO elemental analysis, Units ng m-3
ASP89 | Stockton | 2014-11-18 | Na | Sodium | 824.31 | 56.482 | Concentrations from ANSTO elemental analysis, Units ng m-3
ASP89 | Stockton | 2014-11-21 | Na | Sodium | 958.117 | 64.056 | Concentrations from ANSTO elemental analysis, Units ng m-3
ASP89 | Stockton | 2014-11-24 | Na | Sodium | 596.629 | 45.55 | Concentrations from ANSTO elemental analysis, Units ng m-3
ASP89 | Stockton | 2014-11-27 | Na | Sodium | 987.909 | 65.614 | Concentrations from ANSTO elemental analysis, Units ng m-3
ASP89 | Stockton | 2014-11-30 | Na | Sodium | 893.491 | 61.284 | Concentrations from ANSTO elemental analysis, Units ng m-3
ASP89 | Stockton | 2014-12-03 | Na | Sodium | 1442.812 | 99.135 | Concentrations from ANSTO elemental analysis, Units ng m-3
ASP89 | Stockton | 2014-12-06 | Na | Sodium | 487.915 | 52.212 | Concentrations from ANSTO elemental analysis, Units ng m-3
ASP89 | Stockton | 2014-12-09 | Na | Sodium | 1384.587 | 95.439 | Concentrations from ANSTO elemental analysis, Units ng m-3
ASP89 | Stockton | 2014-12-12 | Na | Sodium | 2096.488 | 132.789 | Concentrations from ANSTO elemental analysis, Units ng m-3
ASP89 | Stockton | 2014-12-15 | Na | Sodium | 2188.995 | 141.599 | Concentrations from ANSTO elemental analysis, Units ng m-3
ASP89 | Stockton | 2014-12-18 | Na | Sodium | 2285.603 | 144.494 | Concentrations from ANSTO elemental analysis, Units ng m-3
ASP89 | Stockton | 2014-12-21 | Na | Sodium | 1340.368 | 93.745 | Concentrations from ANSTO elemental analysis, Units ng m-3
ASP89 | Stockton | 2014-12-24 | Na | Sodium | 1895.156 | 122.561 | Concentrations from ANSTO elemental analysis, Units ng m-3
ASP89 | Stockton | 2014-12-27 | Na | Sodium | 1579.499 | 105.145 | Concentrations from ANSTO elemental analysis, Units ng m-3
ASP89 | Stockton | 2014-12-30 | Na | Sodium | 1628.796 | 109.147 | Concentrations from ANSTO elemental analysis, Units ng m-3
ASP89 | Stockton | 2015-01-02 | Na | Sodium | 1294.025 | 83.576 | Concentrations from ANSTO elemental analysis, Units ng m-3
ASP89 | Stockton | 2015-01-05 | Na | Sodium | 1373.813 | 89.13 | Concentrations from ANSTO elemental analysis, Units ng m-3
ASP89 | Stockton | 2015-01-08 | Na | Sodium | 1122.793 | 75.939 | Concentrations from ANSTO elemental analysis, Units ng m-3
ASP89 | Stockton | 2015-01-11 | Na | Sodium | 557.243 | 47.732 | Concentrations from ANSTO elemental analysis, Units ng m-3
ASP89 | Stockton | 2015-01-14 | Na | Sodium | 313.75 | 37.681 | Concentrations from ANSTO elemental analysis, Units ng m-3
ASP89 | Stockton | 2015-01-17 | Na | Sodium | 455.677 | 42.959 | Concentrations from ANSTO elemental analysis, Units ng m-3
ASP89 | Stockton | 2015-01-20 | Na | Sodium | 1365.906 | 87.876 | Concentrations from ANSTO elemental analysis, Units ng m-3
ASP89 | Stockton | 2015-01-23 | Na | Sodium | 1689.803 | 105.759 | Concentrations from ANSTO elemental analysis, Units ng m-3
ASP89 | Stockton | 2015-01-26 | Na | Sodium | 1609.24 | 101.355 | Concentrations from ANSTO elemental analysis, Units ng m-3
ASP89 | Stockton | 2015-01-29 | Na | Sodium | 641.865 | 49.451 | Concentrations from ANSTO elemental analysis, Units ng m-3
ASP89 | Stockton | 2015-02-01 | Na | Sodium | 1350.193 | 90.579 | Concentrations from ANSTO elemental analysis, Units ng m-3
ASP89 | Stockton | 2015-02-04 | Na | Sodium | 572.546 | 51.289 | Concentrations from ANSTO elemental analysis, Units ng m-3
ASP89 | Stockton | 2015-02-07 | Na | Sodium | 733.855 | 59.597 | Concentrations from ANSTO elemental analysis, Units ng m-3
ASP89 | Stockton | 2015-02-10 | Na | Sodium | 944.211 | 69.361 | Concentrations from ANSTO elemental analysis, Units ng m-3
ASP89 | Stockton | 2015-02-13 | Na | Sodium | 1293.035 | 87.501 | Concentrations from ANSTO elemental analysis, Units ng m-3
ASP89 | Stockton | 2015-02-16 | Na | Sodium | 1600.523 | 104.794 | Concentrations from ANSTO elemental analysis, Units ng m-3
ASP89 | Stockton | 2015-02-19 | Na | Sodium | 2037.509 | 127.76 | Concentrations from ANSTO elemental analysis, Units ng m-3
ASP89 | Stockton | 2015-02-22 | Na | Sodium | 1770.581 | 113.432 | Concentrations from ANSTO elemental analysis, Units ng m-3
ASP89 | Stockton | 2015-02-25 | Na | Sodium | 893.825 | 74.166 | Concentrations from ANSTO elemental analysis, Units ng m-3
ASP89 | Stockton | 2015-02-28 | Na | Sodium | 996.142 | 74.929 | Concentrations from ANSTO elemental analysis, Units ng m-3
ASP10 | Mayfield | 2014-03-02 | Al | Aluminium | 3.174 | 1.261 | Concentrations from ANSTO elemental analysis, Units ng m-3
ASP10 | Mayfield | 2014-03-05 | Al | Aluminium | 36.332 | 2.557 | Concentrations from ANSTO elemental analysis, Units ng m-3
ASP10 | Mayfield | 2014-03-08 | Al | Aluminium | 23.053 | 1.935 | Concentrations from ANSTO elemental analysis, Units ng m-3
ASP10 | Mayfield | 2014-03-11 | Al | Aluminium | 29.817 | 2.383 | Concentrations from ANSTO elemental analysis, Units ng m-3
ASP10 | Mayfield | 2014-03-14 | Al | Aluminium | 32.749 | 2.629 | Concentrations from ANSTO elemental analysis, Units ng m-3
ASP10 | Mayfield | 2014-03-26 | Al | Aluminium | 16.522 | 1.706 | Concentrations from ANSTO elemental analysis, Units ng m-3
ASP10 | Mayfield | 2014-03-29 | Al | Aluminium | 17.814 | 1.602 | Concentrations from ANSTO elemental analysis, Units ng m-3
ASP10 | Mayfield | 2014-04-01 | Al | Aluminium | 58.598 | 3.795 | Concentrations from ANSTO elemental analysis, Units ng m-3
ASP10 | Mayfield | 2014-04-04 | Al | Aluminium | 6.554 | 1.511 | Concentrations from ANSTO elemental analysis, Units ng m-3
ASP10 | Mayfield | 2014-04-07 | Al | Aluminium | 1.925 | 1.371 | Concentrations from ANSTO elemental analysis, Units ng m-3
ASP10 | Mayfield | 2014-04-10 | Al | Aluminium | 59.499 | 3.901 | Concentrations from ANSTO elemental analysis, Units ng m-3
ASP10 | Mayfield | 2014-04-13 | Al | Aluminium | 0.105 | 1.304 | Concentrations from ANSTO elemental analysis, Units ng m-3
ASP10 | Mayfield | 2014-04-16 | Al | Aluminium | 1.1 | 1.506 | Concentrations from ANSTO elemental analysis, Units ng m-3
ASP10 | Mayfield | 2014-04-19 | Al | Aluminium | 20.659 | 1.965 | Concentrations from ANSTO elemental analysis, Units ng m-3
ASP10 | Mayfield | 2014-04-22 | Al | Aluminium | 90.04 | 5.591 | Concentrations from ANSTO elemental analysis, Units ng m-3
ASP10 | Mayfield | 2014-04-25 | Al | Aluminium | 12.213 | 1.865 | Concentrations from ANSTO elemental analysis, Units ng m-3
ASP10 | Mayfield | 2014-04-28 | Al | Aluminium | 27.942 | 2.127 | Concentrations from ANSTO elemental analysis, Units ng m-3
ASP10 | Mayfield | 2014-05-01 | Al | Aluminium | 14.295 | 1.707 | Concentrations from ANSTO elemental analysis, Units ng m-3
ASP10 | Mayfield | 2014-05-04 | Al | Aluminium | 8.028 | 1.208 | Concentrations from ANSTO elemental analysis, Units ng m-3
ASP10 | Mayfield | 2014-05-07 | Al | Aluminium | 17.6 | 1.886 | Concentrations from ANSTO elemental analysis, Units ng m-3
ASP10 | Mayfield | 2014-05-10 | Al | Aluminium | 65.813 | 4.186 | Concentrations from ANSTO elemental analysis, Units ng m-3
ASP10 | Mayfield | 2014-05-13 | Al | Aluminium | 15.796 | 1.6 | Concentrations from ANSTO elemental analysis, Units ng m-3
ASP10 | Mayfield | 2014-05-16 | Al | Aluminium | 94.996 | 5.839 | Concentrations from ANSTO elemental analysis, Units ng m-3
ASP10 | Mayfield | 2014-05-19 | Al | Aluminium | 112.284 | 6.813 | Concentrations from ANSTO elemental analysis, Units ng m-3
ASP10 | Mayfield | 2014-05-22 | Al | Aluminium | 119.155 | 7.256 | Concentrations from ANSTO elemental analysis, Units ng m-3
ASP10 | Mayfield | 2014-05-25 | Al | Aluminium | 63.851 | 4.189 | Concentrations from ANSTO elemental analysis, Units ng m-3
ASP10 | Mayfield | 2014-05-28 | Al | Aluminium | 62.318 | 3.966 | Concentrations from ANSTO elemental analysis, Units ng m-3
ASP10 | Mayfield | 2014-05-31 | Al | Aluminium | 26.518 | 2.151 | Concentrations from ANSTO elemental analysis, Units ng m-3
ASP10 | Mayfield | 2014-06-03 | Al | Aluminium | 41.513 | 2.741 | Concentrations from ANSTO elemental analysis, Units ng m-3
ASP10 | Mayfield | 2014-06-06 | Al | Aluminium | 3.964 | 1.22 | Concentrations from ANSTO elemental analysis, Units ng m-3
ASP10 | Mayfield | 2014-06-09 | Al | Aluminium | 7.438 | 1.307 | Concentrations from ANSTO elemental analysis, Units ng m-3
ASP10 | Mayfield | 2014-06-12 | Al | Aluminium | 69.518 | 4.381 | Concentrations from ANSTO elemental analysis, Units ng m-3
ASP10 | Mayfield | 2014-06-15 | Al | Aluminium | 21.439 | 1.746 | Concentrations from ANSTO elemental analysis, Units ng m-3
ASP10 | Mayfield | 2014-06-18 | Al | Aluminium | 37.171 | 2.666 | Concentrations from ANSTO elemental analysis, Units ng m-3
ASP10 | Mayfield | 2014-06-21 | Al | Aluminium | 33.979 | 2.401 | Concentrations from ANSTO elemental analysis, Units ng m-3
ASP10 | Mayfield | 2014-06-24 | Al | Aluminium | 35.741 | 2.5 | Concentrations from ANSTO elemental analysis, Units ng m-3
ASP10 | Mayfield | 2014-06-27 | Al | Aluminium | 57.786 | 3.771 | Concentrations from ANSTO elemental analysis, Units ng m-3
ASP10 | Mayfield | 2014-06-30 | Al | Aluminium | 14.37 | 1.48 | Concentrations from ANSTO elemental analysis, Units ng m-3
ASP10 | Mayfield | 2014-07-03 | Al | Aluminium | 89.324 | 5.565 | Concentrations from ANSTO elemental analysis, Units ng m-3
ASP10 | Mayfield | 2014-07-06 | Al | Aluminium | 24.698 | 1.864 | Concentrations from ANSTO elemental analysis, Units ng m-3
ASP10 | Mayfield | 2014-07-09 | Al | Aluminium | 120.329 | 7.207 | Concentrations from ANSTO elemental analysis, Units ng m-3
ASP10 | Mayfield | 2014-07-12 | Al | Aluminium | 22.528 | 1.801 | Concentrations from ANSTO elemental analysis, Units ng m-3
ASP10 | Mayfield | 2014-07-15 | Al | Aluminium | 43.567 | 2.927 | Concentrations from ANSTO elemental analysis, Units ng m-3
ASP10 | Mayfield | 2014-07-18 | Al | Aluminium | 12.02 | 1.443 | Concentrations from ANSTO elemental analysis, Units ng m-3
ASP10 | Mayfield | 2014-07-21 | Al | Aluminium | 8.17 | 1.736 | Concentrations from ANSTO elemental analysis, Units ng m-3
ASP10 | Mayfield | 2014-07-24 | Al | Aluminium | 53.338 | 3.442 | Concentrations from ANSTO elemental analysis, Units ng m-3
ASP10 | Mayfield | 2014-07-27 | Al | Aluminium | 35.661 | 2.509 | Concentrations from ANSTO elemental analysis, Units ng m-3
ASP10 | Mayfield | 2014-07-30 | Al | Aluminium | 53.699 | 3.439 | Concentrations from ANSTO elemental analysis, Units ng m-3
ASP10 | Mayfield | 2014-08-02 | Al | Aluminium | 9.812 | 1.465 | Concentrations from ANSTO elemental analysis, Units ng m-3
ASP10 | Mayfield | 2014-08-05 | Al | Aluminium | 41.522 | 2.795 | Concentrations from ANSTO elemental analysis, Units ng m-3
ASP10 | Mayfield | 2014-08-08 | Al | Aluminium | 28.628 | 2.245 | Concentrations from ANSTO elemental analysis, Units ng m-3
ASP10 | Mayfield | 2014-08-11 | Al | Aluminium | 6.017 | 1.569 | Concentrations from ANSTO elemental analysis, Units ng m-3
ASP10 | Mayfield | 2014-08-14 | Al | Aluminium | 10.097 | 1.452 | Concentrations from ANSTO elemental analysis, Units ng m-3
ASP10 | Mayfield | 2014-08-17 | Al | Aluminium | 26.128 | 1.973 | Concentrations from ANSTO elemental analysis, Units ng m-3
ASP10 | Mayfield | 2014-08-20 | Al | Aluminium | 1.78 | 1.536 | Concentrations from ANSTO elemental analysis, Units ng m-3
ASP10 | Mayfield | 2014-08-23 | Al | Aluminium | 3.57 | 1.199 | Concentrations from ANSTO elemental analysis, Units ng m-3
ASP10 | Mayfield | 2014-08-26 | Al | Aluminium | 2.735 | 1.51 | Concentrations from ANSTO elemental analysis, Units ng m-3
ASP10 | Mayfield | 2014-08-29 | Al | Aluminium | 2.953 | 1.475 | Concentrations from ANSTO elemental analysis, Units ng m-3
ASP10 | Mayfield | 2014-09-01 | Al | Aluminium | 41.236 | 2.824 | Concentrations from ANSTO elemental analysis, Units ng m-3
ASP10 | Mayfield | 2014-09-04 | Al | Aluminium | 4.51 | 1.507 | Concentrations from ANSTO elemental analysis, Units ng m-3
ASP10 | Mayfield | 2014-09-07 | Al | Aluminium | 13.473 | 1.419 | Concentrations from ANSTO elemental analysis, Units ng m-3
ASP10 | Mayfield | 2014-09-10 | Al | Aluminium | 23.495 | 1.927 | Concentrations from ANSTO elemental analysis, Units ng m-3
ASP10 | Mayfield | 2014-09-13 | Al | Aluminium | 5.85 | 1.463 | Concentrations from ANSTO elemental analysis, Units ng m-3
ASP10 | Mayfield | 2014-09-16 | Al | Aluminium | 30.307 | 2.499 | Concentrations from ANSTO elemental analysis, Units ng m-3
ASP10 | Mayfield | 2014-09-19 | Al | Aluminium | 48.505 | 3.201 | Concentrations from ANSTO elemental analysis, Units ng m-3
ASP10 | Mayfield | 2014-09-22 | Al | Aluminium | 19.138 | 1.956 | Concentrations from ANSTO elemental analysis, Units ng m-3
ASP10 | Mayfield | 2014-09-25 | Al | Aluminium | 43.778 | 2.975 | Concentrations from ANSTO elemental analysis, Units ng m-3
ASP10 | Mayfield | 2014-09-28 | Al | Aluminium | 21.072 | 1.929 | Concentrations from ANSTO elemental analysis, Units ng m-3
ASP10 | Mayfield | 2014-10-01 | Al | Aluminium | 43.871 | 3.133 | Concentrations from ANSTO elemental analysis, Units ng m-3
ASP10 | Mayfield | 2014-10-04 | Al | Aluminium | 19.265 | 2.3 | Concentrations from ANSTO elemental analysis, Units ng m-3
ASP10 | Mayfield | 2014-10-07 | Al | Aluminium | 57.576 | 3.881 | Concentrations from ANSTO elemental analysis, Units ng m-3
ASP10 | Mayfield | 2014-10-10 | Al | Aluminium | 3.43 | 1.617 | Concentrations from ANSTO elemental analysis, Units ng m-3
ASP10 | Mayfield | 2014-10-13 | Al | Aluminium | 41.223 | 3.017 | Concentrations from ANSTO elemental analysis, Units ng m-3
ASP10 | Mayfield | 2014-10-16 | Al | Aluminium | 24.648 | 2.238 | Concentrations from ANSTO elemental analysis, Units ng m-3
ASP10 | Mayfield | 2014-10-19 | Al | Aluminium | 25.836 | 2.179 | Concentrations from ANSTO elemental analysis, Units ng m-3
ASP10 | Mayfield | 2014-10-22 | Al | Aluminium | 24.579 | 2.104 | Concentrations from ANSTO elemental analysis, Units ng m-3
ASP10 | Mayfield | 2014-10-25 | Al | Aluminium | 35.61 | 2.821 | Concentrations from ANSTO elemental analysis, Units ng m-3
ASP10 | Mayfield | 2014-10-28 | Al | Aluminium | 29.533 | 2.736 | Concentrations from ANSTO elemental analysis, Units ng m-3
ASP10 | Mayfield | 2014-10-31 | Al | Aluminium | 186.272 | 11.184 | Concentrations from ANSTO elemental analysis, Units ng m-3
ASP10 | Mayfield | 2014-11-03 | Al | Aluminium | 11.862 | 2.011 | Concentrations from ANSTO elemental analysis, Units ng m-3
ASP10 | Mayfield | 2014-11-06 | Al | Aluminium | 6.217 | 2.006 | Concentrations from ANSTO elemental analysis, Units ng m-3
ASP10 | Mayfield | 2014-11-09 | Al | Aluminium | 10.783 | 2.063 | Concentrations from ANSTO elemental analysis, Units ng m-3
ASP10 | Mayfield | 2014-11-12 | Al | Aluminium | 8.332 | 1.868 | Concentrations from ANSTO elemental analysis, Units ng m-3
ASP10 | Mayfield | 2014-11-15 | Al | Aluminium | 3.207 | 2.482 | Concentrations from ANSTO elemental analysis, Units ng m-3
ASP10 | Mayfield | 2014-11-18 | Al | Aluminium | 10.007 | 1.768 | Concentrations from ANSTO elemental analysis, Units ng m-3
ASP10 | Mayfield | 2014-11-21 | Al | Aluminium | 81.888 | 5.222 | Concentrations from ANSTO elemental analysis, Units ng m-3
ASP10 | Mayfield | 2014-11-24 | Al | Aluminium | 36.615 | 2.866 | Concentrations from ANSTO elemental analysis, Units ng m-3
ASP10 | Mayfield | 2014-11-27 | Al | Aluminium | 1.26 | 1.738 | Concentrations from ANSTO elemental analysis, Units ng m-3
ASP10 | Mayfield | 2014-11-30 | Al | Aluminium | 51.072 | 3.586 | Concentrations from ANSTO elemental analysis, Units ng m-3
ASP10 | Mayfield | 2014-12-03 | Al | Aluminium | 41.121 | 3.088 | Concentrations from ANSTO elemental analysis, Units ng m-3
ASP10 | Mayfield | 2014-12-06 | Al | Aluminium | 47.693 | 3.232 | Concentrations from ANSTO elemental analysis, Units ng m-3
ASP10 | Mayfield | 2014-12-09 | Al | Aluminium | 4.008 | 1.637 | Concentrations from ANSTO elemental analysis, Units ng m-3
ASP10 | Mayfield | 2014-12-12 | Al | Aluminium | 0.518 | 2.056 | Concentrations from ANSTO elemental analysis, Units ng m-3
ASP10 | Mayfield | 2014-12-15 | Al | Aluminium | 19.57 | 2.198 | Concentrations from ANSTO elemental analysis, Units ng m-3
ASP10 | Mayfield | 2014-12-18 | Al | Aluminium | 26.276 | 2.819 | Concentrations from ANSTO elemental analysis, Units ng m-3
ASP10 | Mayfield | 2014-12-21 | Al | Aluminium | 23.413 | 2.318 | Concentrations from ANSTO elemental analysis, Units ng m-3
ASP10 | Mayfield | 2014-12-24 | Al | Aluminium | 5.13 | 2.033 | Concentrations from ANSTO elemental analysis, Units ng m-3
ASP10 | Mayfield | 2014-12-27 | Al | Aluminium | 1.133 | 1.682 | Concentrations from ANSTO elemental analysis, Units ng m-3
ASP10 | Mayfield | 2014-12-30 | Al | Aluminium | 96.89 | 6.098 | Concentrations from ANSTO elemental analysis, Units ng m-3
ASP10 | Mayfield | 2015-01-02 | Al | Aluminium | 21.224 | 2.384 | Concentrations from ANSTO elemental analysis, Units ng m-3
ASP10 | Mayfield | 2015-01-05 | Al | Aluminium | 0.663 | 1.896 | Concentrations from ANSTO elemental analysis, Units ng m-3
ASP10 | Mayfield | 2015-01-08 | Al | Aluminium | 54.934 | 3.785 | Concentrations from ANSTO elemental analysis, Units ng m-3
ASP10 | Mayfield | 2015-01-11 | Al | Aluminium | 2.944 | 1.254 | Concentrations from ANSTO elemental analysis, Units ng m-3
ASP10 | Mayfield | 2015-01-14 | Al | Aluminium | 16.365 | 1.62 | Concentrations from ANSTO elemental analysis, Units ng m-3
ASP10 | Mayfield | 2015-01-17 | Al | Aluminium | 65.435 | 4.22 | Concentrations from ANSTO elemental analysis, Units ng m-3
ASP10 | Mayfield | 2015-01-20 | Al | Aluminium | 9.066 | 1.8 | Concentrations from ANSTO elemental analysis, Units ng m-3
ASP10 | Mayfield | 2015-01-23 | Al | Aluminium | 12.097 | 2.034 | Concentrations from ANSTO elemental analysis, Units ng m-3
ASP10 | Mayfield | 2015-01-26 | Al | Aluminium | 2.121 | 1.813 | Concentrations from ANSTO elemental analysis, Units ng m-3
ASP10 | Mayfield | 2015-01-29 | Al | Aluminium | 1.875 | 1.49 | Concentrations from ANSTO elemental analysis, Units ng m-3
ASP10 | Mayfield | 2015-02-01 | Al | Aluminium | 2.738 | 1.53 | Concentrations from ANSTO elemental analysis, Units ng m-3
ASP10 | Mayfield | 2015-02-04 | Al | Aluminium | 19.517 | 1.943 | Concentrations from ANSTO elemental analysis, Units ng m-3
ASP10 | Mayfield | 2015-02-07 | Al | Aluminium | 30.396 | 2.319 | Concentrations from ANSTO elemental analysis, Units ng m-3
ASP10 | Mayfield | 2015-02-10 | Al | Aluminium | 31.388 | 2.379 | Concentrations from ANSTO elemental analysis, Units ng m-3
ASP10 | Mayfield | 2015-02-13 | Al | Aluminium | 13.514 | 1.834 | Concentrations from ANSTO elemental analysis, Units ng m-3
ASP10 | Mayfield | 2015-02-16 | Al | Aluminium | 31.265 | 2.572 | Concentrations from ANSTO elemental analysis, Units ng m-3
ASP10 | Mayfield | 2015-02-19 | Al | Aluminium | 27.02 | 2.54 | Concentrations from ANSTO elemental analysis, Units ng m-3
ASP10 | Mayfield | 2015-02-22 | Al | Aluminium | 3.458 | 1.431 | Concentrations from ANSTO elemental analysis, Units ng m-3
ASP10 | Mayfield | 2015-02-25 | Al | Aluminium | 1.029 | 1.633 | Concentrations from ANSTO elemental analysis, Units ng m-3
ASP10 | Mayfield | 2015-02-28 | Al | Aluminium | 27.327 | 2.244 | Concentrations from ANSTO elemental analysis, Units ng m-3
ASP12 | Newcastle | 2014-03-02 | Al | Aluminium | 1.081 | 1.13 | Concentrations from ANSTO elemental analysis, Units ng m-3
ASP12 | Newcastle | 2014-03-05 | Al | Aluminium | 21.051 | 1.815 | Concentrations from ANSTO elemental analysis, Units ng m-3
ASP12 | Newcastle | 2014-03-08 | Al | Aluminium | 1.949 | 1.167 | Concentrations from ANSTO elemental analysis, Units ng m-3
ASP12 | Newcastle | 2014-03-11 | Al | Aluminium | 3.584 | 1.518 | Concentrations from ANSTO elemental analysis, Units ng m-3
ASP12 | Newcastle | 2014-03-14 | Al | Aluminium | 1.93 | 1.634 | Concentrations from ANSTO elemental analysis, Units ng m-3
ASP12 | Newcastle | 2014-03-17 | Al | Aluminium | 15.531 | 1.695 | Concentrations from ANSTO elemental analysis, Units ng m-3
ASP12 | Newcastle | 2014-03-20 | Al | Aluminium | 7.769 | 1.655 | Concentrations from ANSTO elemental analysis, Units ng m-3
ASP12 | Newcastle | 2014-03-23 | Al | Aluminium | 5.14 | 1.737 | Concentrations from ANSTO elemental analysis, Units ng m-3
ASP12 | Newcastle | 2014-03-26 | Al | Aluminium | 0.668 | 1.524 | Concentrations from ANSTO elemental analysis, Units ng m-3
ASP12 | Newcastle | 2014-03-29 | Al | Aluminium | 6.527 | 1.468 | Concentrations from ANSTO elemental analysis, Units ng m-3
ASP12 | Newcastle | 2014-04-01 | Al | Aluminium | 7.012 | 1.33 | Concentrations from ANSTO elemental analysis, Units ng m-3
ASP12 | Newcastle | 2014-04-04 | Al | Aluminium | 2.397 | 1.408 | Concentrations from ANSTO elemental analysis, Units ng m-3
ASP12 | Newcastle | 2014-04-07 | Al | Aluminium | 0 | 1.684 | Concentrations from ANSTO elemental analysis, Units ng m-3
ASP12 | Newcastle | 2014-04-10 | Al | Aluminium | 11.851 | 1.748 | Concentrations from ANSTO elemental analysis, Units ng m-3
ASP12 | Newcastle | 2014-04-13 | Al | Aluminium | 0.404 | 1.413 | Concentrations from ANSTO elemental analysis, Units ng m-3
ASP12 | Newcastle | 2014-04-16 | Al | Aluminium | 0.269 | 1.536 | Concentrations from ANSTO elemental analysis, Units ng m-3
ASP12 | Newcastle | 2014-04-19 | Al | Aluminium | 8.535 | 1.64 | Concentrations from ANSTO elemental analysis, Units ng m-3
ASP12 | Newcastle | 2014-04-22 | Al | Aluminium | 64.789 | 4.181 | Concentrations from ANSTO elemental analysis, Units ng m-3
ASP12 | Newcastle | 2014-04-25 | Al | Aluminium | 6.019 | 1.697 | Concentrations from ANSTO elemental analysis, Units ng m-3
ASP12 | Newcastle | 2014-04-28 | Al | Aluminium | 4.413 | 1.242 | Concentrations from ANSTO elemental analysis, Units ng m-3
ASP12 | Newcastle | 2014-05-01 | Al | Aluminium | 3.497 | 1.388 | Concentrations from ANSTO elemental analysis, Units ng m-3
ASP12 | Newcastle | 2014-05-04 | Al | Aluminium | 5.243 | 1.069 | Concentrations from ANSTO elemental analysis, Units ng m-3
ASP12 | Newcastle | 2014-05-07 | Al | Aluminium | 5.452 | 1.435 | Concentrations from ANSTO elemental analysis, Units ng m-3
ASP12 | Newcastle | 2014-05-10 | Al | Aluminium | 50.977 | 3.43 | Concentrations from ANSTO elemental analysis, Units ng m-3
ASP12 | Newcastle | 2014-05-13 | Al | Aluminium | 6.33 | 1.253 | Concentrations from ANSTO elemental analysis, Units ng m-3
ASP12 | Newcastle | 2014-05-16 | Al | Aluminium | 67.064 | 4.231 | Concentrations from ANSTO elemental analysis, Units ng m-3
ASP12 | Newcastle | 2014-05-19 | Al | Aluminium | 84.784 | 5.239 | Concentrations from ANSTO elemental analysis, Units ng m-3
ASP12 | Newcastle | 2014-05-22 | Al | Aluminium | 93.134 | 5.782 | Concentrations from ANSTO elemental analysis, Units ng m-3
ASP12 | Newcastle | 2014-05-25 | Al | Aluminium | 38.591 | 3.09 | Concentrations from ANSTO elemental analysis, Units ng m-3
ASP12 | Newcastle | 2014-05-28 | Al | Aluminium | 47.445 | 3.137 | Concentrations from ANSTO elemental analysis, Units ng m-3
ASP12 | Newcastle | 2014-05-31 | Al | Aluminium | 6.568 | 1.325 | Concentrations from ANSTO elemental analysis, Units ng m-3
ASP12 | Newcastle | 2014-06-03 | Al | Aluminium | 31.248 | 2.199 | Concentrations from ANSTO elemental analysis, Units ng m-3
ASP12 | Newcastle | 2014-06-06 | Al | Aluminium | 1.724 | 1.102 | Concentrations from ANSTO elemental analysis, Units ng m-3
ASP12 | Newcastle | 2014-06-09 | Al | Aluminium | 0.818 | 1.307 | Concentrations from ANSTO elemental analysis, Units ng m-3
ASP12 | Newcastle | 2014-06-12 | Al | Aluminium | 45.286 | 3.095 | Concentrations from ANSTO elemental analysis, Units ng m-3
ASP12 | Newcastle | 2014-06-15 | Al | Aluminium | 15.896 | 1.476 | Concentrations from ANSTO elemental analysis, Units ng m-3
ASP12 | Newcastle | 2014-06-18 | Al | Aluminium | 14.77 | 1.686 | Concentrations from ANSTO elemental analysis, Units ng m-3
ASP12 | Newcastle | 2014-06-21 | Al | Aluminium | 26.579 | 2.154 | Concentrations from ANSTO elemental analysis, Units ng m-3
ASP12 | Newcastle | 2014-06-24 | Al | Aluminium | 25.514 | 2.043 | Concentrations from ANSTO elemental analysis, Units ng m-3
ASP12 | Newcastle | 2014-06-27 | Al | Aluminium | 45.689 | 3.048 | Concentrations from ANSTO elemental analysis, Units ng m-3
ASP12 | Newcastle | 2014-06-30 | Al | Aluminium | 8.09 | 1.242 | Concentrations from ANSTO elemental analysis, Units ng m-3
ASP12 | Newcastle | 2014-07-03 | Al | Aluminium | 78.386 | 5.018 | Concentrations from ANSTO elemental analysis, Units ng m-3
ASP12 | Newcastle | 2014-07-06 | Al | Aluminium | 13.241 | 1.321 | Concentrations from ANSTO elemental analysis, Units ng m-3
ASP12 | Newcastle | 2014-07-09 | Al | Aluminium | 105.513 | 6.389 | Concentrations from ANSTO elemental analysis, Units ng m-3
ASP12 | Newcastle | 2014-07-12 | Al | Aluminium | 14.131 | 1.472 | Concentrations from ANSTO elemental analysis, Units ng m-3
ASP12 | Newcastle | 2014-07-15 | Al | Aluminium | 23.032 | 1.955 | Concentrations from ANSTO elemental analysis, Units ng m-3
ASP12 | Newcastle | 2014-07-18 | Al | Aluminium | 8.981 | 1.297 | Concentrations from ANSTO elemental analysis, Units ng m-3
ASP12 | Newcastle | 2014-07-21 | Al | Aluminium | 2.713 | 1.42 | Concentrations from ANSTO elemental analysis, Units ng m-3
ASP12 | Newcastle | 2014-07-24 | Al | Aluminium | 65.062 | 4.118 | Concentrations from ANSTO elemental analysis, Units ng m-3
ASP12 | Newcastle | 2014-07-27 | Al | Aluminium | 17.6 | 1.609 | Concentrations from ANSTO elemental analysis, Units ng m-3
ASP12 | Newcastle | 2014-07-30 | Al | Aluminium | 36.282 | 2.539 | Concentrations from ANSTO elemental analysis, Units ng m-3
ASP12 | Newcastle | 2014-08-02 | Al | Aluminium | 5.568 | 1.41 | Concentrations from ANSTO elemental analysis, Units ng m-3
ASP12 | Newcastle | 2014-08-05 | Al | Aluminium | 21.332 | 1.81 | Concentrations from ANSTO elemental analysis, Units ng m-3
ASP12 | Newcastle | 2014-08-08 | Al | Aluminium | 22.366 | 2.113 | Concentrations from ANSTO elemental analysis, Units ng m-3
ASP12 | Newcastle | 2014-08-11 | Al | Aluminium | 3.86 | 1.442 | Concentrations from ANSTO elemental analysis, Units ng m-3
ASP12 | Newcastle | 2014-08-14 | Al | Aluminium | 2.852 | 1.324 | Concentrations from ANSTO elemental analysis, Units ng m-3
ASP12 | Newcastle | 2014-08-17 | Al | Aluminium | 18.613 | 1.689 | Concentrations from ANSTO elemental analysis, Units ng m-3
ASP12 | Newcastle | 2014-08-20 | Al | Aluminium | 1.078 | 1.571 | Concentrations from ANSTO elemental analysis, Units ng m-3
ASP12 | Newcastle | 2014-08-23 | Al | Aluminium | 3.534 | 1.125 | Concentrations from ANSTO elemental analysis, Units ng m-3
ASP12 | Newcastle | 2014-08-26 | Al | Aluminium | 0.644 | 1.493 | Concentrations from ANSTO elemental analysis, Units ng m-3
ASP12 | Newcastle | 2014-08-29 | Al | Aluminium | 0.678 | 1.46 | Concentrations from ANSTO elemental analysis, Units ng m-3
ASP12 | Newcastle | 2014-09-01 | Al | Aluminium | 28.532 | 2.24 | Concentrations from ANSTO elemental analysis, Units ng m-3
ASP12 | Newcastle | 2014-09-04 | Al | Aluminium | 1.833 | 1.538 | Concentrations from ANSTO elemental analysis, Units ng m-3
ASP12 | Newcastle | 2014-09-07 | Al | Aluminium | 3.326 | 1.283 | Concentrations from ANSTO elemental analysis, Units ng m-3
ASP12 | Newcastle | 2014-09-10 | Al | Aluminium | 28.943 | 2.187 | Concentrations from ANSTO elemental analysis, Units ng m-3
ASP12 | Newcastle | 2014-09-13 | Al | Aluminium | 1.026 | 1.483 | Concentrations from ANSTO elemental analysis, Units ng m-3
ASP12 | Newcastle | 2014-09-16 | Al | Aluminium | 12.907 | 1.815 | Concentrations from ANSTO elemental analysis, Units ng m-3
ASP12 | Newcastle | 2014-09-19 | Al | Aluminium | 19.153 | 1.805 | Concentrations from ANSTO elemental analysis, Units ng m-3
ASP12 | Newcastle | 2014-09-22 | Al | Aluminium | 4.798 | 1.541 | Concentrations from ANSTO elemental analysis, Units ng m-3
ASP12 | Newcastle | 2014-09-25 | Al | Aluminium | 36.634 | 2.569 | Concentrations from ANSTO elemental analysis, Units ng m-3
ASP12 | Newcastle | 2014-09-28 | Al | Aluminium | 7.505 | 1.494 | Concentrations from ANSTO elemental analysis, Units ng m-3
ASP12 | Newcastle | 2014-10-01 | Al | Aluminium | 23.958 | 2.278 | Concentrations from ANSTO elemental analysis, Units ng m-3
ASP12 | Newcastle | 2014-10-04 | Al | Aluminium | 2.781 | 1.909 | Concentrations from ANSTO elemental analysis, Units ng m-3
ASP12 | Newcastle | 2014-10-07 | Al | Aluminium | 48.943 | 3.496 | Concentrations from ANSTO elemental analysis, Units ng m-3
ASP12 | Newcastle | 2014-10-10 | Al | Aluminium | 8.255 | 1.567 | Concentrations from ANSTO elemental analysis, Units ng m-3
ASP12 | Newcastle | 2014-10-13 | Al | Aluminium | 39.321 | 2.909 | Concentrations from ANSTO elemental analysis, Units ng m-3
ASP12 | Newcastle | 2014-10-16 | Al | Aluminium | 6.649 | 1.399 | Concentrations from ANSTO elemental analysis, Units ng m-3
ASP12 | Newcastle | 2014-10-19 | Al | Aluminium | 14.661 | 1.79 | Concentrations from ANSTO elemental analysis, Units ng m-3
ASP12 | Newcastle | 2014-10-22 | Al | Aluminium | 3.935 | 1.508 | Concentrations from ANSTO elemental analysis, Units ng m-3
ASP12 | Newcastle | 2014-10-25 | Al | Aluminium | 24.118 | 2.427 | Concentrations from ANSTO elemental analysis, Units ng m-3
ASP12 | Newcastle | 2014-10-28 | Al | Aluminium | 18.059 | 2.336 | Concentrations from ANSTO elemental analysis, Units ng m-3
ASP12 | Newcastle | 2014-10-31 | Al | Aluminium | 156.783 | 9.567 | Concentrations from ANSTO elemental analysis, Units ng m-3
ASP12 | Newcastle | 2014-11-03 | Al | Aluminium | 2.184 | 1.772 | Concentrations from ANSTO elemental analysis, Units ng m-3
ASP12 | Newcastle | 2014-11-06 | Al | Aluminium | 3.822 | 2.044 | Concentrations from ANSTO elemental analysis, Units ng m-3
ASP12 | Newcastle | 2014-11-09 | Al | Aluminium | 11.92 | 1.946 | Concentrations from ANSTO elemental analysis, Units ng m-3
ASP12 | Newcastle | 2014-11-12 | Al | Aluminium | 0 | 1.684 | Concentrations from ANSTO elemental analysis, Units ng m-3
ASP12 | Newcastle | 2014-11-15 | Al | Aluminium | 4.989 | 2.05 | Concentrations from ANSTO elemental analysis, Units ng m-3
ASP12 | Newcastle | 2014-11-18 | Al | Aluminium | 2.704 | 1.659 | Concentrations from ANSTO elemental analysis, Units ng m-3
ASP12 | Newcastle | 2014-11-21 | Al | Aluminium | 52.655 | 3.682 | Concentrations from ANSTO elemental analysis, Units ng m-3
ASP12 | Newcastle | 2014-11-24 | Al | Aluminium | 19.969 | 2.224 | Concentrations from ANSTO elemental analysis, Units ng m-3
ASP12 | Newcastle | 2014-11-27 | Al | Aluminium | 0.041 | 1.7 | Concentrations from ANSTO elemental analysis, Units ng m-3
ASP12 | Newcastle | 2014-11-30 | Al | Aluminium | 20.775 | 2.242 | Concentrations from ANSTO elemental analysis, Units ng m-3
ASP12 | Newcastle | 2014-12-03 | Al | Aluminium | 21.119 | 2.341 | Concentrations from ANSTO elemental analysis, Units ng m-3
ASP12 | Newcastle | 2014-12-06 | Al | Aluminium | 27.359 | 2.214 | Concentrations from ANSTO elemental analysis, Units ng m-3
ASP12 | Newcastle | 2014-12-09 | Al | Aluminium | 1.398 | 1.571 | Concentrations from ANSTO elemental analysis, Units ng m-3
ASP12 | Newcastle | 2014-12-12 | Al | Aluminium | 0 | 1.684 | Concentrations from ANSTO elemental analysis, Units ng m-3
ASP12 | Newcastle | 2014-12-15 | Al | Aluminium | 1.272 | 1.643 | Concentrations from ANSTO elemental analysis, Units ng m-3
ASP12 | Newcastle | 2014-12-18 | Al | Aluminium | 9.376 | 2.302 | Concentrations from ANSTO elemental analysis, Units ng m-3
ASP12 | Newcastle | 2014-12-21 | Al | Aluminium | 1.363 | 1.592 | Concentrations from ANSTO elemental analysis, Units ng m-3
ASP12 | Newcastle | 2014-12-24 | Al | Aluminium | 10.538 | 2.203 | Concentrations from ANSTO elemental analysis, Units ng m-3
ASP12 | Newcastle | 2014-12-27 | Al | Aluminium | 1.232 | 1.736 | Concentrations from ANSTO elemental analysis, Units ng m-3
ASP12 | Newcastle | 2014-12-30 | Al | Aluminium | 74.651 | 4.922 | Concentrations from ANSTO elemental analysis, Units ng m-3
ASP12 | Newcastle | 2015-01-02 | Al | Aluminium | 0.722 | 1.93 | Concentrations from ANSTO elemental analysis, Units ng m-3
ASP12 | Newcastle | 2015-01-05 | Al | Aluminium | 0.677 | 1.858 | Concentrations from ANSTO elemental analysis, Units ng m-3
ASP12 | Newcastle | 2015-01-08 | Al | Aluminium | 15.847 | 2.05 | Concentrations from ANSTO elemental analysis, Units ng m-3
ASP12 | Newcastle | 2015-01-11 | Al | Aluminium | 0.406 | 1.191 | Concentrations from ANSTO elemental analysis, Units ng m-3
ASP12 | Newcastle | 2015-01-14 | Al | Aluminium | 28.815 | 2.136 | Concentrations from ANSTO elemental analysis, Units ng m-3
ASP12 | Newcastle | 2015-01-17 | Al | Aluminium | 35.738 | 2.647 | Concentrations from ANSTO elemental analysis, Units ng m-3
ASP12 | Newcastle | 2015-01-20 | Al | Aluminium | 1.531 | 1.599 | Concentrations from ANSTO elemental analysis, Units ng m-3
ASP12 | Newcastle | 2015-01-23 | Al | Aluminium | 1.344 | 2.008 | Concentrations from ANSTO elemental analysis, Units ng m-3
ASP12 | Newcastle | 2015-01-26 | Al | Aluminium | 0.661 | 1.784 | Concentrations from ANSTO elemental analysis, Units ng m-3
ASP12 | Newcastle | 2015-01-29 | Al | Aluminium | 0.292 | 1.468 | Concentrations from ANSTO elemental analysis, Units ng m-3
ASP12 | Newcastle | 2015-02-01 | Al | Aluminium | 1.124 | 1.512 | Concentrations from ANSTO elemental analysis, Units ng m-3
ASP12 | Newcastle | 2015-02-04 | Al | Aluminium | 4.778 | 1.433 | Concentrations from ANSTO elemental analysis, Units ng m-3
ASP12 | Newcastle | 2015-02-07 | Al | Aluminium | 13.17 | 1.6 | Concentrations from ANSTO elemental analysis, Units ng m-3
ASP12 | Newcastle | 2015-02-10 | Al | Aluminium | 3.518 | 1.336 | Concentrations from ANSTO elemental analysis, Units ng m-3
ASP12 | Newcastle | 2015-02-13 | Al | Aluminium | 1.001 | 1.624 | Concentrations from ANSTO elemental analysis, Units ng m-3
ASP12 | Newcastle | 2015-02-16 | Al | Aluminium | 0.761 | 1.577 | Concentrations from ANSTO elemental analysis, Units ng m-3
ASP12 | Newcastle | 2015-02-19 | Al | Aluminium | 0.34 | 1.802 | Concentrations from ANSTO elemental analysis, Units ng m-3
ASP12 | Newcastle | 2015-02-22 | Al | Aluminium | 0.51 | 1.396 | Concentrations from ANSTO elemental analysis, Units ng m-3
ASP12 | Newcastle | 2015-02-25 | Al | Aluminium | 0.829 | 1.391 | Concentrations from ANSTO elemental analysis, Units ng m-3
ASP12 | Newcastle | 2015-02-28 | Al | Aluminium | 7.186 | 1.445 | Concentrations from ANSTO elemental analysis, Units ng m-3
ASP14 | Beresfield | 2014-03-02 | Al | Aluminium | 2.119 | 1.141 | Concentrations from ANSTO elemental analysis, Units ng m-3
ASP14 | Beresfield | 2014-03-05 | Al | Aluminium | 25.437 | 2.079 | Concentrations from ANSTO elemental analysis, Units ng m-3
ASP14 | Beresfield | 2014-03-08 | Al | Aluminium | 4.927 | 1.011 | Concentrations from ANSTO elemental analysis, Units ng m-3
ASP14 | Beresfield | 2014-03-11 | Al | Aluminium | 25.585 | 2.032 | Concentrations from ANSTO elemental analysis, Units ng m-3
ASP14 | Beresfield | 2014-03-14 | Al | Aluminium | 60.581 | 3.907 | Concentrations from ANSTO elemental analysis, Units ng m-3
ASP14 | Beresfield | 2014-03-17 | Al | Aluminium | 16.214 | 1.6 | Concentrations from ANSTO elemental analysis, Units ng m-3
ASP14 | Beresfield | 2014-03-20 | Al | Aluminium | 19.523 | 1.898 | Concentrations from ANSTO elemental analysis, Units ng m-3
ASP14 | Beresfield | 2014-03-23 | Al | Aluminium | 5.172 | 1.759 | Concentrations from ANSTO elemental analysis, Units ng m-3
ASP14 | Beresfield | 2014-03-26 | Al | Aluminium | 6.714 | 1.26 | Concentrations from ANSTO elemental analysis, Units ng m-3
ASP14 | Beresfield | 2014-03-29 | Al | Aluminium | 15.252 | 1.698 | Concentrations from ANSTO elemental analysis, Units ng m-3
ASP14 | Beresfield | 2014-04-01 | Al | Aluminium | 14.387 | 1.579 | Concentrations from ANSTO elemental analysis, Units ng m-3
ASP14 | Beresfield | 2014-04-04 | Al | Aluminium | 2.376 | 1.432 | Concentrations from ANSTO elemental analysis, Units ng m-3
ASP14 | Beresfield | 2014-04-07 | Al | Aluminium | 11.374 | 1.623 | Concentrations from ANSTO elemental analysis, Units ng m-3
ASP14 | Beresfield | 2014-04-10 | Al | Aluminium | 23.81 | 1.97 | Concentrations from ANSTO elemental analysis, Units ng m-3
ASP14 | Beresfield | 2014-04-13 | Al | Aluminium | 6.84 | 1.328 | Concentrations from ANSTO elemental analysis, Units ng m-3
ASP14 | Beresfield | 2014-04-16 | Al | Aluminium | 7.509 | 1.607 | Concentrations from ANSTO elemental analysis, Units ng m-3
ASP14 | Beresfield | 2014-04-19 | Al | Aluminium | 46.038 | 3.138 | Concentrations from ANSTO elemental analysis, Units ng m-3
ASP14 | Beresfield | 2014-04-22 | Al | Aluminium | 91.604 | 5.672 | Concentrations from ANSTO elemental analysis, Units ng m-3
ASP14 | Beresfield | 2014-04-25 | Al | Aluminium | 10.505 | 1.538 | Concentrations from ANSTO elemental analysis, Units ng m-3
ASP14 | Beresfield | 2014-04-28 | Al | Aluminium | 10.469 | 1.402 | Concentrations from ANSTO elemental analysis, Units ng m-3
ASP14 | Beresfield | 2014-05-01 | Al | Aluminium | 21.707 | 1.932 | Concentrations from ANSTO elemental analysis, Units ng m-3
ASP14 | Beresfield | 2014-05-04 | Al | Aluminium | 13.391 | 1.394 | Concentrations from ANSTO elemental analysis, Units ng m-3
ASP14 | Beresfield | 2014-05-07 | Al | Aluminium | 15.966 | 1.743 | Concentrations from ANSTO elemental analysis, Units ng m-3
ASP14 | Beresfield | 2014-05-10 | Al | Aluminium | 71.672 | 4.573 | Concentrations from ANSTO elemental analysis, Units ng m-3
ASP14 | Beresfield | 2014-05-13 | Al | Aluminium | 23.562 | 1.916 | Concentrations from ANSTO elemental analysis, Units ng m-3
ASP14 | Beresfield | 2014-05-16 | Al | Aluminium | 77.188 | 4.827 | Concentrations from ANSTO elemental analysis, Units ng m-3
ASP14 | Beresfield | 2014-05-19 | Al | Aluminium | 100.092 | 6.122 | Concentrations from ANSTO elemental analysis, Units ng m-3
ASP14 | Beresfield | 2014-05-22 | Al | Aluminium | 155.358 | 9.359 | Concentrations from ANSTO elemental analysis, Units ng m-3
ASP14 | Beresfield | 2014-05-25 | Al | Aluminium | 95.125 | 5.869 | Concentrations from ANSTO elemental analysis, Units ng m-3
ASP14 | Beresfield | 2014-05-28 | Al | Aluminium | 59.333 | 3.799 | Concentrations from ANSTO elemental analysis, Units ng m-3
ASP14 | Beresfield | 2014-05-31 | Al | Aluminium | 7.324 | 1.217 | Concentrations from ANSTO elemental analysis, Units ng m-3
ASP14 | Beresfield | 2014-06-03 | Al | Aluminium | 48.269 | 3.112 | Concentrations from ANSTO elemental analysis, Units ng m-3
ASP14 | Beresfield | 2014-06-06 | Al | Aluminium | 5.479 | 1.246 | Concentrations from ANSTO elemental analysis, Units ng m-3
ASP14 | Beresfield | 2014-06-09 | Al | Aluminium | 11.173 | 1.363 | Concentrations from ANSTO elemental analysis, Units ng m-3
ASP14 | Beresfield | 2014-06-12 | Al | Aluminium | 62.533 | 3.959 | Concentrations from ANSTO elemental analysis, Units ng m-3
ASP14 | Beresfield | 2014-06-15 | Al | Aluminium | 21.748 | 1.816 | Concentrations from ANSTO elemental analysis, Units ng m-3
ASP14 | Beresfield | 2014-06-18 | Al | Aluminium | 58.947 | 3.842 | Concentrations from ANSTO elemental analysis, Units ng m-3
ASP14 | Beresfield | 2014-06-21 | Al | Aluminium | 35.854 | 2.538 | Concentrations from ANSTO elemental analysis, Units ng m-3
ASP14 | Beresfield | 2014-06-24 | Al | Aluminium | 32.299 | 2.367 | Concentrations from ANSTO elemental analysis, Units ng m-3
ASP14 | Beresfield | 2014-06-27 | Al | Aluminium | 54.874 | 3.636 | Concentrations from ANSTO elemental analysis, Units ng m-3
ASP14 | Beresfield | 2014-06-30 | Al | Aluminium | 21.885 | 1.815 | Concentrations from ANSTO elemental analysis, Units ng m-3
ASP14 | Beresfield | 2014-07-03 | Al | Aluminium | 104.627 | 6.454 | Concentrations from ANSTO elemental analysis, Units ng m-3
ASP14 | Beresfield | 2014-07-06 | Al | Aluminium | 23.329 | 1.819 | Concentrations from ANSTO elemental analysis, Units ng m-3
ASP14 | Beresfield | 2014-07-09 | Al | Aluminium | 81.091 | 4.989 | Concentrations from ANSTO elemental analysis, Units ng m-3
ASP14 | Beresfield | 2014-07-12 | Al | Aluminium | 27.585 | 2.087 | Concentrations from ANSTO elemental analysis, Units ng m-3
ASP14 | Beresfield | 2014-07-15 | Al | Aluminium | 21.643 | 1.963 | Concentrations from ANSTO elemental analysis, Units ng m-3
ASP14 | Beresfield | 2014-07-18 | Al | Aluminium | 20.239 | 1.717 | Concentrations from ANSTO elemental analysis, Units ng m-3
ASP14 | Beresfield | 2014-07-21 | Al | Aluminium | 13.1 | 1.525 | Concentrations from ANSTO elemental analysis, Units ng m-3
ASP14 | Beresfield | 2014-07-24 | Al | Aluminium | 46.159 | 3.106 | Concentrations from ANSTO elemental analysis, Units ng m-3
ASP14 | Beresfield | 2014-07-27 | Al | Aluminium | 37.604 | 2.535 | Concentrations from ANSTO elemental analysis, Units ng m-3
ASP14 | Beresfield | 2014-07-30 | Al | Aluminium | 35.912 | 2.524 | Concentrations from ANSTO elemental analysis, Units ng m-3
ASP14 | Beresfield | 2014-08-02 | Al | Aluminium | 19.601 | 1.801 | Concentrations from ANSTO elemental analysis, Units ng m-3
ASP14 | Beresfield | 2014-08-05 | Al | Aluminium | 58.943 | 3.825 | Concentrations from ANSTO elemental analysis, Units ng m-3
ASP14 | Beresfield | 2014-08-08 | Al | Aluminium | 39.372 | 2.855 | Concentrations from ANSTO elemental analysis, Units ng m-3
ASP14 | Beresfield | 2014-08-11 | Al | Aluminium | 24.245 | 2.035 | Concentrations from ANSTO elemental analysis, Units ng m-3
ASP14 | Beresfield | 2014-08-14 | Al | Aluminium | 11.464 | 1.506 | Concentrations from ANSTO elemental analysis, Units ng m-3
ASP14 | Beresfield | 2014-08-17 | Al | Aluminium | 25.238 | 1.886 | Concentrations from ANSTO elemental analysis, Units ng m-3
ASP14 | Beresfield | 2014-08-20 | Al | Aluminium | 0.342 | 1.337 | Concentrations from ANSTO elemental analysis, Units ng m-3
ASP14 | Beresfield | 2014-08-23 | Al | Aluminium | 8.976 | 1.201 | Concentrations from ANSTO elemental analysis, Units ng m-3
ASP14 | Beresfield | 2014-08-26 | Al | Aluminium | 12.024 | 1.5 | Concentrations from ANSTO elemental analysis, Units ng m-3
ASP14 | Beresfield | 2014-08-29 | Al | Aluminium | 2.655 | 1.404 | Concentrations from ANSTO elemental analysis, Units ng m-3
ASP14 | Beresfield | 2014-09-01 | Al | Aluminium | 50.79 | 3.344 | Concentrations from ANSTO elemental analysis, Units ng m-3
ASP14 | Beresfield | 2014-09-04 | Al | Aluminium | 2.323 | 1.263 | Concentrations from ANSTO elemental analysis, Units ng m-3
ASP14 | Beresfield | 2014-09-07 | Al | Aluminium | 11.635 | 1.337 | Concentrations from ANSTO elemental analysis, Units ng m-3
ASP14 | Beresfield | 2014-09-10 | Al | Aluminium | 25.04 | 2.027 | Concentrations from ANSTO elemental analysis, Units ng m-3
ASP14 | Beresfield | 2014-09-13 | Al | Aluminium | 12.706 | 1.622 | Concentrations from ANSTO elemental analysis, Units ng m-3
ASP14 | Beresfield | 2014-09-16 | Al | Aluminium | 35.677 | 2.711 | Concentrations from ANSTO elemental analysis, Units ng m-3
ASP14 | Beresfield | 2014-09-19 | Al | Aluminium | 62.996 | 4.031 | Concentrations from ANSTO elemental analysis, Units ng m-3
ASP14 | Beresfield | 2014-09-22 | Al | Aluminium | 26.761 | 2.207 | Concentrations from ANSTO elemental analysis, Units ng m-3
ASP14 | Beresfield | 2014-09-25 | Al | Aluminium | 40.091 | 2.752 | Concentrations from ANSTO elemental analysis, Units ng m-3
ASP14 | Beresfield | 2014-09-28 | Al | Aluminium | 6.515 | 1.335 | Concentrations from ANSTO elemental analysis, Units ng m-3
ASP14 | Beresfield | 2014-10-01 | Al | Aluminium | 73.147 | 4.645 | Concentrations from ANSTO elemental analysis, Units ng m-3
ASP14 | Beresfield | 2014-10-04 | Al | Aluminium | 10.41 | 1.802 | Concentrations from ANSTO elemental analysis, Units ng m-3
ASP14 | Beresfield | 2014-10-07 | Al | Aluminium | 82.635 | 5.218 | Concentrations from ANSTO elemental analysis, Units ng m-3
ASP14 | Beresfield | 2014-10-10 | Al | Aluminium | 18.358 | 1.784 | Concentrations from ANSTO elemental analysis, Units ng m-3
ASP14 | Beresfield | 2014-10-13 | Al | Aluminium | 58.479 | 3.789 | Concentrations from ANSTO elemental analysis, Units ng m-3
ASP14 | Beresfield | 2014-10-16 | Al | Aluminium | 38.352 | 2.702 | Concentrations from ANSTO elemental analysis, Units ng m-3
ASP14 | Beresfield | 2014-10-19 | Al | Aluminium | 9.288 | 1.389 | Concentrations from ANSTO elemental analysis, Units ng m-3
ASP14 | Beresfield | 2014-10-22 | Al | Aluminium | 27.511 | 2.19 | Concentrations from ANSTO elemental analysis, Units ng m-3
ASP14 | Beresfield | 2014-10-25 | Al | Aluminium | 40.854 | 3.072 | Concentrations from ANSTO elemental analysis, Units ng m-3
ASP14 | Beresfield | 2014-10-28 | Al | Aluminium | 34.86 | 2.883 | Concentrations from ANSTO elemental analysis, Units ng m-3
ASP14 | Beresfield | 2014-10-31 | Al | Aluminium | 154.076 | 9.306 | Concentrations from ANSTO elemental analysis, Units ng m-3
ASP14 | Beresfield | 2014-11-03 | Al | Aluminium | 29.527 | 2.629 | Concentrations from ANSTO elemental analysis, Units ng m-3
ASP14 | Beresfield | 2014-11-06 | Al | Aluminium | 10.64 | 2.007 | Concentrations from ANSTO elemental analysis, Units ng m-3
ASP14 | Beresfield | 2014-11-09 | Al | Aluminium | 8.008 | 1.997 | Concentrations from ANSTO elemental analysis, Units ng m-3
ASP14 | Beresfield | 2014-11-12 | Al | Aluminium | 5.725 | 1.807 | Concentrations from ANSTO elemental analysis, Units ng m-3
ASP14 | Beresfield | 2014-11-15 | Al | Aluminium | 5.146 | 2.095 | Concentrations from ANSTO elemental analysis, Units ng m-3
ASP14 | Beresfield | 2014-11-18 | Al | Aluminium | 9.733 | 1.652 | Concentrations from ANSTO elemental analysis, Units ng m-3
ASP14 | Beresfield | 2014-11-21 | Al | Aluminium | 89.908 | 5.64 | Concentrations from ANSTO elemental analysis, Units ng m-3
ASP14 | Beresfield | 2014-11-24 | Al | Aluminium | 45.986 | 3.327 | Concentrations from ANSTO elemental analysis, Units ng m-3
ASP14 | Beresfield | 2014-11-27 | Al | Aluminium | 3.491 | 1.634 | Concentrations from ANSTO elemental analysis, Units ng m-3
ASP14 | Beresfield | 2014-11-30 | Al | Aluminium | 21.998 | 1.956 | Concentrations from ANSTO elemental analysis, Units ng m-3
ASP14 | Beresfield | 2014-12-03 | Al | Aluminium | 19.799 | 1.972 | Concentrations from ANSTO elemental analysis, Units ng m-3
ASP14 | Beresfield | 2014-12-06 | Al | Aluminium | 25.041 | 1.886 | Concentrations from ANSTO elemental analysis, Units ng m-3
ASP14 | Beresfield | 2014-12-09 | Al | Aluminium | 7.723 | 1.634 | Concentrations from ANSTO elemental analysis, Units ng m-3
ASP14 | Beresfield | 2014-12-12 | Al | Aluminium | 0.119 | 1.724 | Concentrations from ANSTO elemental analysis, Units ng m-3
ASP14 | Beresfield | 2014-12-15 | Al | Aluminium | 19.265 | 2.056 | Concentrations from ANSTO elemental analysis, Units ng m-3
ASP14 | Beresfield | 2014-12-18 | Al | Aluminium | 26.214 | 2.713 | Concentrations from ANSTO elemental analysis, Units ng m-3
ASP14 | Beresfield | 2014-12-21 | Al | Aluminium | 20.35 | 1.983 | Concentrations from ANSTO elemental analysis, Units ng m-3
ASP14 | Beresfield | 2014-12-24 | Al | Aluminium | 4.12 | 1.68 | Concentrations from ANSTO elemental analysis, Units ng m-3
ASP14 | Beresfield | 2014-12-27 | Al | Aluminium | 0.312 | 1.596 | Concentrations from ANSTO elemental analysis, Units ng m-3
ASP14 | Beresfield | 2014-12-30 | Al | Aluminium | 151.887 | 9.152 | Concentrations from ANSTO elemental analysis, Units ng m-3
ASP14 | Beresfield | 2015-01-02 | Al | Aluminium | 22.008 | 2.215 | Concentrations from ANSTO elemental analysis, Units ng m-3
ASP14 | Beresfield | 2015-01-05 | Al | Aluminium | 16.927 | 2.064 | Concentrations from ANSTO elemental analysis, Units ng m-3
ASP14 | Beresfield | 2015-01-08 | Al | Aluminium | 10.664 | 1.584 | Concentrations from ANSTO elemental analysis, Units ng m-3
ASP14 | Beresfield | 2015-01-11 | Al | Aluminium | 3.034 | 1.24 | Concentrations from ANSTO elemental analysis, Units ng m-3
ASP14 | Beresfield | 2015-01-14 | Al | Aluminium | 19.462 | 1.689 | Concentrations from ANSTO elemental analysis, Units ng m-3
ASP14 | Beresfield | 2015-01-17 | Al | Aluminium | 64.353 | 4.102 | Concentrations from ANSTO elemental analysis, Units ng m-3
ASP14 | Beresfield | 2015-01-20 | Al | Aluminium | 1.32 | 1.415 | Concentrations from ANSTO elemental analysis, Units ng m-3
ASP14 | Beresfield | 2015-01-23 | Al | Aluminium | 0 | 1.886 | Concentrations from ANSTO elemental analysis, Units ng m-3
ASP14 | Beresfield | 2015-01-26 | Al | Aluminium | 0 | 1.886 | Concentrations from ANSTO elemental analysis, Units ng m-3
ASP14 | Beresfield | 2015-01-29 | Al | Aluminium | 1.942 | 1.322 | Concentrations from ANSTO elemental analysis, Units ng m-3
ASP14 | Beresfield | 2015-02-01 | Al | Aluminium | 9.727 | 1.606 | Concentrations from ANSTO elemental analysis, Units ng m-3
ASP14 | Beresfield | 2015-02-04 | Al | Aluminium | 14.194 | 1.605 | Concentrations from ANSTO elemental analysis, Units ng m-3
ASP14 | Beresfield | 2015-02-07 | Al | Aluminium | 12.85 | 1.531 | Concentrations from ANSTO elemental analysis, Units ng m-3
ASP14 | Beresfield | 2015-02-10 | Al | Aluminium | 17.606 | 1.759 | Concentrations from ANSTO elemental analysis, Units ng m-3
ASP14 | Beresfield | 2015-02-13 | Al | Aluminium | 7.459 | 1.547 | Concentrations from ANSTO elemental analysis, Units ng m-3
ASP14 | Beresfield | 2015-02-16 | Al | Aluminium | 7.605 | 1.486 | Concentrations from ANSTO elemental analysis, Units ng m-3
ASP14 | Beresfield | 2015-02-19 | Al | Aluminium | 2.814 | 1.633 | Concentrations from ANSTO elemental analysis, Units ng m-3
ASP14 | Beresfield | 2015-02-22 | Al | Aluminium | 13.322 | 1.569 | Concentrations from ANSTO elemental analysis, Units ng m-3
ASP14 | Beresfield | 2015-02-25 | Al | Aluminium | 2.067 | 1.368 | Concentrations from ANSTO elemental analysis, Units ng m-3
ASP14 | Beresfield | 2015-02-28 | Al | Aluminium | 12.568 | 1.533 | Concentrations from ANSTO elemental analysis, Units ng m-3
ASP89 | Stockton | 2014-03-02 | Al | Aluminium | 39.212 | 2.934 | Concentrations from ANSTO elemental analysis, Units ng m-3
ASP89 | Stockton | 2014-03-05 | Al | Aluminium | 1.741 | 1.345 | Concentrations from ANSTO elemental analysis, Units ng m-3
ASP89 | Stockton | 2014-03-08 | Al | Aluminium | 0.751 | 1.605 | Concentrations from ANSTO elemental analysis, Units ng m-3
ASP89 | Stockton | 2014-03-12 | Al | Aluminium | 83.335 | 5.407 | Concentrations from ANSTO elemental analysis, Units ng m-3
ASP89 | Stockton | 2014-03-14 | Al | Aluminium | 24.439 | 2.169 | Concentrations from ANSTO elemental analysis, Units ng m-3
ASP89 | Stockton | 2014-03-17 | Al | Aluminium | 0.696 | 1.976 | Concentrations from ANSTO elemental analysis, Units ng m-3
ASP89 | Stockton | 2014-03-20 | Al | Aluminium | 2.653 | 1.794 | Concentrations from ANSTO elemental analysis, Units ng m-3
ASP89 | Stockton | 2014-03-23 | Al | Aluminium | 4.936 | 1.92 | Concentrations from ANSTO elemental analysis, Units ng m-3
ASP89 | Stockton | 2014-03-26 | Al | Aluminium | 12.205 | 2.137 | Concentrations from ANSTO elemental analysis, Units ng m-3
ASP89 | Stockton | 2014-03-29 | Al | Aluminium | 6.619 | 1.578 | Concentrations from ANSTO elemental analysis, Units ng m-3
ASP89 | Stockton | 2014-04-01 | Al | Aluminium | 31.309 | 2.511 | Concentrations from ANSTO elemental analysis, Units ng m-3
ASP89 | Stockton | 2014-04-04 | Al | Aluminium | 1.548 | 1.549 | Concentrations from ANSTO elemental analysis, Units ng m-3
ASP89 | Stockton | 2014-04-07 | Al | Aluminium | 0 | 2.149 | Concentrations from ANSTO elemental analysis, Units ng m-3
ASP89 | Stockton | 2014-04-10 | Al | Aluminium | 5.278 | 1.992 | Concentrations from ANSTO elemental analysis, Units ng m-3
ASP89 | Stockton | 2014-04-13 | Al | Aluminium | 0.581 | 1.398 | Concentrations from ANSTO elemental analysis, Units ng m-3
ASP89 | Stockton | 2014-04-16 | Al | Aluminium | 0 | 2.149 | Concentrations from ANSTO elemental analysis, Units ng m-3
ASP89 | Stockton | 2014-04-19 | Al | Aluminium | 15.777 | 1.895 | Concentrations from ANSTO elemental analysis, Units ng m-3
ASP89 | Stockton | 2014-04-22 | Al | Aluminium | 185.621 | 11.139 | Concentrations from ANSTO elemental analysis, Units ng m-3
ASP89 | Stockton | 2014-04-25 | Al | Aluminium | 4.417 | 1.889 | Concentrations from ANSTO elemental analysis, Units ng m-3
ASP89 | Stockton | 2014-04-28 | Al | Aluminium | 3.088 | 1.492 | Concentrations from ANSTO elemental analysis, Units ng m-3
ASP89 | Stockton | 2014-05-01 | Al | Aluminium | 8.48 | 1.496 | Concentrations from ANSTO elemental analysis, Units ng m-3
ASP89 | Stockton | 2014-05-04 | Al | Aluminium | 13.081 | 1.426 | Concentrations from ANSTO elemental analysis, Units ng m-3
ASP89 | Stockton | 2014-05-07 | Al | Aluminium | 12.445 | 1.791 | Concentrations from ANSTO elemental analysis, Units ng m-3
ASP89 | Stockton | 2014-05-10 | Al | Aluminium | 110.535 | 6.822 | Concentrations from ANSTO elemental analysis, Units ng m-3
ASP89 | Stockton | 2014-05-13 | Al | Aluminium | 28.711 | 2.271 | Concentrations from ANSTO elemental analysis, Units ng m-3
ASP89 | Stockton | 2014-05-16 | Al | Aluminium | 179.844 | 10.714 | Concentrations from ANSTO elemental analysis, Units ng m-3
ASP89 | Stockton | 2014-05-19 | Al | Aluminium | 200.222 | 11.914 | Concentrations from ANSTO elemental analysis, Units ng m-3
ASP89 | Stockton | 2014-05-22 | Al | Aluminium | 168.827 | 10.188 | Concentrations from ANSTO elemental analysis, Units ng m-3
ASP89 | Stockton | 2014-05-25 | Al | Aluminium | 128.701 | 7.889 | Concentrations from ANSTO elemental analysis, Units ng m-3
ASP89 | Stockton | 2014-05-28 | Al | Aluminium | 65.144 | 4.146 | Concentrations from ANSTO elemental analysis, Units ng m-3
ASP89 | Stockton | 2014-05-31 | Al | Aluminium | 37.222 | 2.647 | Concentrations from ANSTO elemental analysis, Units ng m-3
ASP89 | Stockton | 2014-06-03 | Al | Aluminium | 16.94 | 1.9 | Concentrations from ANSTO elemental analysis, Units ng m-3
ASP89 | Stockton | 2014-06-06 | Al | Aluminium | 2.297 | 1.178 | Concentrations from ANSTO elemental analysis, Units ng m-3
ASP89 | Stockton | 2014-06-09 | Al | Aluminium | 7.13 | 1.542 | Concentrations from ANSTO elemental analysis, Units ng m-3
ASP89 | Stockton | 2014-06-12 | Al | Aluminium | 46.404 | 3.375 | Concentrations from ANSTO elemental analysis, Units ng m-3
ASP89 | Stockton | 2014-06-15 | Al | Aluminium | 18.722 | 1.86 | Concentrations from ANSTO elemental analysis, Units ng m-3
ASP89 | Stockton | 2014-06-18 | Al | Aluminium | 72.295 | 4.64 | Concentrations from ANSTO elemental analysis, Units ng m-3
ASP89 | Stockton | 2014-06-21 | Al | Aluminium | 89.195 | 5.579 | Concentrations from ANSTO elemental analysis, Units ng m-3
ASP89 | Stockton | 2014-06-24 | Al | Aluminium | 40.234 | 2.837 | Concentrations from ANSTO elemental analysis, Units ng m-3
ASP89 | Stockton | 2014-06-27 | Al | Aluminium | 75.984 | 4.775 | Concentrations from ANSTO elemental analysis, Units ng m-3
ASP89 | Stockton | 2014-06-30 | Al | Aluminium | 15.126 | 1.521 | Concentrations from ANSTO elemental analysis, Units ng m-3
ASP89 | Stockton | 2014-07-03 | Al | Aluminium | 93.657 | 5.956 | Concentrations from ANSTO elemental analysis, Units ng m-3
ASP89 | Stockton | 2014-07-06 | Al | Aluminium | 23.846 | 2.034 | Concentrations from ANSTO elemental analysis, Units ng m-3
ASP89 | Stockton | 2014-07-09 | Al | Aluminium | 197.808 | 11.722 | Concentrations from ANSTO elemental analysis, Units ng m-3
ASP89 | Stockton | 2014-07-12 | Al | Aluminium | 18.67 | 1.665 | Concentrations from ANSTO elemental analysis, Units ng m-3
ASP89 | Stockton | 2014-07-15 | Al | Aluminium | 43.313 | 3.099 | Concentrations from ANSTO elemental analysis, Units ng m-3
ASP89 | Stockton | 2014-07-18 | Al | Aluminium | 11.618 | 1.427 | Concentrations from ANSTO elemental analysis, Units ng m-3
ASP89 | Stockton | 2014-07-21 | Al | Aluminium | 9.944 | 1.565 | Concentrations from ANSTO elemental analysis, Units ng m-3
ASP89 | Stockton | 2014-07-24 | Al | Aluminium | 110.331 | 6.705 | Concentrations from ANSTO elemental analysis, Units ng m-3
ASP89 | Stockton | 2014-07-27 | Al | Aluminium | 33.897 | 2.555 | Concentrations from ANSTO elemental analysis, Units ng m-3
ASP89 | Stockton | 2014-07-30 | Al | Aluminium | 55.581 | 3.668 | Concentrations from ANSTO elemental analysis, Units ng m-3
ASP89 | Stockton | 2014-08-02 | Al | Aluminium | 8.372 | 1.409 | Concentrations from ANSTO elemental analysis, Units ng m-3
ASP89 | Stockton | 2014-08-05 | Al | Aluminium | 48.829 | 3.332 | Concentrations from ANSTO elemental analysis, Units ng m-3
ASP89 | Stockton | 2014-08-08 | Al | Aluminium | 45.036 | 3.202 | Concentrations from ANSTO elemental analysis, Units ng m-3
ASP89 | Stockton | 2014-08-11 | Al | Aluminium | 1.843 | 1.434 | Concentrations from ANSTO elemental analysis, Units ng m-3
ASP89 | Stockton | 2014-08-14 | Al | Aluminium | 7.12 | 1.558 | Concentrations from ANSTO elemental analysis, Units ng m-3
ASP89 | Stockton | 2014-08-17 | Al | Aluminium | 14.542 | 1.645 | Concentrations from ANSTO elemental analysis, Units ng m-3
ASP89 | Stockton | 2014-08-20 | Al | Aluminium | 0.337 | 1.44 | Concentrations from ANSTO elemental analysis, Units ng m-3
ASP89 | Stockton | 2014-08-23 | Al | Aluminium | 3.464 | 1.365 | Concentrations from ANSTO elemental analysis, Units ng m-3
ASP89 | Stockton | 2014-08-26 | Al | Aluminium | 1.211 | 1.765 | Concentrations from ANSTO elemental analysis, Units ng m-3
ASP89 | Stockton | 2014-08-29 | Al | Aluminium | 0.996 | 1.435 | Concentrations from ANSTO elemental analysis, Units ng m-3
ASP89 | Stockton | 2014-09-01 | Al | Aluminium | 64.357 | 4.191 | Concentrations from ANSTO elemental analysis, Units ng m-3
ASP89 | Stockton | 2014-09-04 | Al | Aluminium | 1.474 | 1.422 | Concentrations from ANSTO elemental analysis, Units ng m-3
ASP89 | Stockton | 2014-09-07 | Al | Aluminium | 1.026 | 1.525 | Concentrations from ANSTO elemental analysis, Units ng m-3
ASP89 | Stockton | 2014-09-10 | Al | Aluminium | 37.774 | 2.707 | Concentrations from ANSTO elemental analysis, Units ng m-3
ASP89 | Stockton | 2014-09-13 | Al | Aluminium | 0.238 | 1.493 | Concentrations from ANSTO elemental analysis, Units ng m-3
ASP89 | Stockton | 2014-09-16 | Al | Aluminium | 15.626 | 1.954 | Concentrations from ANSTO elemental analysis, Units ng m-3
ASP89 | Stockton | 2014-09-19 | Al | Aluminium | 47.655 | 3.35 | Concentrations from ANSTO elemental analysis, Units ng m-3
ASP89 | Stockton | 2014-09-22 | Al | Aluminium | 28.847 | 2.471 | Concentrations from ANSTO elemental analysis, Units ng m-3
ASP89 | Stockton | 2014-09-25 | Al | Aluminium | 30.829 | 2.207 | Concentrations from ANSTO elemental analysis, Units ng m-3
ASP89 | Stockton | 2014-09-28 | Al | Aluminium | 48.698 | 3.363 | Concentrations from ANSTO elemental analysis, Units ng m-3
ASP89 | Stockton | 2014-10-01 | Al | Aluminium | 44.019 | 3.163 | Concentrations from ANSTO elemental analysis, Units ng m-3
ASP89 | Stockton | 2014-10-04 | Al | Aluminium | 1.296 | 2.085 | Concentrations from ANSTO elemental analysis, Units ng m-3
ASP89 | Stockton | 2014-10-07 | Al | Aluminium | 72.477 | 4.693 | Concentrations from ANSTO elemental analysis, Units ng m-3
ASP89 | Stockton | 2014-10-10 | Al | Aluminium | 28.703 | 2.343 | Concentrations from ANSTO elemental analysis, Units ng m-3
ASP89 | Stockton | 2014-10-13 | Al | Aluminium | 67.726 | 4.321 | Concentrations from ANSTO elemental analysis, Units ng m-3
ASP89 | Stockton | 2014-10-16 | Al | Aluminium | 19.481 | 2.258 | Concentrations from ANSTO elemental analysis, Units ng m-3
ASP89 | Stockton | 2014-10-19 | Al | Aluminium | 32.473 | 2.531 | Concentrations from ANSTO elemental analysis, Units ng m-3
ASP89 | Stockton | 2014-10-22 | Al | Aluminium | 0 | 2.149 | Concentrations from ANSTO elemental analysis, Units ng m-3
ASP89 | Stockton | 2014-10-25 | Al | Aluminium | 24.785 | 2.543 | Concentrations from ANSTO elemental analysis, Units ng m-3
ASP89 | Stockton | 2014-10-28 | Al | Aluminium | 22.366 | 2.613 | Concentrations from ANSTO elemental analysis, Units ng m-3
ASP89 | Stockton | 2014-10-31 | Al | Aluminium | 172.938 | 10.488 | Concentrations from ANSTO elemental analysis, Units ng m-3
ASP89 | Stockton | 2014-11-03 | Al | Aluminium | 1.99 | 1.935 | Concentrations from ANSTO elemental analysis, Units ng m-3
ASP89 | Stockton | 2014-11-06 | Al | Aluminium | 4.389 | 1.956 | Concentrations from ANSTO elemental analysis, Units ng m-3
ASP89 | Stockton | 2014-11-09 | Al | Aluminium | 16.438 | 2.153 | Concentrations from ANSTO elemental analysis, Units ng m-3
ASP89 | Stockton | 2014-11-12 | Al | Aluminium | 0.661 | 1.734 | Concentrations from ANSTO elemental analysis, Units ng m-3
ASP89 | Stockton | 2014-11-15 | Al | Aluminium | 2.932 | 2.022 | Concentrations from ANSTO elemental analysis, Units ng m-3
ASP89 | Stockton | 2014-11-18 | Al | Aluminium | 7.503 | 1.72 | Concentrations from ANSTO elemental analysis, Units ng m-3
ASP89 | Stockton | 2014-11-21 | Al | Aluminium | 59.667 | 4.11 | Concentrations from ANSTO elemental analysis, Units ng m-3
ASP89 | Stockton | 2014-11-24 | Al | Aluminium | 18.755 | 2.149 | Concentrations from ANSTO elemental analysis, Units ng m-3
ASP89 | Stockton | 2014-11-27 | Al | Aluminium | 1.362 | 1.715 | Concentrations from ANSTO elemental analysis, Units ng m-3
ASP89 | Stockton | 2014-11-30 | Al | Aluminium | 8.737 | 1.866 | Concentrations from ANSTO elemental analysis, Units ng m-3
ASP89 | Stockton | 2014-12-03 | Al | Aluminium | 18.952 | 2.303 | Concentrations from ANSTO elemental analysis, Units ng m-3
ASP89 | Stockton | 2014-12-06 | Al | Aluminium | 34.142 | 2.57 | Concentrations from ANSTO elemental analysis, Units ng m-3
ASP89 | Stockton | 2014-12-09 | Al | Aluminium | 0.535 | 1.669 | Concentrations from ANSTO elemental analysis, Units ng m-3
ASP89 | Stockton | 2014-12-12 | Al | Aluminium | 0.931 | 2.006 | Concentrations from ANSTO elemental analysis, Units ng m-3
ASP89 | Stockton | 2014-12-15 | Al | Aluminium | 1.709 | 2.088 | Concentrations from ANSTO elemental analysis, Units ng m-3
ASP89 | Stockton | 2014-12-18 | Al | Aluminium | 12.031 | 2.344 | Concentrations from ANSTO elemental analysis, Units ng m-3
ASP89 | Stockton | 2014-12-21 | Al | Aluminium | 1.309 | 1.742 | Concentrations from ANSTO elemental analysis, Units ng m-3
ASP89 | Stockton | 2014-12-24 | Al | Aluminium | 5.278 | 1.978 | Concentrations from ANSTO elemental analysis, Units ng m-3
ASP89 | Stockton | 2014-12-27 | Al | Aluminium | 0.856 | 1.807 | Concentrations from ANSTO elemental analysis, Units ng m-3
ASP89 | Stockton | 2014-12-30 | Al | Aluminium | 78.865 | 5.117 | Concentrations from ANSTO elemental analysis, Units ng m-3
ASP89 | Stockton | 2015-01-02 | Al | Aluminium | 4.23 | 1.864 | Concentrations from ANSTO elemental analysis, Units ng m-3
ASP89 | Stockton | 2015-01-05 | Al | Aluminium | 0 | 2.149 | Concentrations from ANSTO elemental analysis, Units ng m-3
ASP89 | Stockton | 2015-01-08 | Al | Aluminium | 11.153 | 2.104 | Concentrations from ANSTO elemental analysis, Units ng m-3
ASP89 | Stockton | 2015-01-11 | Al | Aluminium | 2.988 | 1.343 | Concentrations from ANSTO elemental analysis, Units ng m-3
ASP89 | Stockton | 2015-01-14 | Al | Aluminium | 29.731 | 2.249 | Concentrations from ANSTO elemental analysis, Units ng m-3
ASP89 | Stockton | 2015-01-17 | Al | Aluminium | 59.319 | 3.954 | Concentrations from ANSTO elemental analysis, Units ng m-3
ASP89 | Stockton | 2015-01-20 | Al | Aluminium | 0.798 | 1.911 | Concentrations from ANSTO elemental analysis, Units ng m-3
ASP89 | Stockton | 2015-01-23 | Al | Aluminium | 0 | 2.149 | Concentrations from ANSTO elemental analysis, Units ng m-3
ASP89 | Stockton | 2015-01-26 | Al | Aluminium | 0.251 | 1.938 | Concentrations from ANSTO elemental analysis, Units ng m-3
ASP89 | Stockton | 2015-01-29 | Al | Aluminium | 0.828 | 1.374 | Concentrations from ANSTO elemental analysis, Units ng m-3
ASP89 | Stockton | 2015-02-01 | Al | Aluminium | 5.33 | 1.724 | Concentrations from ANSTO elemental analysis, Units ng m-3
ASP89 | Stockton | 2015-02-04 | Al | Aluminium | 16.585 | 1.878 | Concentrations from ANSTO elemental analysis, Units ng m-3
ASP89 | Stockton | 2015-02-07 | Al | Aluminium | 25.548 | 2.176 | Concentrations from ANSTO elemental analysis, Units ng m-3
ASP89 | Stockton | 2015-02-10 | Al | Aluminium | 4.245 | 1.533 | Concentrations from ANSTO elemental analysis, Units ng m-3
ASP89 | Stockton | 2015-02-13 | Al | Aluminium | 0.679 | 1.67 | Concentrations from ANSTO elemental analysis, Units ng m-3
ASP89 | Stockton | 2015-02-16 | Al | Aluminium | 0.233 | 1.946 | Concentrations from ANSTO elemental analysis, Units ng m-3
ASP89 | Stockton | 2015-02-19 | Al | Aluminium | 1.582 | 2.138 | Concentrations from ANSTO elemental analysis, Units ng m-3
ASP89 | Stockton | 2015-02-22 | Al | Aluminium | 1.37 | 2 | Concentrations from ANSTO elemental analysis, Units ng m-3
ASP89 | Stockton | 2015-02-25 | Al | Aluminium | 0.084 | 1.525 | Concentrations from ANSTO elemental analysis, Units ng m-3
ASP89 | Stockton | 2015-02-28 | Al | Aluminium | 38.559 | 2.911 | Concentrations from ANSTO elemental analysis, Units ng m-3
ASP10 | Mayfield | 2014-03-02 | Si | Silicon | 12.883 | 1.052 | Concentrations from ANSTO elemental analysis, Units ng m-3
ASP10 | Mayfield | 2014-03-05 | Si | Silicon | 100.225 | 5.936 | Concentrations from ANSTO elemental analysis, Units ng m-3
ASP10 | Mayfield | 2014-03-08 | Si | Silicon | 89.362 | 5.296 | Concentrations from ANSTO elemental analysis, Units ng m-3
ASP10 | Mayfield | 2014-03-11 | Si | Silicon | 75.946 | 4.544 | Concentrations from ANSTO elemental analysis, Units ng m-3
ASP10 | Mayfield | 2014-03-14 | Si | Silicon | 178.126 | 10.463 | Concentrations from ANSTO elemental analysis, Units ng m-3
ASP10 | Mayfield | 2014-03-26 | Si | Silicon | 59.76 | 3.602 | Concentrations from ANSTO elemental analysis, Units ng m-3
ASP10 | Mayfield | 2014-03-29 | Si | Silicon | 42.404 | 2.598 | Concentrations from ANSTO elemental analysis, Units ng m-3
ASP10 | Mayfield | 2014-04-01 | Si | Silicon | 83.837 | 4.999 | Concentrations from ANSTO elemental analysis, Units ng m-3
ASP10 | Mayfield | 2014-04-04 | Si | Silicon | 25.49 | 1.737 | Concentrations from ANSTO elemental analysis, Units ng m-3
ASP10 | Mayfield | 2014-04-07 | Si | Silicon | 16.875 | 1.267 | Concentrations from ANSTO elemental analysis, Units ng m-3
ASP10 | Mayfield | 2014-04-10 | Si | Silicon | 111.155 | 6.583 | Concentrations from ANSTO elemental analysis, Units ng m-3
ASP10 | Mayfield | 2014-04-13 | Si | Silicon | 9.313 | 0.921 | Concentrations from ANSTO elemental analysis, Units ng m-3
ASP10 | Mayfield | 2014-04-16 | Si | Silicon | 13.725 | 1.165 | Concentrations from ANSTO elemental analysis, Units ng m-3
ASP10 | Mayfield | 2014-04-19 | Si | Silicon | 71.33 | 4.277 | Concentrations from ANSTO elemental analysis, Units ng m-3
ASP10 | Mayfield | 2014-04-22 | Si | Silicon | 274.983 | 16.098 | Concentrations from ANSTO elemental analysis, Units ng m-3
ASP10 | Mayfield | 2014-04-25 | Si | Silicon | 31.756 | 2.1 | Concentrations from ANSTO elemental analysis, Units ng m-3
ASP10 | Mayfield | 2014-04-28 | Si | Silicon | 68.841 | 4.113 | Concentrations from ANSTO elemental analysis, Units ng m-3
ASP10 | Mayfield | 2014-05-01 | Si | Silicon | 52.8 | 3.216 | Concentrations from ANSTO elemental analysis, Units ng m-3
ASP10 | Mayfield | 2014-05-04 | Si | Silicon | 43.027 | 2.614 | Concentrations from ANSTO elemental analysis, Units ng m-3
ASP10 | Mayfield | 2014-05-07 | Si | Silicon | 80.531 | 4.801 | Concentrations from ANSTO elemental analysis, Units ng m-3
ASP10 | Mayfield | 2014-05-10 | Si | Silicon | 181.413 | 10.646 | Concentrations from ANSTO elemental analysis, Units ng m-3
ASP10 | Mayfield | 2014-05-13 | Si | Silicon | 45.024 | 2.768 | Concentrations from ANSTO elemental analysis, Units ng m-3
ASP10 | Mayfield | 2014-05-16 | Si | Silicon | 264.409 | 15.48 | Concentrations from ANSTO elemental analysis, Units ng m-3
ASP10 | Mayfield | 2014-05-19 | Si | Silicon | 311.208 | 18.205 | Concentrations from ANSTO elemental analysis, Units ng m-3
ASP10 | Mayfield | 2014-05-22 | Si | Silicon | 351.096 | 20.533 | Concentrations from ANSTO elemental analysis, Units ng m-3
ASP10 | Mayfield | 2014-05-25 | Si | Silicon | 183.883 | 10.802 | Concentrations from ANSTO elemental analysis, Units ng m-3
ASP10 | Mayfield | 2014-05-28 | Si | Silicon | 166.67 | 9.787 | Concentrations from ANSTO elemental analysis, Units ng m-3
ASP10 | Mayfield | 2014-05-31 | Si | Silicon | 47.435 | 2.914 | Concentrations from ANSTO elemental analysis, Units ng m-3
ASP10 | Mayfield | 2014-06-03 | Si | Silicon | 114.843 | 6.763 | Concentrations from ANSTO elemental analysis, Units ng m-3
ASP10 | Mayfield | 2014-06-06 | Si | Silicon | 22.446 | 1.502 | Concentrations from ANSTO elemental analysis, Units ng m-3
ASP10 | Mayfield | 2014-06-09 | Si | Silicon | 22.312 | 1.496 | Concentrations from ANSTO elemental analysis, Units ng m-3
ASP10 | Mayfield | 2014-06-12 | Si | Silicon | 171.705 | 10.079 | Concentrations from ANSTO elemental analysis, Units ng m-3
ASP10 | Mayfield | 2014-06-15 | Si | Silicon | 62.979 | 3.763 | Concentrations from ANSTO elemental analysis, Units ng m-3
ASP10 | Mayfield | 2014-06-18 | Si | Silicon | 115.458 | 6.815 | Concentrations from ANSTO elemental analysis, Units ng m-3
ASP10 | Mayfield | 2014-06-21 | Si | Silicon | 114.246 | 6.74 | Concentrations from ANSTO elemental analysis, Units ng m-3
ASP10 | Mayfield | 2014-06-24 | Si | Silicon | 132.188 | 7.771 | Concentrations from ANSTO elemental analysis, Units ng m-3
ASP10 | Mayfield | 2014-06-27 | Si | Silicon | 173.349 | 10.177 | Concentrations from ANSTO elemental analysis, Units ng m-3
ASP10 | Mayfield | 2014-06-30 | Si | Silicon | 49.379 | 2.982 | Concentrations from ANSTO elemental analysis, Units ng m-3
ASP10 | Mayfield | 2014-07-03 | Si | Silicon | 273.02 | 15.983 | Concentrations from ANSTO elemental analysis, Units ng m-3
ASP10 | Mayfield | 2014-07-06 | Si | Silicon | 78.415 | 4.647 | Concentrations from ANSTO elemental analysis, Units ng m-3
ASP10 | Mayfield | 2014-07-09 | Si | Silicon | 280.669 | 16.421 | Concentrations from ANSTO elemental analysis, Units ng m-3
ASP10 | Mayfield | 2014-07-12 | Si | Silicon | 68.697 | 4.103 | Concentrations from ANSTO elemental analysis, Units ng m-3
ASP10 | Mayfield | 2014-07-15 | Si | Silicon | 118.058 | 6.962 | Concentrations from ANSTO elemental analysis, Units ng m-3
ASP10 | Mayfield | 2014-07-18 | Si | Silicon | 44.518 | 2.718 | Concentrations from ANSTO elemental analysis, Units ng m-3
ASP10 | Mayfield | 2014-07-21 | Si | Silicon | 45.368 | 2.864 | Concentrations from ANSTO elemental analysis, Units ng m-3
ASP10 | Mayfield | 2014-07-24 | Si | Silicon | 117.643 | 6.944 | Concentrations from ANSTO elemental analysis, Units ng m-3
ASP10 | Mayfield | 2014-07-27 | Si | Silicon | 101.207 | 5.982 | Concentrations from ANSTO elemental analysis, Units ng m-3
ASP10 | Mayfield | 2014-07-30 | Si | Silicon | 149.845 | 8.801 | Concentrations from ANSTO elemental analysis, Units ng m-3
ASP10 | Mayfield | 2014-08-02 | Si | Silicon | 44.249 | 2.714 | Concentrations from ANSTO elemental analysis, Units ng m-3
ASP10 | Mayfield | 2014-08-05 | Si | Silicon | 116.708 | 6.886 | Concentrations from ANSTO elemental analysis, Units ng m-3
ASP10 | Mayfield | 2014-08-08 | Si | Silicon | 91.279 | 5.425 | Concentrations from ANSTO elemental analysis, Units ng m-3
ASP10 | Mayfield | 2014-08-11 | Si | Silicon | 32.678 | 2.112 | Concentrations from ANSTO elemental analysis, Units ng m-3
ASP10 | Mayfield | 2014-08-14 | Si | Silicon | 41.242 | 2.559 | Concentrations from ANSTO elemental analysis, Units ng m-3
ASP10 | Mayfield | 2014-08-17 | Si | Silicon | 73.887 | 4.396 | Concentrations from ANSTO elemental analysis, Units ng m-3
ASP10 | Mayfield | 2014-08-20 | Si | Silicon | 18.847 | 1.42 | Concentrations from ANSTO elemental analysis, Units ng m-3
ASP10 | Mayfield | 2014-08-23 | Si | Silicon | 18.515 | 1.299 | Concentrations from ANSTO elemental analysis, Units ng m-3
ASP10 | Mayfield | 2014-08-26 | Si | Silicon | 20.329 | 1.463 | Concentrations from ANSTO elemental analysis, Units ng m-3
ASP10 | Mayfield | 2014-08-29 | Si | Silicon | 22.99 | 1.584 | Concentrations from ANSTO elemental analysis, Units ng m-3
ASP10 | Mayfield | 2014-09-01 | Si | Silicon | 125.829 | 7.412 | Concentrations from ANSTO elemental analysis, Units ng m-3
ASP10 | Mayfield | 2014-09-04 | Si | Silicon | 30.421 | 1.983 | Concentrations from ANSTO elemental analysis, Units ng m-3
ASP10 | Mayfield | 2014-09-07 | Si | Silicon | 26.507 | 1.706 | Concentrations from ANSTO elemental analysis, Units ng m-3
ASP10 | Mayfield | 2014-09-10 | Si | Silicon | 66.308 | 3.969 | Concentrations from ANSTO elemental analysis, Units ng m-3
ASP10 | Mayfield | 2014-09-13 | Si | Silicon | 19.004 | 1.377 | Concentrations from ANSTO elemental analysis, Units ng m-3
ASP10 | Mayfield | 2014-09-16 | Si | Silicon | 109.056 | 6.463 | Concentrations from ANSTO elemental analysis, Units ng m-3
ASP10 | Mayfield | 2014-09-19 | Si | Silicon | 145.154 | 8.54 | Concentrations from ANSTO elemental analysis, Units ng m-3
ASP10 | Mayfield | 2014-09-22 | Si | Silicon | 74.597 | 4.466 | Concentrations from ANSTO elemental analysis, Units ng m-3
ASP10 | Mayfield | 2014-09-25 | Si | Silicon | 136.289 | 8.02 | Concentrations from ANSTO elemental analysis, Units ng m-3
ASP10 | Mayfield | 2014-09-28 | Si | Silicon | 75.021 | 4.48 | Concentrations from ANSTO elemental analysis, Units ng m-3
ASP10 | Mayfield | 2014-10-01 | Si | Silicon | 160.125 | 9.417 | Concentrations from ANSTO elemental analysis, Units ng m-3
ASP10 | Mayfield | 2014-10-04 | Si | Silicon | 75.515 | 4.559 | Concentrations from ANSTO elemental analysis, Units ng m-3
ASP10 | Mayfield | 2014-10-07 | Si | Silicon | 174.118 | 10.236 | Concentrations from ANSTO elemental analysis, Units ng m-3
ASP10 | Mayfield | 2014-10-10 | Si | Silicon | 40.288 | 2.535 | Concentrations from ANSTO elemental analysis, Units ng m-3
ASP10 | Mayfield | 2014-10-13 | Si | Silicon | 127.203 | 7.51 | Concentrations from ANSTO elemental analysis, Units ng m-3
ASP10 | Mayfield | 2014-10-16 | Si | Silicon | 104.8 | 6.212 | Concentrations from ANSTO elemental analysis, Units ng m-3
ASP10 | Mayfield | 2014-10-19 | Si | Silicon | 67.125 | 4.034 | Concentrations from ANSTO elemental analysis, Units ng m-3
ASP10 | Mayfield | 2014-10-22 | Si | Silicon | 106.743 | 6.31 | Concentrations from ANSTO elemental analysis, Units ng m-3
ASP10 | Mayfield | 2014-10-25 | Si | Silicon | 137.197 | 8.097 | Concentrations from ANSTO elemental analysis, Units ng m-3
ASP10 | Mayfield | 2014-10-28 | Si | Silicon | 130.515 | 7.723 | Concentrations from ANSTO elemental analysis, Units ng m-3
ASP10 | Mayfield | 2014-10-31 | Si | Silicon | 579.9 | 33.874 | Concentrations from ANSTO elemental analysis, Units ng m-3
ASP10 | Mayfield | 2014-11-03 | Si | Silicon | 64.146 | 3.907 | Concentrations from ANSTO elemental analysis, Units ng m-3
ASP10 | Mayfield | 2014-11-06 | Si | Silicon | 55.28 | 3.421 | Concentrations from ANSTO elemental analysis, Units ng m-3
ASP10 | Mayfield | 2014-11-09 | Si | Silicon | 66.119 | 4.028 | Concentrations from ANSTO elemental analysis, Units ng m-3
ASP10 | Mayfield | 2014-11-12 | Si | Silicon | 35.655 | 2.32 | Concentrations from ANSTO elemental analysis, Units ng m-3
ASP10 | Mayfield | 2014-11-15 | Si | Silicon | 47.973 | 3.126 | Concentrations from ANSTO elemental analysis, Units ng m-3
ASP10 | Mayfield | 2014-11-18 | Si | Silicon | 51.244 | 3.158 | Concentrations from ANSTO elemental analysis, Units ng m-3
ASP10 | Mayfield | 2014-11-21 | Si | Silicon | 293.837 | 17.202 | Concentrations from ANSTO elemental analysis, Units ng m-3
ASP10 | Mayfield | 2014-11-24 | Si | Silicon | 104.034 | 6.183 | Concentrations from ANSTO elemental analysis, Units ng m-3
ASP10 | Mayfield | 2014-11-27 | Si | Silicon | 11.242 | 1.163 | Concentrations from ANSTO elemental analysis, Units ng m-3
ASP10 | Mayfield | 2014-11-30 | Si | Silicon | 190.238 | 11.176 | Concentrations from ANSTO elemental analysis, Units ng m-3
ASP10 | Mayfield | 2014-12-03 | Si | Silicon | 177.527 | 10.434 | Concentrations from ANSTO elemental analysis, Units ng m-3
ASP10 | Mayfield | 2014-12-06 | Si | Silicon | 122.874 | 7.251 | Concentrations from ANSTO elemental analysis, Units ng m-3
ASP10 | Mayfield | 2014-12-09 | Si | Silicon | 21.671 | 1.568 | Concentrations from ANSTO elemental analysis, Units ng m-3
ASP10 | Mayfield | 2014-12-12 | Si | Silicon | 7.326 | 1.188 | Concentrations from ANSTO elemental analysis, Units ng m-3
ASP10 | Mayfield | 2014-12-15 | Si | Silicon | 80.497 | 4.828 | Concentrations from ANSTO elemental analysis, Units ng m-3
ASP10 | Mayfield | 2014-12-18 | Si | Silicon | 148.469 | 8.776 | Concentrations from ANSTO elemental analysis, Units ng m-3
ASP10 | Mayfield | 2014-12-21 | Si | Silicon | 153.508 | 9.039 | Concentrations from ANSTO elemental analysis, Units ng m-3
ASP10 | Mayfield | 2014-12-24 | Si | Silicon | 46.159 | 2.932 | Concentrations from ANSTO elemental analysis, Units ng m-3
ASP10 | Mayfield | 2014-12-27 | Si | Silicon | 7.875 | 1.021 | Concentrations from ANSTO elemental analysis, Units ng m-3
ASP10 | Mayfield | 2014-12-30 | Si | Silicon | 306.322 | 17.932 | Concentrations from ANSTO elemental analysis, Units ng m-3
ASP10 | Mayfield | 2015-01-02 | Si | Silicon | 47.854 | 3.026 | Concentrations from ANSTO elemental analysis, Units ng m-3
ASP10 | Mayfield | 2015-01-05 | Si | Silicon | 32.522 | 2.18 | Concentrations from ANSTO elemental analysis, Units ng m-3
ASP10 | Mayfield | 2015-01-08 | Si | Silicon | 341.896 | 19.995 | Concentrations from ANSTO elemental analysis, Units ng m-3
ASP10 | Mayfield | 2015-01-11 | Si | Silicon | 15.801 | 1.176 | Concentrations from ANSTO elemental analysis, Units ng m-3
ASP10 | Mayfield | 2015-01-14 | Si | Silicon | 58.647 | 3.528 | Concentrations from ANSTO elemental analysis, Units ng m-3
ASP10 | Mayfield | 2015-01-17 | Si | Silicon | 241.423 | 14.141 | Concentrations from ANSTO elemental analysis, Units ng m-3
ASP10 | Mayfield | 2015-01-20 | Si | Silicon | 42.905 | 2.694 | Concentrations from ANSTO elemental analysis, Units ng m-3
ASP10 | Mayfield | 2015-01-23 | Si | Silicon | 104.526 | 6.21 | Concentrations from ANSTO elemental analysis, Units ng m-3
ASP10 | Mayfield | 2015-01-26 | Si | Silicon | 15.476 | 1.347 | Concentrations from ANSTO elemental analysis, Units ng m-3
ASP10 | Mayfield | 2015-01-29 | Si | Silicon | 34.193 | 2.179 | Concentrations from ANSTO elemental analysis, Units ng m-3
ASP10 | Mayfield | 2015-02-01 | Si | Silicon | 20.729 | 1.487 | Concentrations from ANSTO elemental analysis, Units ng m-3
ASP10 | Mayfield | 2015-02-04 | Si | Silicon | 93.954 | 5.575 | Concentrations from ANSTO elemental analysis, Units ng m-3
ASP10 | Mayfield | 2015-02-07 | Si | Silicon | 50.599 | 3.087 | Concentrations from ANSTO elemental analysis, Units ng m-3
ASP10 | Mayfield | 2015-02-10 | Si | Silicon | 70.811 | 4.239 | Concentrations from ANSTO elemental analysis, Units ng m-3
ASP10 | Mayfield | 2015-02-13 | Si | Silicon | 44.566 | 2.773 | Concentrations from ANSTO elemental analysis, Units ng m-3
ASP10 | Mayfield | 2015-02-16 | Si | Silicon | 154.03 | 9.064 | Concentrations from ANSTO elemental analysis, Units ng m-3
ASP10 | Mayfield | 2015-02-19 | Si | Silicon | 70.493 | 4.268 | Concentrations from ANSTO elemental analysis, Units ng m-3
ASP10 | Mayfield | 2015-02-22 | Si | Silicon | 9.356 | 0.966 | Concentrations from ANSTO elemental analysis, Units ng m-3
ASP10 | Mayfield | 2015-02-25 | Si | Silicon | 75.517 | 4.524 | Concentrations from ANSTO elemental analysis, Units ng m-3
ASP10 | Mayfield | 2015-02-28 | Si | Silicon | 63.401 | 3.825 | Concentrations from ANSTO elemental analysis, Units ng m-3
ASP12 | Newcastle | 2014-03-02 | Si | Silicon | 3.59 | 0.678 | Concentrations from ANSTO elemental analysis, Units ng m-3
ASP12 | Newcastle | 2014-03-05 | Si | Silicon | 45.825 | 2.813 | Concentrations from ANSTO elemental analysis, Units ng m-3
ASP12 | Newcastle | 2014-03-08 | Si | Silicon | 10.545 | 0.916 | Concentrations from ANSTO elemental analysis, Units ng m-3
ASP12 | Newcastle | 2014-03-11 | Si | Silicon | 27.155 | 1.819 | Concentrations from ANSTO elemental analysis, Units ng m-3
ASP12 | Newcastle | 2014-03-14 | Si | Silicon | 39.684 | 2.508 | Concentrations from ANSTO elemental analysis, Units ng m-3
ASP12 | Newcastle | 2014-03-17 | Si | Silicon | 63.612 | 3.821 | Concentrations from ANSTO elemental analysis, Units ng m-3
ASP12 | Newcastle | 2014-03-20 | Si | Silicon | 41.264 | 2.589 | Concentrations from ANSTO elemental analysis, Units ng m-3
ASP12 | Newcastle | 2014-03-23 | Si | Silicon | 25.964 | 1.804 | Concentrations from ANSTO elemental analysis, Units ng m-3
ASP12 | Newcastle | 2014-03-26 | Si | Silicon | 19.81 | 1.446 | Concentrations from ANSTO elemental analysis, Units ng m-3
ASP12 | Newcastle | 2014-03-29 | Si | Silicon | 28.535 | 1.863 | Concentrations from ANSTO elemental analysis, Units ng m-3
ASP12 | Newcastle | 2014-04-01 | Si | Silicon | 33.091 | 2.085 | Concentrations from ANSTO elemental analysis, Units ng m-3
ASP12 | Newcastle | 2014-04-04 | Si | Silicon | 12.824 | 1.099 | Concentrations from ANSTO elemental analysis, Units ng m-3
ASP12 | Newcastle | 2014-04-07 | Si | Silicon | 6.309 | 0.883 | Concentrations from ANSTO elemental analysis, Units ng m-3
ASP12 | Newcastle | 2014-04-10 | Si | Silicon | 53.877 | 3.295 | Concentrations from ANSTO elemental analysis, Units ng m-3
ASP12 | Newcastle | 2014-04-13 | Si | Silicon | 5.628 | 0.85 | Concentrations from ANSTO elemental analysis, Units ng m-3
ASP12 | Newcastle | 2014-04-16 | Si | Silicon | 9.04 | 1.008 | Concentrations from ANSTO elemental analysis, Units ng m-3
ASP12 | Newcastle | 2014-04-19 | Si | Silicon | 41.055 | 2.577 | Concentrations from ANSTO elemental analysis, Units ng m-3
ASP12 | Newcastle | 2014-04-22 | Si | Silicon | 207.96 | 12.195 | Concentrations from ANSTO elemental analysis, Units ng m-3
ASP12 | Newcastle | 2014-04-25 | Si | Silicon | 22.155 | 1.591 | Concentrations from ANSTO elemental analysis, Units ng m-3
ASP12 | Newcastle | 2014-04-28 | Si | Silicon | 17.324 | 1.246 | Concentrations from ANSTO elemental analysis, Units ng m-3
ASP12 | Newcastle | 2014-05-01 | Si | Silicon | 24.733 | 1.651 | Concentrations from ANSTO elemental analysis, Units ng m-3
ASP12 | Newcastle | 2014-05-04 | Si | Silicon | 22.599 | 1.465 | Concentrations from ANSTO elemental analysis, Units ng m-3
ASP12 | Newcastle | 2014-05-07 | Si | Silicon | 30.377 | 1.959 | Concentrations from ANSTO elemental analysis, Units ng m-3
ASP12 | Newcastle | 2014-05-10 | Si | Silicon | 152.457 | 8.969 | Concentrations from ANSTO elemental analysis, Units ng m-3
ASP12 | Newcastle | 2014-05-13 | Si | Silicon | 19.755 | 1.362 | Concentrations from ANSTO elemental analysis, Units ng m-3
ASP12 | Newcastle | 2014-05-16 | Si | Silicon | 191.098 | 11.214 | Concentrations from ANSTO elemental analysis, Units ng m-3
ASP12 | Newcastle | 2014-05-19 | Si | Silicon | 239.367 | 14.019 | Concentrations from ANSTO elemental analysis, Units ng m-3
ASP12 | Newcastle | 2014-05-22 | Si | Silicon | 281.109 | 16.457 | Concentrations from ANSTO elemental analysis, Units ng m-3
ASP12 | Newcastle | 2014-05-25 | Si | Silicon | 144.25 | 8.518 | Concentrations from ANSTO elemental analysis, Units ng m-3
ASP12 | Newcastle | 2014-05-28 | Si | Silicon | 131.564 | 7.744 | Concentrations from ANSTO elemental analysis, Units ng m-3
ASP12 | Newcastle | 2014-05-31 | Si | Silicon | 15.579 | 1.177 | Concentrations from ANSTO elemental analysis, Units ng m-3
ASP12 | Newcastle | 2014-06-03 | Si | Silicon | 92.544 | 5.469 | Concentrations from ANSTO elemental analysis, Units ng m-3
ASP12 | Newcastle | 2014-06-06 | Si | Silicon | 11.707 | 0.939 | Concentrations from ANSTO elemental analysis, Units ng m-3
ASP12 | Newcastle | 2014-06-09 | Si | Silicon | 9.286 | 0.918 | Concentrations from ANSTO elemental analysis, Units ng m-3
ASP12 | Newcastle | 2014-06-12 | Si | Silicon | 110.863 | 6.551 | Concentrations from ANSTO elemental analysis, Units ng m-3
ASP12 | Newcastle | 2014-06-15 | Si | Silicon | 48.912 | 2.953 | Concentrations from ANSTO elemental analysis, Units ng m-3
ASP12 | Newcastle | 2014-06-18 | Si | Silicon | 69.087 | 4.133 | Concentrations from ANSTO elemental analysis, Units ng m-3
ASP12 | Newcastle | 2014-06-21 | Si | Silicon | 80.939 | 4.823 | Concentrations from ANSTO elemental analysis, Units ng m-3
ASP12 | Newcastle | 2014-06-24 | Si | Silicon | 99.314 | 5.869 | Concentrations from ANSTO elemental analysis, Units ng m-3
ASP12 | Newcastle | 2014-06-27 | Si | Silicon | 111.34 | 6.565 | Concentrations from ANSTO elemental analysis, Units ng m-3
ASP12 | Newcastle | 2014-06-30 | Si | Silicon | 29.771 | 1.875 | Concentrations from ANSTO elemental analysis, Units ng m-3
ASP12 | Newcastle | 2014-07-03 | Si | Silicon | 240.517 | 14.098 | Concentrations from ANSTO elemental analysis, Units ng m-3
ASP12 | Newcastle | 2014-07-06 | Si | Silicon | 43.146 | 2.613 | Concentrations from ANSTO elemental analysis, Units ng m-3
ASP12 | Newcastle | 2014-07-09 | Si | Silicon | 259.97 | 15.219 | Concentrations from ANSTO elemental analysis, Units ng m-3
ASP12 | Newcastle | 2014-07-12 | Si | Silicon | 47.795 | 2.897 | Concentrations from ANSTO elemental analysis, Units ng m-3
ASP12 | Newcastle | 2014-07-15 | Si | Silicon | 68.548 | 4.114 | Concentrations from ANSTO elemental analysis, Units ng m-3
ASP12 | Newcastle | 2014-07-18 | Si | Silicon | 35.646 | 2.208 | Concentrations from ANSTO elemental analysis, Units ng m-3
ASP12 | Newcastle | 2014-07-21 | Si | Silicon | 20.864 | 1.471 | Concentrations from ANSTO elemental analysis, Units ng m-3
ASP12 | Newcastle | 2014-07-24 | Si | Silicon | 106.789 | 6.327 | Concentrations from ANSTO elemental analysis, Units ng m-3
ASP12 | Newcastle | 2014-07-27 | Si | Silicon | 57.472 | 3.464 | Concentrations from ANSTO elemental analysis, Units ng m-3
ASP12 | Newcastle | 2014-07-30 | Si | Silicon | 116.286 | 6.854 | Concentrations from ANSTO elemental analysis, Units ng m-3
ASP12 | Newcastle | 2014-08-02 | Si | Silicon | 25.716 | 1.706 | Concentrations from ANSTO elemental analysis, Units ng m-3
ASP12 | Newcastle | 2014-08-05 | Si | Silicon | 69.025 | 4.131 | Concentrations from ANSTO elemental analysis, Units ng m-3
ASP12 | Newcastle | 2014-08-08 | Si | Silicon | 82.752 | 4.94 | Concentrations from ANSTO elemental analysis, Units ng m-3
ASP12 | Newcastle | 2014-08-11 | Si | Silicon | 18.621 | 1.356 | Concentrations from ANSTO elemental analysis, Units ng m-3
ASP12 | Newcastle | 2014-08-14 | Si | Silicon | 20.374 | 1.412 | Concentrations from ANSTO elemental analysis, Units ng m-3
ASP12 | Newcastle | 2014-08-17 | Si | Silicon | 56.566 | 3.406 | Concentrations from ANSTO elemental analysis, Units ng m-3
ASP12 | Newcastle | 2014-08-20 | Si | Silicon | 9.174 | 1.021 | Concentrations from ANSTO elemental analysis, Units ng m-3
ASP12 | Newcastle | 2014-08-23 | Si | Silicon | 10.536 | 0.892 | Concentrations from ANSTO elemental analysis, Units ng m-3
ASP12 | Newcastle | 2014-08-26 | Si | Silicon | 6.75 | 0.912 | Concentrations from ANSTO elemental analysis, Units ng m-3
ASP12 | Newcastle | 2014-08-29 | Si | Silicon | 11.08 | 1.037 | Concentrations from ANSTO elemental analysis, Units ng m-3
ASP12 | Newcastle | 2014-09-01 | Si | Silicon | 86.002 | 5.113 | Concentrations from ANSTO elemental analysis, Units ng m-3
ASP12 | Newcastle | 2014-09-04 | Si | Silicon | 15.754 | 1.268 | Concentrations from ANSTO elemental analysis, Units ng m-3
ASP12 | Newcastle | 2014-09-07 | Si | Silicon | 8.649 | 0.898 | Concentrations from ANSTO elemental analysis, Units ng m-3
ASP12 | Newcastle | 2014-09-10 | Si | Silicon | 64.791 | 3.884 | Concentrations from ANSTO elemental analysis, Units ng m-3
ASP12 | Newcastle | 2014-09-13 | Si | Silicon | 10.853 | 1.059 | Concentrations from ANSTO elemental analysis, Units ng m-3
ASP12 | Newcastle | 2014-09-16 | Si | Silicon | 67.849 | 4.09 | Concentrations from ANSTO elemental analysis, Units ng m-3
ASP12 | Newcastle | 2014-09-19 | Si | Silicon | 70.618 | 4.222 | Concentrations from ANSTO elemental analysis, Units ng m-3
ASP12 | Newcastle | 2014-09-22 | Si | Silicon | 24.676 | 1.685 | Concentrations from ANSTO elemental analysis, Units ng m-3
ASP12 | Newcastle | 2014-09-25 | Si | Silicon | 117.47 | 6.931 | Concentrations from ANSTO elemental analysis, Units ng m-3
ASP12 | Newcastle | 2014-09-28 | Si | Silicon | 40.424 | 2.518 | Concentrations from ANSTO elemental analysis, Units ng m-3
ASP12 | Newcastle | 2014-10-01 | Si | Silicon | 96.662 | 5.748 | Concentrations from ANSTO elemental analysis, Units ng m-3
ASP12 | Newcastle | 2014-10-04 | Si | Silicon | 39.246 | 2.533 | Concentrations from ANSTO elemental analysis, Units ng m-3
ASP12 | Newcastle | 2014-10-07 | Si | Silicon | 143.465 | 8.465 | Concentrations from ANSTO elemental analysis, Units ng m-3
ASP12 | Newcastle | 2014-10-10 | Si | Silicon | 55.16 | 3.349 | Concentrations from ANSTO elemental analysis, Units ng m-3
ASP12 | Newcastle | 2014-10-13 | Si | Silicon | 130.267 | 7.689 | Concentrations from ANSTO elemental analysis, Units ng m-3
ASP12 | Newcastle | 2014-10-16 | Si | Silicon | 41.368 | 2.556 | Concentrations from ANSTO elemental analysis, Units ng m-3
ASP12 | Newcastle | 2014-10-19 | Si | Silicon | 41.677 | 2.605 | Concentrations from ANSTO elemental analysis, Units ng m-3
ASP12 | Newcastle | 2014-10-22 | Si | Silicon | 47.35 | 2.911 | Concentrations from ANSTO elemental analysis, Units ng m-3
ASP12 | Newcastle | 2014-10-25 | Si | Silicon | 110.156 | 6.542 | Concentrations from ANSTO elemental analysis, Units ng m-3
ASP12 | Newcastle | 2014-10-28 | Si | Silicon | 98.089 | 5.853 | Concentrations from ANSTO elemental analysis, Units ng m-3
ASP12 | Newcastle | 2014-10-31 | Si | Silicon | 665.64 | 38.875 | Concentrations from ANSTO elemental analysis, Units ng m-3
ASP12 | Newcastle | 2014-11-03 | Si | Silicon | 21.255 | 1.585 | Concentrations from ANSTO elemental analysis, Units ng m-3
ASP12 | Newcastle | 2014-11-06 | Si | Silicon | 41.797 | 2.7 | Concentrations from ANSTO elemental analysis, Units ng m-3
ASP12 | Newcastle | 2014-11-09 | Si | Silicon | 48.754 | 3.038 | Concentrations from ANSTO elemental analysis, Units ng m-3
ASP12 | Newcastle | 2014-11-12 | Si | Silicon | 13.08 | 1.204 | Concentrations from ANSTO elemental analysis, Units ng m-3
ASP12 | Newcastle | 2014-11-15 | Si | Silicon | 37.439 | 2.47 | Concentrations from ANSTO elemental analysis, Units ng m-3
ASP12 | Newcastle | 2014-11-18 | Si | Silicon | 30.548 | 2.028 | Concentrations from ANSTO elemental analysis, Units ng m-3
ASP12 | Newcastle | 2014-11-21 | Si | Silicon | 209.173 | 12.276 | Concentrations from ANSTO elemental analysis, Units ng m-3
ASP12 | Newcastle | 2014-11-24 | Si | Silicon | 75.511 | 4.553 | Concentrations from ANSTO elemental analysis, Units ng m-3
ASP12 | Newcastle | 2014-11-27 | Si | Silicon | 11.139 | 1.132 | Concentrations from ANSTO elemental analysis, Units ng m-3
ASP12 | Newcastle | 2014-11-30 | Si | Silicon | 150.059 | 8.841 | Concentrations from ANSTO elemental analysis, Units ng m-3
ASP12 | Newcastle | 2014-12-03 | Si | Silicon | 201.269 | 11.816 | Concentrations from ANSTO elemental analysis, Units ng m-3
ASP12 | Newcastle | 2014-12-06 | Si | Silicon | 82.545 | 4.917 | Concentrations from ANSTO elemental analysis, Units ng m-3
ASP12 | Newcastle | 2014-12-09 | Si | Silicon | 14.264 | 1.218 | Concentrations from ANSTO elemental analysis, Units ng m-3
ASP12 | Newcastle | 2014-12-12 | Si | Silicon | 3.486 | 1.191 | Concentrations from ANSTO elemental analysis, Units ng m-3
ASP12 | Newcastle | 2014-12-15 | Si | Silicon | 17.371 | 1.375 | Concentrations from ANSTO elemental analysis, Units ng m-3
ASP12 | Newcastle | 2014-12-18 | Si | Silicon | 96.24 | 5.765 | Concentrations from ANSTO elemental analysis, Units ng m-3
ASP12 | Newcastle | 2014-12-21 | Si | Silicon | 49.673 | 3.059 | Concentrations from ANSTO elemental analysis, Units ng m-3
ASP12 | Newcastle | 2014-12-24 | Si | Silicon | 58.54 | 3.625 | Concentrations from ANSTO elemental analysis, Units ng m-3
ASP12 | Newcastle | 2014-12-27 | Si | Silicon | 3.765 | 0.958 | Concentrations from ANSTO elemental analysis, Units ng m-3
ASP12 | Newcastle | 2014-12-30 | Si | Silicon | 230.53 | 13.526 | Concentrations from ANSTO elemental analysis, Units ng m-3
ASP12 | Newcastle | 2015-01-02 | Si | Silicon | 30.593 | 2.097 | Concentrations from ANSTO elemental analysis, Units ng m-3
ASP12 | Newcastle | 2015-01-05 | Si | Silicon | 23.248 | 1.707 | Concentrations from ANSTO elemental analysis, Units ng m-3
ASP12 | Newcastle | 2015-01-08 | Si | Silicon | 223.528 | 13.102 | Concentrations from ANSTO elemental analysis, Units ng m-3
ASP12 | Newcastle | 2015-01-11 | Si | Silicon | 10.511 | 0.927 | Concentrations from ANSTO elemental analysis, Units ng m-3
ASP12 | Newcastle | 2015-01-14 | Si | Silicon | 46.942 | 2.86 | Concentrations from ANSTO elemental analysis, Units ng m-3
ASP12 | Newcastle | 2015-01-17 | Si | Silicon | 119.099 | 7.031 | Concentrations from ANSTO elemental analysis, Units ng m-3
ASP12 | Newcastle | 2015-01-20 | Si | Silicon | 18.818 | 1.423 | Concentrations from ANSTO elemental analysis, Units ng m-3
ASP12 | Newcastle | 2015-01-23 | Si | Silicon | 110.555 | 6.564 | Concentrations from ANSTO elemental analysis, Units ng m-3
ASP12 | Newcastle | 2015-01-26 | Si | Silicon | 10.199 | 1.144 | Concentrations from ANSTO elemental analysis, Units ng m-3
ASP12 | Newcastle | 2015-01-29 | Si | Silicon | 10.65 | 1.029 | Concentrations from ANSTO elemental analysis, Units ng m-3
ASP12 | Newcastle | 2015-02-01 | Si | Silicon | 9.097 | 0.988 | Concentrations from ANSTO elemental analysis, Units ng m-3
ASP12 | Newcastle | 2015-02-04 | Si | Silicon | 20.811 | 1.464 | Concentrations from ANSTO elemental analysis, Units ng m-3
ASP12 | Newcastle | 2015-02-07 | Si | Silicon | 23.846 | 1.61 | Concentrations from ANSTO elemental analysis, Units ng m-3
ASP12 | Newcastle | 2015-02-10 | Si | Silicon | 17.702 | 1.29 | Concentrations from ANSTO elemental analysis, Units ng m-3
ASP12 | Newcastle | 2015-02-13 | Si | Silicon | 18.628 | 1.419 | Concentrations from ANSTO elemental analysis, Units ng m-3
ASP12 | Newcastle | 2015-02-16 | Si | Silicon | 37.033 | 2.351 | Concentrations from ANSTO elemental analysis, Units ng m-3
ASP12 | Newcastle | 2015-02-19 | Si | Silicon | 14.79 | 1.313 | Concentrations from ANSTO elemental analysis, Units ng m-3
ASP12 | Newcastle | 2015-02-22 | Si | Silicon | 2.983 | 0.795 | Concentrations from ANSTO elemental analysis, Units ng m-3
ASP12 | Newcastle | 2015-02-25 | Si | Silicon | 10.681 | 1.011 | Concentrations from ANSTO elemental analysis, Units ng m-3
ASP12 | Newcastle | 2015-02-28 | Si | Silicon | 23.01 | 1.568 | Concentrations from ANSTO elemental analysis, Units ng m-3
ASP14 | Beresfield | 2014-03-02 | Si | Silicon | 13.935 | 1.056 | Concentrations from ANSTO elemental analysis, Units ng m-3
ASP14 | Beresfield | 2014-03-05 | Si | Silicon | 88.223 | 5.237 | Concentrations from ANSTO elemental analysis, Units ng m-3
ASP14 | Beresfield | 2014-03-08 | Si | Silicon | 20.907 | 1.379 | Concentrations from ANSTO elemental analysis, Units ng m-3
ASP14 | Beresfield | 2014-03-11 | Si | Silicon | 53.593 | 3.241 | Concentrations from ANSTO elemental analysis, Units ng m-3
ASP14 | Beresfield | 2014-03-14 | Si | Silicon | 195.506 | 11.466 | Concentrations from ANSTO elemental analysis, Units ng m-3
ASP14 | Beresfield | 2014-03-17 | Si | Silicon | 67.165 | 4.022 | Concentrations from ANSTO elemental analysis, Units ng m-3
ASP14 | Beresfield | 2014-03-20 | Si | Silicon | 62.157 | 3.75 | Concentrations from ANSTO elemental analysis, Units ng m-3
ASP14 | Beresfield | 2014-03-23 | Si | Silicon | 41.81 | 2.647 | Concentrations from ANSTO elemental analysis, Units ng m-3
ASP14 | Beresfield | 2014-03-26 | Si | Silicon | 34.519 | 2.168 | Concentrations from ANSTO elemental analysis, Units ng m-3
ASP14 | Beresfield | 2014-03-29 | Si | Silicon | 71.626 | 4.284 | Concentrations from ANSTO elemental analysis, Units ng m-3
ASP14 | Beresfield | 2014-04-01 | Si | Silicon | 61.112 | 3.673 | Concentrations from ANSTO elemental analysis, Units ng m-3
ASP14 | Beresfield | 2014-04-04 | Si | Silicon | 33.72 | 2.154 | Concentrations from ANSTO elemental analysis, Units ng m-3
ASP14 | Beresfield | 2014-04-07 | Si | Silicon | 43.862 | 2.72 | Concentrations from ANSTO elemental analysis, Units ng m-3
ASP14 | Beresfield | 2014-04-10 | Si | Silicon | 90.019 | 5.347 | Concentrations from ANSTO elemental analysis, Units ng m-3
ASP14 | Beresfield | 2014-04-13 | Si | Silicon | 27.755 | 1.796 | Concentrations from ANSTO elemental analysis, Units ng m-3
ASP14 | Beresfield | 2014-04-16 | Si | Silicon | 52.322 | 3.197 | Concentrations from ANSTO elemental analysis, Units ng m-3
ASP14 | Beresfield | 2014-04-19 | Si | Silicon | 154.53 | 9.084 | Concentrations from ANSTO elemental analysis, Units ng m-3
ASP14 | Beresfield | 2014-04-22 | Si | Silicon | 312.312 | 18.27 | Concentrations from ANSTO elemental analysis, Units ng m-3
ASP14 | Beresfield | 2014-04-25 | Si | Silicon | 27.877 | 1.826 | Concentrations from ANSTO elemental analysis, Units ng m-3
ASP14 | Beresfield | 2014-04-28 | Si | Silicon | 35.706 | 2.23 | Concentrations from ANSTO elemental analysis, Units ng m-3
ASP14 | Beresfield | 2014-05-01 | Si | Silicon | 69.561 | 4.164 | Concentrations from ANSTO elemental analysis, Units ng m-3
ASP14 | Beresfield | 2014-05-04 | Si | Silicon | 53.683 | 3.226 | Concentrations from ANSTO elemental analysis, Units ng m-3
ASP14 | Beresfield | 2014-05-07 | Si | Silicon | 68.475 | 4.105 | Concentrations from ANSTO elemental analysis, Units ng m-3
ASP14 | Beresfield | 2014-05-10 | Si | Silicon | 234.382 | 13.734 | Concentrations from ANSTO elemental analysis, Units ng m-3
ASP14 | Beresfield | 2014-05-13 | Si | Silicon | 88.05 | 5.224 | Concentrations from ANSTO elemental analysis, Units ng m-3
ASP14 | Beresfield | 2014-05-16 | Si | Silicon | 242.074 | 14.177 | Concentrations from ANSTO elemental analysis, Units ng m-3
ASP14 | Beresfield | 2014-05-19 | Si | Silicon | 312.189 | 18.261 | Concentrations from ANSTO elemental analysis, Units ng m-3
ASP14 | Beresfield | 2014-05-22 | Si | Silicon | 519.207 | 30.331 | Concentrations from ANSTO elemental analysis, Units ng m-3
ASP14 | Beresfield | 2014-05-25 | Si | Silicon | 305.089 | 17.85 | Concentrations from ANSTO elemental analysis, Units ng m-3
ASP14 | Beresfield | 2014-05-28 | Si | Silicon | 197.73 | 11.591 | Concentrations from ANSTO elemental analysis, Units ng m-3
ASP14 | Beresfield | 2014-05-31 | Si | Silicon | 37.967 | 2.353 | Concentrations from ANSTO elemental analysis, Units ng m-3
ASP14 | Beresfield | 2014-06-03 | Si | Silicon | 141.834 | 8.332 | Concentrations from ANSTO elemental analysis, Units ng m-3
ASP14 | Beresfield | 2014-06-06 | Si | Silicon | 25.154 | 1.649 | Concentrations from ANSTO elemental analysis, Units ng m-3
ASP14 | Beresfield | 2014-06-09 | Si | Silicon | 40.876 | 2.504 | Concentrations from ANSTO elemental analysis, Units ng m-3
ASP14 | Beresfield | 2014-06-12 | Si | Silicon | 210.462 | 12.334 | Concentrations from ANSTO elemental analysis, Units ng m-3
ASP14 | Beresfield | 2014-06-15 | Si | Silicon | 74.269 | 4.419 | Concentrations from ANSTO elemental analysis, Units ng m-3
ASP14 | Beresfield | 2014-06-18 | Si | Silicon | 203.835 | 11.95 | Concentrations from ANSTO elemental analysis, Units ng m-3
ASP14 | Beresfield | 2014-06-21 | Si | Silicon | 118.825 | 7.001 | Concentrations from ANSTO elemental analysis, Units ng m-3
ASP14 | Beresfield | 2014-06-24 | Si | Silicon | 121.534 | 7.158 | Concentrations from ANSTO elemental analysis, Units ng m-3
ASP14 | Beresfield | 2014-06-27 | Si | Silicon | 199.904 | 11.722 | Concentrations from ANSTO elemental analysis, Units ng m-3
ASP14 | Beresfield | 2014-06-30 | Si | Silicon | 73.32 | 4.362 | Concentrations from ANSTO elemental analysis, Units ng m-3
ASP14 | Beresfield | 2014-07-03 | Si | Silicon | 338.366 | 19.791 | Concentrations from ANSTO elemental analysis, Units ng m-3
ASP14 | Beresfield | 2014-07-06 | Si | Silicon | 75.263 | 4.468 | Concentrations from ANSTO elemental analysis, Units ng m-3
ASP14 | Beresfield | 2014-07-09 | Si | Silicon | 230.794 | 13.513 | Concentrations from ANSTO elemental analysis, Units ng m-3
ASP14 | Beresfield | 2014-07-12 | Si | Silicon | 90.855 | 5.378 | Concentrations from ANSTO elemental analysis, Units ng m-3
ASP14 | Beresfield | 2014-07-15 | Si | Silicon | 85.29 | 5.075 | Concentrations from ANSTO elemental analysis, Units ng m-3
ASP14 | Beresfield | 2014-07-18 | Si | Silicon | 70.833 | 4.217 | Concentrations from ANSTO elemental analysis, Units ng m-3
ASP14 | Beresfield | 2014-07-21 | Si | Silicon | 63.164 | 3.796 | Concentrations from ANSTO elemental analysis, Units ng m-3
ASP14 | Beresfield | 2014-07-24 | Si | Silicon | 177.144 | 10.401 | Concentrations from ANSTO elemental analysis, Units ng m-3
ASP14 | Beresfield | 2014-07-27 | Si | Silicon | 121.293 | 7.143 | Concentrations from ANSTO elemental analysis, Units ng m-3
ASP14 | Beresfield | 2014-07-30 | Si | Silicon | 134.069 | 7.891 | Concentrations from ANSTO elemental analysis, Units ng m-3
ASP14 | Beresfield | 2014-08-02 | Si | Silicon | 71.339 | 4.257 | Concentrations from ANSTO elemental analysis, Units ng m-3
ASP14 | Beresfield | 2014-08-05 | Si | Silicon | 189.465 | 11.116 | Concentrations from ANSTO elemental analysis, Units ng m-3
ASP14 | Beresfield | 2014-08-08 | Si | Silicon | 135.705 | 7.998 | Concentrations from ANSTO elemental analysis, Units ng m-3
ASP14 | Beresfield | 2014-08-11 | Si | Silicon | 95.498 | 5.655 | Concentrations from ANSTO elemental analysis, Units ng m-3
ASP14 | Beresfield | 2014-08-14 | Si | Silicon | 51.983 | 3.154 | Concentrations from ANSTO elemental analysis, Units ng m-3
ASP14 | Beresfield | 2014-08-17 | Si | Silicon | 64.022 | 3.819 | Concentrations from ANSTO elemental analysis, Units ng m-3
ASP14 | Beresfield | 2014-08-20 | Si | Silicon | 16.582 | 1.241 | Concentrations from ANSTO elemental analysis, Units ng m-3
ASP14 | Beresfield | 2014-08-23 | Si | Silicon | 24.86 | 1.603 | Concentrations from ANSTO elemental analysis, Units ng m-3
ASP14 | Beresfield | 2014-08-26 | Si | Silicon | 32.382 | 2.052 | Concentrations from ANSTO elemental analysis, Units ng m-3
ASP14 | Beresfield | 2014-08-29 | Si | Silicon | 23.386 | 1.603 | Concentrations from ANSTO elemental analysis, Units ng m-3
ASP14 | Beresfield | 2014-09-01 | Si | Silicon | 163.347 | 9.593 | Concentrations from ANSTO elemental analysis, Units ng m-3
ASP14 | Beresfield | 2014-09-04 | Si | Silicon | 24.329 | 1.607 | Concentrations from ANSTO elemental analysis, Units ng m-3
ASP14 | Beresfield | 2014-09-07 | Si | Silicon | 20.571 | 1.391 | Concentrations from ANSTO elemental analysis, Units ng m-3
ASP14 | Beresfield | 2014-09-10 | Si | Silicon | 93.128 | 5.517 | Concentrations from ANSTO elemental analysis, Units ng m-3
ASP14 | Beresfield | 2014-09-13 | Si | Silicon | 45.109 | 2.778 | Concentrations from ANSTO elemental analysis, Units ng m-3
ASP14 | Beresfield | 2014-09-16 | Si | Silicon | 156.577 | 9.211 | Concentrations from ANSTO elemental analysis, Units ng m-3
ASP14 | Beresfield | 2014-09-19 | Si | Silicon | 212.183 | 12.436 | Concentrations from ANSTO elemental analysis, Units ng m-3
ASP14 | Beresfield | 2014-09-22 | Si | Silicon | 90.724 | 5.388 | Concentrations from ANSTO elemental analysis, Units ng m-3
ASP14 | Beresfield | 2014-09-25 | Si | Silicon | 129.257 | 7.609 | Concentrations from ANSTO elemental analysis, Units ng m-3
ASP14 | Beresfield | 2014-09-28 | Si | Silicon | 33.49 | 2.111 | Concentrations from ANSTO elemental analysis, Units ng m-3
ASP14 | Beresfield | 2014-10-01 | Si | Silicon | 265.703 | 15.554 | Concentrations from ANSTO elemental analysis, Units ng m-3
ASP14 | Beresfield | 2014-10-04 | Si | Silicon | 71.163 | 4.28 | Concentrations from ANSTO elemental analysis, Units ng m-3
ASP14 | Beresfield | 2014-10-07 | Si | Silicon | 283.04 | 16.568 | Concentrations from ANSTO elemental analysis, Units ng m-3
ASP14 | Beresfield | 2014-10-10 | Si | Silicon | 78.117 | 4.654 | Concentrations from ANSTO elemental analysis, Units ng m-3
ASP14 | Beresfield | 2014-10-13 | Si | Silicon | 194.144 | 11.386 | Concentrations from ANSTO elemental analysis, Units ng m-3
ASP14 | Beresfield | 2014-10-16 | Si | Silicon | 147.579 | 8.676 | Concentrations from ANSTO elemental analysis, Units ng m-3
ASP14 | Beresfield | 2014-10-19 | Si | Silicon | 68.104 | 4.065 | Concentrations from ANSTO elemental analysis, Units ng m-3
ASP14 | Beresfield | 2014-10-22 | Si | Silicon | 153.76 | 9.034 | Concentrations from ANSTO elemental analysis, Units ng m-3
ASP14 | Beresfield | 2014-10-25 | Si | Silicon | 144.508 | 8.523 | Concentrations from ANSTO elemental analysis, Units ng m-3
ASP14 | Beresfield | 2014-10-28 | Si | Silicon | 169.217 | 9.957 | Concentrations from ANSTO elemental analysis, Units ng m-3
ASP14 | Beresfield | 2014-10-31 | Si | Silicon | 488.406 | 28.539 | Concentrations from ANSTO elemental analysis, Units ng m-3
ASP14 | Beresfield | 2014-11-03 | Si | Silicon | 155.622 | 9.17 | Concentrations from ANSTO elemental analysis, Units ng m-3
ASP14 | Beresfield | 2014-11-06 | Si | Silicon | 76.92 | 4.635 | Concentrations from ANSTO elemental analysis, Units ng m-3
ASP14 | Beresfield | 2014-11-09 | Si | Silicon | 63.002 | 3.857 | Concentrations from ANSTO elemental analysis, Units ng m-3
ASP14 | Beresfield | 2014-11-12 | Si | Silicon | 74.724 | 4.493 | Concentrations from ANSTO elemental analysis, Units ng m-3
ASP14 | Beresfield | 2014-11-15 | Si | Silicon | 53.37 | 3.336 | Concentrations from ANSTO elemental analysis, Units ng m-3
ASP14 | Beresfield | 2014-11-18 | Si | Silicon | 52.058 | 3.183 | Concentrations from ANSTO elemental analysis, Units ng m-3
ASP14 | Beresfield | 2014-11-21 | Si | Silicon | 326.106 | 19.078 | Concentrations from ANSTO elemental analysis, Units ng m-3
ASP14 | Beresfield | 2014-11-24 | Si | Silicon | 107.604 | 6.393 | Concentrations from ANSTO elemental analysis, Units ng m-3
ASP14 | Beresfield | 2014-11-27 | Si | Silicon | 15.923 | 1.3 | Concentrations from ANSTO elemental analysis, Units ng m-3
ASP14 | Beresfield | 2014-11-30 | Si | Silicon | 85.481 | 5.081 | Concentrations from ANSTO elemental analysis, Units ng m-3
ASP14 | Beresfield | 2014-12-03 | Si | Silicon | 92.591 | 5.5 | Concentrations from ANSTO elemental analysis, Units ng m-3
ASP14 | Beresfield | 2014-12-06 | Si | Silicon | 72.851 | 4.329 | Concentrations from ANSTO elemental analysis, Units ng m-3
ASP14 | Beresfield | 2014-12-09 | Si | Silicon | 29.336 | 1.941 | Concentrations from ANSTO elemental analysis, Units ng m-3
ASP14 | Beresfield | 2014-12-12 | Si | Silicon | 14.609 | 1.274 | Concentrations from ANSTO elemental analysis, Units ng m-3
ASP14 | Beresfield | 2014-12-15 | Si | Silicon | 105.521 | 6.253 | Concentrations from ANSTO elemental analysis, Units ng m-3
ASP14 | Beresfield | 2014-12-18 | Si | Silicon | 122.823 | 7.29 | Concentrations from ANSTO elemental analysis, Units ng m-3
ASP14 | Beresfield | 2014-12-21 | Si | Silicon | 141.708 | 8.339 | Concentrations from ANSTO elemental analysis, Units ng m-3
ASP14 | Beresfield | 2014-12-24 | Si | Silicon | 41.934 | 2.64 | Concentrations from ANSTO elemental analysis, Units ng m-3
ASP14 | Beresfield | 2014-12-27 | Si | Silicon | 10.518 | 1.074 | Concentrations from ANSTO elemental analysis, Units ng m-3
ASP14 | Beresfield | 2014-12-30 | Si | Silicon | 447.107 | 26.128 | Concentrations from ANSTO elemental analysis, Units ng m-3
ASP14 | Beresfield | 2015-01-02 | Si | Silicon | 56.024 | 3.439 | Concentrations from ANSTO elemental analysis, Units ng m-3
ASP14 | Beresfield | 2015-01-05 | Si | Silicon | 89.3 | 5.325 | Concentrations from ANSTO elemental analysis, Units ng m-3
ASP14 | Beresfield | 2015-01-08 | Si | Silicon | 54.683 | 3.318 | Concentrations from ANSTO elemental analysis, Units ng m-3
ASP14 | Beresfield | 2015-01-11 | Si | Silicon | 20.855 | 1.424 | Concentrations from ANSTO elemental analysis, Units ng m-3
ASP14 | Beresfield | 2015-01-14 | Si | Silicon | 68.34 | 4.076 | Concentrations from ANSTO elemental analysis, Units ng m-3
ASP14 | Beresfield | 2015-01-17 | Si | Silicon | 217.996 | 12.772 | Concentrations from ANSTO elemental analysis, Units ng m-3
ASP14 | Beresfield | 2015-01-20 | Si | Silicon | 16.922 | 1.275 | Concentrations from ANSTO elemental analysis, Units ng m-3
ASP14 | Beresfield | 2015-01-23 | Si | Silicon | 12.622 | 1.112 | Concentrations from ANSTO elemental analysis, Units ng m-3
ASP14 | Beresfield | 2015-01-26 | Si | Silicon | 13.833 | 1.237 | Concentrations from ANSTO elemental analysis, Units ng m-3
ASP14 | Beresfield | 2015-01-29 | Si | Silicon | 23.576 | 1.58 | Concentrations from ANSTO elemental analysis, Units ng m-3
ASP14 | Beresfield | 2015-02-01 | Si | Silicon | 25.403 | 1.713 | Concentrations from ANSTO elemental analysis, Units ng m-3
ASP14 | Beresfield | 2015-02-04 | Si | Silicon | 73.305 | 4.379 | Concentrations from ANSTO elemental analysis, Units ng m-3
ASP14 | Beresfield | 2015-02-07 | Si | Silicon | 36.781 | 2.302 | Concentrations from ANSTO elemental analysis, Units ng m-3
ASP14 | Beresfield | 2015-02-10 | Si | Silicon | 121.999 | 7.187 | Concentrations from ANSTO elemental analysis, Units ng m-3
ASP14 | Beresfield | 2015-02-13 | Si | Silicon | 34.754 | 2.205 | Concentrations from ANSTO elemental analysis, Units ng m-3
ASP14 | Beresfield | 2015-02-16 | Si | Silicon | 57.778 | 3.489 | Concentrations from ANSTO elemental analysis, Units ng m-3
ASP14 | Beresfield | 2015-02-19 | Si | Silicon | 27.989 | 1.872 | Concentrations from ANSTO elemental analysis, Units ng m-3
ASP14 | Beresfield | 2015-02-22 | Si | Silicon | 11.484 | 1.013 | Concentrations from ANSTO elemental analysis, Units ng m-3
ASP14 | Beresfield | 2015-02-25 | Si | Silicon | 27.032 | 1.778 | Concentrations from ANSTO elemental analysis, Units ng m-3
ASP14 | Beresfield | 2015-02-28 | Si | Silicon | 34.661 | 2.185 | Concentrations from ANSTO elemental analysis, Units ng m-3
ASP89 | Stockton | 2014-03-02 | Si | Silicon | 73.51 | 4.428 | Concentrations from ANSTO elemental analysis, Units ng m-3
ASP89 | Stockton | 2014-03-05 | Si | Silicon | 9.31 | 0.939 | Concentrations from ANSTO elemental analysis, Units ng m-3
ASP89 | Stockton | 2014-03-08 | Si | Silicon | 8.179 | 1.007 | Concentrations from ANSTO elemental analysis, Units ng m-3
ASP89 | Stockton | 2014-03-12 | Si | Silicon | 112.664 | 6.766 | Concentrations from ANSTO elemental analysis, Units ng m-3
ASP89 | Stockton | 2014-03-14 | Si | Silicon | 92.973 | 5.523 | Concentrations from ANSTO elemental analysis, Units ng m-3
ASP89 | Stockton | 2014-03-17 | Si | Silicon | 43.405 | 2.771 | Concentrations from ANSTO elemental analysis, Units ng m-3
ASP89 | Stockton | 2014-03-20 | Si | Silicon | 39.32 | 2.514 | Concentrations from ANSTO elemental analysis, Units ng m-3
ASP89 | Stockton | 2014-03-23 | Si | Silicon | 29.996 | 2.052 | Concentrations from ANSTO elemental analysis, Units ng m-3
ASP89 | Stockton | 2014-03-26 | Si | Silicon | 58.818 | 3.624 | Concentrations from ANSTO elemental analysis, Units ng m-3
ASP89 | Stockton | 2014-03-29 | Si | Silicon | 30.057 | 1.979 | Concentrations from ANSTO elemental analysis, Units ng m-3
ASP89 | Stockton | 2014-04-01 | Si | Silicon | 85.497 | 5.105 | Concentrations from ANSTO elemental analysis, Units ng m-3
ASP89 | Stockton | 2014-04-04 | Si | Silicon | 13.095 | 1.174 | Concentrations from ANSTO elemental analysis, Units ng m-3
ASP89 | Stockton | 2014-04-07 | Si | Silicon | 10.259 | 1.16 | Concentrations from ANSTO elemental analysis, Units ng m-3
ASP89 | Stockton | 2014-04-10 | Si | Silicon | 39.711 | 2.572 | Concentrations from ANSTO elemental analysis, Units ng m-3
ASP89 | Stockton | 2014-04-13 | Si | Silicon | 8.563 | 0.932 | Concentrations from ANSTO elemental analysis, Units ng m-3
ASP89 | Stockton | 2014-04-16 | Si | Silicon | 12.062 | 1.168 | Concentrations from ANSTO elemental analysis, Units ng m-3
ASP89 | Stockton | 2014-04-19 | Si | Silicon | 64.73 | 3.914 | Concentrations from ANSTO elemental analysis, Units ng m-3
ASP89 | Stockton | 2014-04-22 | Si | Silicon | 438.286 | 25.627 | Concentrations from ANSTO elemental analysis, Units ng m-3
ASP89 | Stockton | 2014-04-25 | Si | Silicon | 18.411 | 1.493 | Concentrations from ANSTO elemental analysis, Units ng m-3
ASP89 | Stockton | 2014-04-28 | Si | Silicon | 17.651 | 1.343 | Concentrations from ANSTO elemental analysis, Units ng m-3
ASP89 | Stockton | 2014-05-01 | Si | Silicon | 37.168 | 2.329 | Concentrations from ANSTO elemental analysis, Units ng m-3
ASP89 | Stockton | 2014-05-04 | Si | Silicon | 43.464 | 2.653 | Concentrations from ANSTO elemental analysis, Units ng m-3
ASP89 | Stockton | 2014-05-07 | Si | Silicon | 50.548 | 3.112 | Concentrations from ANSTO elemental analysis, Units ng m-3
ASP89 | Stockton | 2014-05-10 | Si | Silicon | 240.507 | 14.106 | Concentrations from ANSTO elemental analysis, Units ng m-3
ASP89 | Stockton | 2014-05-13 | Si | Silicon | 50.523 | 3.089 | Concentrations from ANSTO elemental analysis, Units ng m-3
ASP89 | Stockton | 2014-05-16 | Si | Silicon | 243.783 | 14.289 | Concentrations from ANSTO elemental analysis, Units ng m-3
ASP89 | Stockton | 2014-05-19 | Si | Silicon | 416.625 | 24.356 | Concentrations from ANSTO elemental analysis, Units ng m-3
ASP89 | Stockton | 2014-05-22 | Si | Silicon | 397.145 | 23.232 | Concentrations from ANSTO elemental analysis, Units ng m-3
ASP89 | Stockton | 2014-05-25 | Si | Silicon | 308.056 | 18.04 | Concentrations from ANSTO elemental analysis, Units ng m-3
ASP89 | Stockton | 2014-05-28 | Si | Silicon | 154.045 | 9.058 | Concentrations from ANSTO elemental analysis, Units ng m-3
ASP89 | Stockton | 2014-05-31 | Si | Silicon | 94.313 | 5.593 | Concentrations from ANSTO elemental analysis, Units ng m-3
ASP89 | Stockton | 2014-06-03 | Si | Silicon | 32.682 | 2.115 | Concentrations from ANSTO elemental analysis, Units ng m-3
ASP89 | Stockton | 2014-06-06 | Si | Silicon | 12.163 | 0.988 | Concentrations from ANSTO elemental analysis, Units ng m-3
ASP89 | Stockton | 2014-06-09 | Si | Silicon | 15.226 | 1.221 | Concentrations from ANSTO elemental analysis, Units ng m-3
ASP89 | Stockton | 2014-06-12 | Si | Silicon | 113.204 | 6.716 | Concentrations from ANSTO elemental analysis, Units ng m-3
ASP89 | Stockton | 2014-06-15 | Si | Silicon | 51.99 | 3.175 | Concentrations from ANSTO elemental analysis, Units ng m-3
ASP89 | Stockton | 2014-06-18 | Si | Silicon | 154.507 | 9.098 | Concentrations from ANSTO elemental analysis, Units ng m-3
ASP89 | Stockton | 2014-06-21 | Si | Silicon | 206.616 | 12.124 | Concentrations from ANSTO elemental analysis, Units ng m-3
ASP89 | Stockton | 2014-06-24 | Si | Silicon | 132.671 | 7.812 | Concentrations from ANSTO elemental analysis, Units ng m-3
ASP89 | Stockton | 2014-06-27 | Si | Silicon | 122.85 | 7.25 | Concentrations from ANSTO elemental analysis, Units ng m-3
ASP89 | Stockton | 2014-06-30 | Si | Silicon | 45.999 | 2.797 | Concentrations from ANSTO elemental analysis, Units ng m-3
ASP89 | Stockton | 2014-07-03 | Si | Silicon | 270.125 | 15.832 | Concentrations from ANSTO elemental analysis, Units ng m-3
ASP89 | Stockton | 2014-07-06 | Si | Silicon | 64.867 | 3.902 | Concentrations from ANSTO elemental analysis, Units ng m-3
ASP89 | Stockton | 2014-07-09 | Si | Silicon | 274.774 | 16.086 | Concentrations from ANSTO elemental analysis, Units ng m-3
ASP89 | Stockton | 2014-07-12 | Si | Silicon | 52.901 | 3.192 | Concentrations from ANSTO elemental analysis, Units ng m-3
ASP89 | Stockton | 2014-07-15 | Si | Silicon | 91.58 | 5.458 | Concentrations from ANSTO elemental analysis, Units ng m-3
ASP89 | Stockton | 2014-07-18 | Si | Silicon | 41.793 | 2.567 | Concentrations from ANSTO elemental analysis, Units ng m-3
ASP89 | Stockton | 2014-07-21 | Si | Silicon | 27.911 | 1.841 | Concentrations from ANSTO elemental analysis, Units ng m-3
ASP89 | Stockton | 2014-07-24 | Si | Silicon | 107.677 | 6.383 | Concentrations from ANSTO elemental analysis, Units ng m-3
ASP89 | Stockton | 2014-07-27 | Si | Silicon | 87.235 | 5.195 | Concentrations from ANSTO elemental analysis, Units ng m-3
ASP89 | Stockton | 2014-07-30 | Si | Silicon | 138.935 | 8.187 | Concentrations from ANSTO elemental analysis, Units ng m-3
ASP89 | Stockton | 2014-08-02 | Si | Silicon | 32.699 | 2.068 | Concentrations from ANSTO elemental analysis, Units ng m-3
ASP89 | Stockton | 2014-08-05 | Si | Silicon | 114.55 | 6.778 | Concentrations from ANSTO elemental analysis, Units ng m-3
ASP89 | Stockton | 2014-08-08 | Si | Silicon | 97.697 | 5.816 | Concentrations from ANSTO elemental analysis, Units ng m-3
ASP89 | Stockton | 2014-08-11 | Si | Silicon | 17.498 | 1.305 | Concentrations from ANSTO elemental analysis, Units ng m-3
ASP89 | Stockton | 2014-08-14 | Si | Silicon | 34.259 | 2.218 | Concentrations from ANSTO elemental analysis, Units ng m-3
ASP89 | Stockton | 2014-08-17 | Si | Silicon | 47.25 | 2.896 | Concentrations from ANSTO elemental analysis, Units ng m-3
ASP89 | Stockton | 2014-08-20 | Si | Silicon | 9.634 | 0.975 | Concentrations from ANSTO elemental analysis, Units ng m-3
ASP89 | Stockton | 2014-08-23 | Si | Silicon | 15.048 | 1.183 | Concentrations from ANSTO elemental analysis, Units ng m-3
ASP89 | Stockton | 2014-08-26 | Si | Silicon | 6.353 | 1.023 | Concentrations from ANSTO elemental analysis, Units ng m-3
ASP89 | Stockton | 2014-08-29 | Si | Silicon | 11.23 | 1.042 | Concentrations from ANSTO elemental analysis, Units ng m-3
ASP89 | Stockton | 2014-09-01 | Si | Silicon | 141.792 | 8.358 | Concentrations from ANSTO elemental analysis, Units ng m-3
ASP89 | Stockton | 2014-09-04 | Si | Silicon | 13.265 | 1.118 | Concentrations from ANSTO elemental analysis, Units ng m-3
ASP89 | Stockton | 2014-09-07 | Si | Silicon | 9.781 | 1.018 | Concentrations from ANSTO elemental analysis, Units ng m-3
ASP89 | Stockton | 2014-09-10 | Si | Silicon | 87.974 | 5.232 | Concentrations from ANSTO elemental analysis, Units ng m-3
ASP89 | Stockton | 2014-09-13 | Si | Silicon | 8.316 | 0.958 | Concentrations from ANSTO elemental analysis, Units ng m-3
ASP89 | Stockton | 2014-09-16 | Si | Silicon | 68.786 | 4.15 | Concentrations from ANSTO elemental analysis, Units ng m-3
ASP89 | Stockton | 2014-09-19 | Si | Silicon | 139.001 | 8.197 | Concentrations from ANSTO elemental analysis, Units ng m-3
ASP89 | Stockton | 2014-09-22 | Si | Silicon | 84.643 | 5.061 | Concentrations from ANSTO elemental analysis, Units ng m-3
ASP89 | Stockton | 2014-09-25 | Si | Silicon | 70.723 | 4.214 | Concentrations from ANSTO elemental analysis, Units ng m-3
ASP89 | Stockton | 2014-09-28 | Si | Silicon | 86.943 | 5.189 | Concentrations from ANSTO elemental analysis, Units ng m-3
ASP89 | Stockton | 2014-10-01 | Si | Silicon | 128.233 | 7.574 | Concentrations from ANSTO elemental analysis, Units ng m-3
ASP89 | Stockton | 2014-10-04 | Si | Silicon | 42.325 | 2.734 | Concentrations from ANSTO elemental analysis, Units ng m-3
ASP89 | Stockton | 2014-10-07 | Si | Silicon | 201.811 | 11.846 | Concentrations from ANSTO elemental analysis, Units ng m-3
ASP89 | Stockton | 2014-10-10 | Si | Silicon | 107.027 | 6.335 | Concentrations from ANSTO elemental analysis, Units ng m-3
ASP89 | Stockton | 2014-10-13 | Si | Silicon | 168.249 | 9.885 | Concentrations from ANSTO elemental analysis, Units ng m-3
ASP89 | Stockton | 2014-10-16 | Si | Silicon | 59.225 | 3.638 | Concentrations from ANSTO elemental analysis, Units ng m-3
ASP89 | Stockton | 2014-10-19 | Si | Silicon | 41.726 | 2.613 | Concentrations from ANSTO elemental analysis, Units ng m-3
ASP89 | Stockton | 2014-10-22 | Si | Silicon | 39.855 | 2.523 | Concentrations from ANSTO elemental analysis, Units ng m-3
ASP89 | Stockton | 2014-10-25 | Si | Silicon | 114.206 | 6.786 | Concentrations from ANSTO elemental analysis, Units ng m-3
ASP89 | Stockton | 2014-10-28 | Si | Silicon | 106.251 | 6.339 | Concentrations from ANSTO elemental analysis, Units ng m-3
ASP89 | Stockton | 2014-10-31 | Si | Silicon | 604.931 | 35.337 | Concentrations from ANSTO elemental analysis, Units ng m-3
ASP89 | Stockton | 2014-11-03 | Si | Silicon | 30.586 | 2.09 | Concentrations from ANSTO elemental analysis, Units ng m-3
ASP89 | Stockton | 2014-11-06 | Si | Silicon | 41.672 | 2.673 | Concentrations from ANSTO elemental analysis, Units ng m-3
ASP89 | Stockton | 2014-11-09 | Si | Silicon | 51.073 | 3.184 | Concentrations from ANSTO elemental analysis, Units ng m-3
ASP89 | Stockton | 2014-11-12 | Si | Silicon | 10.715 | 1.149 | Concentrations from ANSTO elemental analysis, Units ng m-3
ASP89 | Stockton | 2014-11-15 | Si | Silicon | 37.472 | 2.46 | Concentrations from ANSTO elemental analysis, Units ng m-3
ASP89 | Stockton | 2014-11-18 | Si | Silicon | 29.02 | 1.943 | Concentrations from ANSTO elemental analysis, Units ng m-3
ASP89 | Stockton | 2014-11-21 | Si | Silicon | 228.435 | 13.401 | Concentrations from ANSTO elemental analysis, Units ng m-3
ASP89 | Stockton | 2014-11-24 | Si | Silicon | 68.796 | 4.167 | Concentrations from ANSTO elemental analysis, Units ng m-3
ASP89 | Stockton | 2014-11-27 | Si | Silicon | 6.49 | 1.009 | Concentrations from ANSTO elemental analysis, Units ng m-3
ASP89 | Stockton | 2014-11-30 | Si | Silicon | 105.911 | 6.283 | Concentrations from ANSTO elemental analysis, Units ng m-3
ASP89 | Stockton | 2014-12-03 | Si | Silicon | 220.261 | 12.92 | Concentrations from ANSTO elemental analysis, Units ng m-3
ASP89 | Stockton | 2014-12-06 | Si | Silicon | 82.999 | 4.949 | Concentrations from ANSTO elemental analysis, Units ng m-3
ASP89 | Stockton | 2014-12-09 | Si | Silicon | 12.161 | 1.176 | Concentrations from ANSTO elemental analysis, Units ng m-3
ASP89 | Stockton | 2014-12-12 | Si | Silicon | 5.74 | 1.12 | Concentrations from ANSTO elemental analysis, Units ng m-3
ASP89 | Stockton | 2014-12-15 | Si | Silicon | 31.688 | 2.18 | Concentrations from ANSTO elemental analysis, Units ng m-3
ASP89 | Stockton | 2014-12-18 | Si | Silicon | 84.556 | 5.101 | Concentrations from ANSTO elemental analysis, Units ng m-3
ASP89 | Stockton | 2014-12-21 | Si | Silicon | 60.093 | 3.66 | Concentrations from ANSTO elemental analysis, Units ng m-3
ASP89 | Stockton | 2014-12-24 | Si | Silicon | 35.333 | 2.339 | Concentrations from ANSTO elemental analysis, Units ng m-3
ASP89 | Stockton | 2014-12-27 | Si | Silicon | 3.899 | 0.994 | Concentrations from ANSTO elemental analysis, Units ng m-3
ASP89 | Stockton | 2014-12-30 | Si | Silicon | 228.218 | 13.389 | Concentrations from ANSTO elemental analysis, Units ng m-3
ASP89 | Stockton | 2015-01-02 | Si | Silicon | 31.99 | 2.145 | Concentrations from ANSTO elemental analysis, Units ng m-3
ASP89 | Stockton | 2015-01-05 | Si | Silicon | 59.589 | 3.659 | Concentrations from ANSTO elemental analysis, Units ng m-3
ASP89 | Stockton | 2015-01-08 | Si | Silicon | 210.246 | 12.337 | Concentrations from ANSTO elemental analysis, Units ng m-3
ASP89 | Stockton | 2015-01-11 | Si | Silicon | 12.412 | 1.054 | Concentrations from ANSTO elemental analysis, Units ng m-3
ASP89 | Stockton | 2015-01-14 | Si | Silicon | 55.597 | 3.363 | Concentrations from ANSTO elemental analysis, Units ng m-3
ASP89 | Stockton | 2015-01-17 | Si | Silicon | 170.466 | 10.024 | Concentrations from ANSTO elemental analysis, Units ng m-3
ASP89 | Stockton | 2015-01-20 | Si | Silicon | 23.289 | 1.72 | Concentrations from ANSTO elemental analysis, Units ng m-3
ASP89 | Stockton | 2015-01-23 | Si | Silicon | 105.981 | 6.316 | Concentrations from ANSTO elemental analysis, Units ng m-3
ASP89 | Stockton | 2015-01-26 | Si | Silicon | 8.846 | 1.168 | Concentrations from ANSTO elemental analysis, Units ng m-3
ASP89 | Stockton | 2015-01-29 | Si | Silicon | 11.027 | 1.006 | Concentrations from ANSTO elemental analysis, Units ng m-3
ASP89 | Stockton | 2015-02-01 | Si | Silicon | 9.901 | 1.084 | Concentrations from ANSTO elemental analysis, Units ng m-3
ASP89 | Stockton | 2015-02-04 | Si | Silicon | 62.473 | 3.777 | Concentrations from ANSTO elemental analysis, Units ng m-3
ASP89 | Stockton | 2015-02-07 | Si | Silicon | 41.095 | 2.568 | Concentrations from ANSTO elemental analysis, Units ng m-3
ASP89 | Stockton | 2015-02-10 | Si | Silicon | 18.408 | 1.366 | Concentrations from ANSTO elemental analysis, Units ng m-3
ASP89 | Stockton | 2015-02-13 | Si | Silicon | 14.463 | 1.245 | Concentrations from ANSTO elemental analysis, Units ng m-3
ASP89 | Stockton | 2015-02-16 | Si | Silicon | 62.967 | 3.842 | Concentrations from ANSTO elemental analysis, Units ng m-3
ASP89 | Stockton | 2015-02-19 | Si | Silicon | 7.687 | 1.163 | Concentrations from ANSTO elemental analysis, Units ng m-3
ASP89 | Stockton | 2015-02-22 | Si | Silicon | 4.888 | 1.08 | Concentrations from ANSTO elemental analysis, Units ng m-3
ASP89 | Stockton | 2015-02-25 | Si | Silicon | 9.824 | 1.038 | Concentrations from ANSTO elemental analysis, Units ng m-3
ASP89 | Stockton | 2015-02-28 | Si | Silicon | 49.165 | 3.057 | Concentrations from ANSTO elemental analysis, Units ng m-3
ASP10 | Mayfield | 2014-03-02 | P | Phosphorous | 0 | 1.458 | Concentrations from ANSTO elemental analysis, Units ng m-3
ASP10 | Mayfield | 2014-03-05 | P | Phosphorous | 1.084 | 0.741 | Concentrations from ANSTO elemental analysis, Units ng m-3
ASP10 | Mayfield | 2014-03-08 | P | Phosphorous | 0 | 1.458 | Concentrations from ANSTO elemental analysis, Units ng m-3
ASP10 | Mayfield | 2014-03-11 | P | Phosphorous | 0 | 1.458 | Concentrations from ANSTO elemental analysis, Units ng m-3
ASP10 | Mayfield | 2014-03-14 | P | Phosphorous | 0 | 1.458 | Concentrations from ANSTO elemental analysis, Units ng m-3
ASP10 | Mayfield | 2014-03-26 | P | Phosphorous | 1.403 | 0.696 | Concentrations from ANSTO elemental analysis, Units ng m-3
ASP10 | Mayfield | 2014-03-29 | P | Phosphorous | 1.668 | 0.609 | Concentrations from ANSTO elemental analysis, Units ng m-3
ASP10 | Mayfield | 2014-04-01 | P | Phosphorous | 1.136 | 0.77 | Concentrations from ANSTO elemental analysis, Units ng m-3
ASP10 | Mayfield | 2014-04-04 | P | Phosphorous | 0.227 | 0.751 | Concentrations from ANSTO elemental analysis, Units ng m-3
ASP10 | Mayfield | 2014-04-07 | P | Phosphorous | 0 | 1.458 | Concentrations from ANSTO elemental analysis, Units ng m-3
ASP10 | Mayfield | 2014-04-10 | P | Phosphorous | 0 | 1.458 | Concentrations from ANSTO elemental analysis, Units ng m-3
ASP10 | Mayfield | 2014-04-13 | P | Phosphorous | 0 | 1.458 | Concentrations from ANSTO elemental analysis, Units ng m-3
ASP10 | Mayfield | 2014-04-16 | P | Phosphorous | 0.001 | 0.695 | Concentrations from ANSTO elemental analysis, Units ng m-3
ASP10 | Mayfield | 2014-04-19 | P | Phosphorous | 0 | 1.458 | Concentrations from ANSTO elemental analysis, Units ng m-3
ASP10 | Mayfield | 2014-04-22 | P | Phosphorous | 0 | 1.458 | Concentrations from ANSTO elemental analysis, Units ng m-3
ASP10 | Mayfield | 2014-04-25 | P | Phosphorous | 0 | 1.458 | Concentrations from ANSTO elemental analysis, Units ng m-3
ASP10 | Mayfield | 2014-04-28 | P | Phosphorous | 0.338 | 0.635 | Concentrations from ANSTO elemental analysis, Units ng m-3
ASP10 | Mayfield | 2014-05-01 | P | Phosphorous | 0.172 | 0.697 | Concentrations from ANSTO elemental analysis, Units ng m-3
ASP10 | Mayfield | 2014-05-04 | P | Phosphorous | 0.13 | 0.531 | Concentrations from ANSTO elemental analysis, Units ng m-3
ASP10 | Mayfield | 2014-05-07 | P | Phosphorous | 0 | 1.458 | Concentrations from ANSTO elemental analysis, Units ng m-3
ASP10 | Mayfield | 2014-05-10 | P | Phosphorous | 0 | 1.458 | Concentrations from ANSTO elemental analysis, Units ng m-3
ASP10 | Mayfield | 2014-05-13 | P | Phosphorous | 0.183 | 0.657 | Concentrations from ANSTO elemental analysis, Units ng m-3
ASP10 | Mayfield | 2014-05-16 | P | Phosphorous | 0.478 | 0.852 | Concentrations from ANSTO elemental analysis, Units ng m-3
ASP10 | Mayfield | 2014-05-19 | P | Phosphorous | 0.423 | 0.866 | Concentrations from ANSTO elemental analysis, Units ng m-3
ASP10 | Mayfield | 2014-05-22 | P | Phosphorous | 0.514 | 0.967 | Concentrations from ANSTO elemental analysis, Units ng m-3
ASP10 | Mayfield | 2014-05-25 | P | Phosphorous | 0 | 1.458 | Concentrations from ANSTO elemental analysis, Units ng m-3
ASP10 | Mayfield | 2014-05-28 | P | Phosphorous | 0.831 | 0.742 | Concentrations from ANSTO elemental analysis, Units ng m-3
ASP10 | Mayfield | 2014-05-31 | P | Phosphorous | 0 | 1.458 | Concentrations from ANSTO elemental analysis, Units ng m-3
ASP10 | Mayfield | 2014-06-03 | P | Phosphorous | 1.007 | 0.603 | Concentrations from ANSTO elemental analysis, Units ng m-3
ASP10 | Mayfield | 2014-06-06 | P | Phosphorous | 0.155 | 0.583 | Concentrations from ANSTO elemental analysis, Units ng m-3
ASP10 | Mayfield | 2014-06-09 | P | Phosphorous | 0.16 | 0.575 | Concentrations from ANSTO elemental analysis, Units ng m-3
ASP10 | Mayfield | 2014-06-12 | P | Phosphorous | 0 | 1.458 | Concentrations from ANSTO elemental analysis, Units ng m-3
ASP10 | Mayfield | 2014-06-15 | P | Phosphorous | 1.415 | 0.595 | Concentrations from ANSTO elemental analysis, Units ng m-3
ASP10 | Mayfield | 2014-06-18 | P | Phosphorous | 0 | 1.458 | Concentrations from ANSTO elemental analysis, Units ng m-3
ASP10 | Mayfield | 2014-06-21 | P | Phosphorous | 0 | 1.458 | Concentrations from ANSTO elemental analysis, Units ng m-3
ASP10 | Mayfield | 2014-06-24 | P | Phosphorous | 0.401 | 0.619 | Concentrations from ANSTO elemental analysis, Units ng m-3
ASP10 | Mayfield | 2014-06-27 | P | Phosphorous | 0 | 1.458 | Concentrations from ANSTO elemental analysis, Units ng m-3
ASP10 | Mayfield | 2014-06-30 | P | Phosphorous | 0.104 | 0.554 | Concentrations from ANSTO elemental analysis, Units ng m-3
ASP10 | Mayfield | 2014-07-03 | P | Phosphorous | 0 | 1.458 | Concentrations from ANSTO elemental analysis, Units ng m-3
ASP10 | Mayfield | 2014-07-06 | P | Phosphorous | 0.047 | 0.548 | Concentrations from ANSTO elemental analysis, Units ng m-3
ASP10 | Mayfield | 2014-07-09 | P | Phosphorous | 0.892 | 0.786 | Concentrations from ANSTO elemental analysis, Units ng m-3
ASP10 | Mayfield | 2014-07-12 | P | Phosphorous | 0 | 1.458 | Concentrations from ANSTO elemental analysis, Units ng m-3
ASP10 | Mayfield | 2014-07-15 | P | Phosphorous | 1.267 | 0.742 | Concentrations from ANSTO elemental analysis, Units ng m-3
ASP10 | Mayfield | 2014-07-18 | P | Phosphorous | 0.236 | 0.596 | Concentrations from ANSTO elemental analysis, Units ng m-3
ASP10 | Mayfield | 2014-07-21 | P | Phosphorous | 0.029 | 0.858 | Concentrations from ANSTO elemental analysis, Units ng m-3
ASP10 | Mayfield | 2014-07-24 | P | Phosphorous | 0.363 | 0.741 | Concentrations from ANSTO elemental analysis, Units ng m-3
ASP10 | Mayfield | 2014-07-27 | P | Phosphorous | 0.189 | 0.667 | Concentrations from ANSTO elemental analysis, Units ng m-3
ASP10 | Mayfield | 2014-07-30 | P | Phosphorous | 0.478 | 0.656 | Concentrations from ANSTO elemental analysis, Units ng m-3
ASP10 | Mayfield | 2014-08-02 | P | Phosphorous | 0 | 1.458 | Concentrations from ANSTO elemental analysis, Units ng m-3
ASP10 | Mayfield | 2014-08-05 | P | Phosphorous | 0.098 | 0.706 | Concentrations from ANSTO elemental analysis, Units ng m-3
ASP10 | Mayfield | 2014-08-08 | P | Phosphorous | 0 | 1.458 | Concentrations from ANSTO elemental analysis, Units ng m-3
ASP10 | Mayfield | 2014-08-11 | P | Phosphorous | 0 | 1.458 | Concentrations from ANSTO elemental analysis, Units ng m-3
ASP10 | Mayfield | 2014-08-14 | P | Phosphorous | 0 | 1.458 | Concentrations from ANSTO elemental analysis, Units ng m-3
ASP10 | Mayfield | 2014-08-17 | P | Phosphorous | 0.105 | 0.632 | Concentrations from ANSTO elemental analysis, Units ng m-3
ASP10 | Mayfield | 2014-08-20 | P | Phosphorous | 0 | 1.458 | Concentrations from ANSTO elemental analysis, Units ng m-3
ASP10 | Mayfield | 2014-08-23 | P | Phosphorous | 0.212 | 0.57 | Concentrations from ANSTO elemental analysis, Units ng m-3
ASP10 | Mayfield | 2014-08-26 | P | Phosphorous | 0 | 1.458 | Concentrations from ANSTO elemental analysis, Units ng m-3
ASP10 | Mayfield | 2014-08-29 | P | Phosphorous | 0 | 1.458 | Concentrations from ANSTO elemental analysis, Units ng m-3
ASP10 | Mayfield | 2014-09-01 | P | Phosphorous | 0.611 | 0.693 | Concentrations from ANSTO elemental analysis, Units ng m-3
ASP10 | Mayfield | 2014-09-04 | P | Phosphorous | 0 | 1.458 | Concentrations from ANSTO elemental analysis, Units ng m-3
ASP10 | Mayfield | 2014-09-07 | P | Phosphorous | 0 | 1.458 | Concentrations from ANSTO elemental analysis, Units ng m-3
ASP10 | Mayfield | 2014-09-10 | P | Phosphorous | 0.011 | 0.644 | Concentrations from ANSTO elemental analysis, Units ng m-3
ASP10 | Mayfield | 2014-09-13 | P | Phosphorous | 0 | 1.458 | Concentrations from ANSTO elemental analysis, Units ng m-3
ASP10 | Mayfield | 2014-09-16 | P | Phosphorous | 0.413 | 0.854 | Concentrations from ANSTO elemental analysis, Units ng m-3
ASP10 | Mayfield | 2014-09-19 | P | Phosphorous | 0 | 1.458 | Concentrations from ANSTO elemental analysis, Units ng m-3
ASP10 | Mayfield | 2014-09-22 | P | Phosphorous | 0 | 1.458 | Concentrations from ANSTO elemental analysis, Units ng m-3
ASP10 | Mayfield | 2014-09-25 | P | Phosphorous | 0 | 1.458 | Concentrations from ANSTO elemental analysis, Units ng m-3
ASP10 | Mayfield | 2014-09-28 | P | Phosphorous | 0 | 1.458 | Concentrations from ANSTO elemental analysis, Units ng m-3
ASP10 | Mayfield | 2014-10-01 | P | Phosphorous | 0 | 1.458 | Concentrations from ANSTO elemental analysis, Units ng m-3
ASP10 | Mayfield | 2014-10-04 | P | Phosphorous | 0 | 1.458 | Concentrations from ANSTO elemental analysis, Units ng m-3
ASP10 | Mayfield | 2014-10-07 | P | Phosphorous | 0 | 1.458 | Concentrations from ANSTO elemental analysis, Units ng m-3
ASP10 | Mayfield | 2014-10-10 | P | Phosphorous | 0 | 1.458 | Concentrations from ANSTO elemental analysis, Units ng m-3
ASP10 | Mayfield | 2014-10-13 | P | Phosphorous | 0 | 1.458 | Concentrations from ANSTO elemental analysis, Units ng m-3
ASP10 | Mayfield | 2014-10-16 | P | Phosphorous | 0 | 1.458 | Concentrations from ANSTO elemental analysis, Units ng m-3
ASP10 | Mayfield | 2014-10-19 | P | Phosphorous | 0 | 1.458 | Concentrations from ANSTO elemental analysis, Units ng m-3
ASP10 | Mayfield | 2014-10-22 | P | Phosphorous | 0 | 1.458 | Concentrations from ANSTO elemental analysis, Units ng m-3
ASP10 | Mayfield | 2014-10-25 | P | Phosphorous | 0 | 1.458 | Concentrations from ANSTO elemental analysis, Units ng m-3
ASP10 | Mayfield | 2014-10-28 | P | Phosphorous | 0 | 1.458 | Concentrations from ANSTO elemental analysis, Units ng m-3
ASP10 | Mayfield | 2014-10-31 | P | Phosphorous | 0 | 1.458 | Concentrations from ANSTO elemental analysis, Units ng m-3
ASP10 | Mayfield | 2014-11-03 | P | Phosphorous | 0 | 1.458 | Concentrations from ANSTO elemental analysis, Units ng m-3
ASP10 | Mayfield | 2014-11-06 | P | Phosphorous | 0 | 1.458 | Concentrations from ANSTO elemental analysis, Units ng m-3
ASP10 | Mayfield | 2014-11-09 | P | Phosphorous | 0 | 1.458 | Concentrations from ANSTO elemental analysis, Units ng m-3
ASP10 | Mayfield | 2014-11-12 | P | Phosphorous | 0 | 1.458 | Concentrations from ANSTO elemental analysis, Units ng m-3
ASP10 | Mayfield | 2014-11-15 | P | Phosphorous | 0 | 1.458 | Concentrations from ANSTO elemental analysis, Units ng m-3
ASP10 | Mayfield | 2014-11-18 | P | Phosphorous | 0 | 1.458 | Concentrations from ANSTO elemental analysis, Units ng m-3
ASP10 | Mayfield | 2014-11-21 | P | Phosphorous | 0 | 1.458 | Concentrations from ANSTO elemental analysis, Units ng m-3
ASP10 | Mayfield | 2014-11-24 | P | Phosphorous | 3.891 | 0.946 | Concentrations from ANSTO elemental analysis, Units ng m-3
ASP10 | Mayfield | 2014-11-27 | P | Phosphorous | 0 | 1.458 | Concentrations from ANSTO elemental analysis, Units ng m-3
ASP10 | Mayfield | 2014-11-30 | P | Phosphorous | 0 | 1.458 | Concentrations from ANSTO elemental analysis, Units ng m-3
ASP10 | Mayfield | 2014-12-03 | P | Phosphorous | 0 | 1.458 | Concentrations from ANSTO elemental analysis, Units ng m-3
ASP10 | Mayfield | 2014-12-06 | P | Phosphorous | 2.284 | 0.794 | Concentrations from ANSTO elemental analysis, Units ng m-3
ASP10 | Mayfield | 2014-12-09 | P | Phosphorous | 0 | 1.458 | Concentrations from ANSTO elemental analysis, Units ng m-3
ASP10 | Mayfield | 2014-12-12 | P | Phosphorous | 0 | 1.458 | Concentrations from ANSTO elemental analysis, Units ng m-3
ASP10 | Mayfield | 2014-12-15 | P | Phosphorous | 0 | 1.458 | Concentrations from ANSTO elemental analysis, Units ng m-3
ASP10 | Mayfield | 2014-12-18 | P | Phosphorous | 0 | 1.458 | Concentrations from ANSTO elemental analysis, Units ng m-3
ASP10 | Mayfield | 2014-12-21 | P | Phosphorous | 0 | 1.458 | Concentrations from ANSTO elemental analysis, Units ng m-3
ASP10 | Mayfield | 2014-12-24 | P | Phosphorous | 0 | 1.458 | Concentrations from ANSTO elemental analysis, Units ng m-3
ASP10 | Mayfield | 2014-12-27 | P | Phosphorous | 0 | 1.458 | Concentrations from ANSTO elemental analysis, Units ng m-3
ASP10 | Mayfield | 2014-12-30 | P | Phosphorous | 0 | 1.458 | Concentrations from ANSTO elemental analysis, Units ng m-3
ASP10 | Mayfield | 2015-01-02 | P | Phosphorous | 0 | 1.458 | Concentrations from ANSTO elemental analysis, Units ng m-3
ASP10 | Mayfield | 2015-01-05 | P | Phosphorous | 0 | 1.458 | Concentrations from ANSTO elemental analysis, Units ng m-3
ASP10 | Mayfield | 2015-01-08 | P | Phosphorous | 0 | 1.458 | Concentrations from ANSTO elemental analysis, Units ng m-3
ASP10 | Mayfield | 2015-01-11 | P | Phosphorous | 0 | 1.458 | Concentrations from ANSTO elemental analysis, Units ng m-3
ASP10 | Mayfield | 2015-01-14 | P | Phosphorous | 1.72 | 0.65 | Concentrations from ANSTO elemental analysis, Units ng m-3
ASP10 | Mayfield | 2015-01-17 | P | Phosphorous | 0 | 1.458 | Concentrations from ANSTO elemental analysis, Units ng m-3
ASP10 | Mayfield | 2015-01-20 | P | Phosphorous | 0 | 1.458 | Concentrations from ANSTO elemental analysis, Units ng m-3
ASP10 | Mayfield | 2015-01-23 | P | Phosphorous | 0 | 1.458 | Concentrations from ANSTO elemental analysis, Units ng m-3
ASP10 | Mayfield | 2015-01-26 | P | Phosphorous | 0 | 1.458 | Concentrations from ANSTO elemental analysis, Units ng m-3
ASP10 | Mayfield | 2015-01-29 | P | Phosphorous | 0 | 1.458 | Concentrations from ANSTO elemental analysis, Units ng m-3
ASP10 | Mayfield | 2015-02-01 | P | Phosphorous | 0 | 1.458 | Concentrations from ANSTO elemental analysis, Units ng m-3
ASP10 | Mayfield | 2015-02-04 | P | Phosphorous | 0 | 1.458 | Concentrations from ANSTO elemental analysis, Units ng m-3
ASP10 | Mayfield | 2015-02-07 | P | Phosphorous | 0 | 1.458 | Concentrations from ANSTO elemental analysis, Units ng m-3
ASP10 | Mayfield | 2015-02-10 | P | Phosphorous | 0 | 1.458 | Concentrations from ANSTO elemental analysis, Units ng m-3
ASP10 | Mayfield | 2015-02-13 | P | Phosphorous | 0 | 1.458 | Concentrations from ANSTO elemental analysis, Units ng m-3
ASP10 | Mayfield | 2015-02-16 | P | Phosphorous | 0 | 1.458 | Concentrations from ANSTO elemental analysis, Units ng m-3
ASP10 | Mayfield | 2015-02-19 | P | Phosphorous | 0 | 1.458 | Concentrations from ANSTO elemental analysis, Units ng m-3
ASP10 | Mayfield | 2015-02-22 | P | Phosphorous | 0 | 1.458 | Concentrations from ANSTO elemental analysis, Units ng m-3
ASP10 | Mayfield | 2015-02-25 | P | Phosphorous | 0 | 1.458 | Concentrations from ANSTO elemental analysis, Units ng m-3
ASP10 | Mayfield | 2015-02-28 | P | Phosphorous | 1.068 | 0.745 | Concentrations from ANSTO elemental analysis, Units ng m-3
ASP12 | Newcastle | 2014-03-02 | P | Phosphorous | 0 | 0.672 | Concentrations from ANSTO elemental analysis, Units ng m-3
ASP12 | Newcastle | 2014-03-05 | P | Phosphorous | 0.553 | 0.677 | Concentrations from ANSTO elemental analysis, Units ng m-3
ASP12 | Newcastle | 2014-03-08 | P | Phosphorous | 0 | 0.672 | Concentrations from ANSTO elemental analysis, Units ng m-3
ASP12 | Newcastle | 2014-03-11 | P | Phosphorous | 0.078 | 0.72 | Concentrations from ANSTO elemental analysis, Units ng m-3
ASP12 | Newcastle | 2014-03-14 | P | Phosphorous | 0 | 0.672 | Concentrations from ANSTO elemental analysis, Units ng m-3
ASP12 | Newcastle | 2014-03-17 | P | Phosphorous | 0.011 | 0.689 | Concentrations from ANSTO elemental analysis, Units ng m-3
ASP12 | Newcastle | 2014-03-20 | P | Phosphorous | 0 | 0.672 | Concentrations from ANSTO elemental analysis, Units ng m-3
ASP12 | Newcastle | 2014-03-23 | P | Phosphorous | 0.245 | 0.838 | Concentrations from ANSTO elemental analysis, Units ng m-3
ASP12 | Newcastle | 2014-03-26 | P | Phosphorous | 0 | 0.672 | Concentrations from ANSTO elemental analysis, Units ng m-3
ASP12 | Newcastle | 2014-03-29 | P | Phosphorous | 0.527 | 0.688 | Concentrations from ANSTO elemental analysis, Units ng m-3
ASP12 | Newcastle | 2014-04-01 | P | Phosphorous | 0.491 | 0.63 | Concentrations from ANSTO elemental analysis, Units ng m-3
ASP12 | Newcastle | 2014-04-04 | P | Phosphorous | 0 | 0.672 | Concentrations from ANSTO elemental analysis, Units ng m-3
ASP12 | Newcastle | 2014-04-07 | P | Phosphorous | 0 | 0.672 | Concentrations from ANSTO elemental analysis, Units ng m-3
ASP12 | Newcastle | 2014-04-10 | P | Phosphorous | 0 | 0.672 | Concentrations from ANSTO elemental analysis, Units ng m-3
ASP12 | Newcastle | 2014-04-13 | P | Phosphorous | 0 | 0.672 | Concentrations from ANSTO elemental analysis, Units ng m-3
ASP12 | Newcastle | 2014-04-16 | P | Phosphorous | 0 | 0.672 | Concentrations from ANSTO elemental analysis, Units ng m-3
ASP12 | Newcastle | 2014-04-19 | P | Phosphorous | 0 | 0.672 | Concentrations from ANSTO elemental analysis, Units ng m-3
ASP12 | Newcastle | 2014-04-22 | P | Phosphorous | 0.35 | 0.853 | Concentrations from ANSTO elemental analysis, Units ng m-3
ASP12 | Newcastle | 2014-04-25 | P | Phosphorous | 0 | 0.672 | Concentrations from ANSTO elemental analysis, Units ng m-3
ASP12 | Newcastle | 2014-04-28 | P | Phosphorous | 0.084 | 0.593 | Concentrations from ANSTO elemental analysis, Units ng m-3
ASP12 | Newcastle | 2014-05-01 | P | Phosphorous | 0 | 0.672 | Concentrations from ANSTO elemental analysis, Units ng m-3
ASP12 | Newcastle | 2014-05-04 | P | Phosphorous | 0 | 0.672 | Concentrations from ANSTO elemental analysis, Units ng m-3
ASP12 | Newcastle | 2014-05-07 | P | Phosphorous | 0 | 0.672 | Concentrations from ANSTO elemental analysis, Units ng m-3
ASP12 | Newcastle | 2014-05-10 | P | Phosphorous | 0.755 | 0.802 | Concentrations from ANSTO elemental analysis, Units ng m-3
ASP12 | Newcastle | 2014-05-13 | P | Phosphorous | 0.072 | 0.579 | Concentrations from ANSTO elemental analysis, Units ng m-3
ASP12 | Newcastle | 2014-05-16 | P | Phosphorous | 0 | 0.672 | Concentrations from ANSTO elemental analysis, Units ng m-3
ASP12 | Newcastle | 2014-05-19 | P | Phosphorous | 0.961 | 0.801 | Concentrations from ANSTO elemental analysis, Units ng m-3
ASP12 | Newcastle | 2014-05-22 | P | Phosphorous | 0.013 | 0.931 | Concentrations from ANSTO elemental analysis, Units ng m-3
ASP12 | Newcastle | 2014-05-25 | P | Phosphorous | 0 | 0.672 | Concentrations from ANSTO elemental analysis, Units ng m-3
ASP12 | Newcastle | 2014-05-28 | P | Phosphorous | 0.892 | 0.7 | Concentrations from ANSTO elemental analysis, Units ng m-3
ASP12 | Newcastle | 2014-05-31 | P | Phosphorous | 0 | 0.672 | Concentrations from ANSTO elemental analysis, Units ng m-3
ASP12 | Newcastle | 2014-06-03 | P | Phosphorous | 0.746 | 0.587 | Concentrations from ANSTO elemental analysis, Units ng m-3
ASP12 | Newcastle | 2014-06-06 | P | Phosphorous | 0.118 | 0.517 | Concentrations from ANSTO elemental analysis, Units ng m-3
ASP12 | Newcastle | 2014-06-09 | P | Phosphorous | 0 | 0.672 | Concentrations from ANSTO elemental analysis, Units ng m-3
ASP12 | Newcastle | 2014-06-12 | P | Phosphorous | 0 | 0.672 | Concentrations from ANSTO elemental analysis, Units ng m-3
ASP12 | Newcastle | 2014-06-15 | P | Phosphorous | 1.346 | 0.568 | Concentrations from ANSTO elemental analysis, Units ng m-3
ASP12 | Newcastle | 2014-06-18 | P | Phosphorous | 0 | 0.672 | Concentrations from ANSTO elemental analysis, Units ng m-3
ASP12 | Newcastle | 2014-06-21 | P | Phosphorous | 0 | 0.672 | Concentrations from ANSTO elemental analysis, Units ng m-3
ASP12 | Newcastle | 2014-06-24 | P | Phosphorous | 0 | 0.672 | Concentrations from ANSTO elemental analysis, Units ng m-3
ASP12 | Newcastle | 2014-06-27 | P | Phosphorous | 0 | 0.672 | Concentrations from ANSTO elemental analysis, Units ng m-3
ASP12 | Newcastle | 2014-06-30 | P | Phosphorous | 0.251 | 0.534 | Concentrations from ANSTO elemental analysis, Units ng m-3
ASP12 | Newcastle | 2014-07-03 | P | Phosphorous | 0 | 0.672 | Concentrations from ANSTO elemental analysis, Units ng m-3
ASP12 | Newcastle | 2014-07-06 | P | Phosphorous | 0.283 | 0.498 | Concentrations from ANSTO elemental analysis, Units ng m-3
ASP12 | Newcastle | 2014-07-09 | P | Phosphorous | 7.301 | 0.885 | Concentrations from ANSTO elemental analysis, Units ng m-3
ASP12 | Newcastle | 2014-07-12 | P | Phosphorous | 0.23 | 0.578 | Concentrations from ANSTO elemental analysis, Units ng m-3
ASP12 | Newcastle | 2014-07-15 | P | Phosphorous | 0 | 0.672 | Concentrations from ANSTO elemental analysis, Units ng m-3
ASP12 | Newcastle | 2014-07-18 | P | Phosphorous | 0.356 | 0.554 | Concentrations from ANSTO elemental analysis, Units ng m-3
ASP12 | Newcastle | 2014-07-21 | P | Phosphorous | 0 | 0.672 | Concentrations from ANSTO elemental analysis, Units ng m-3
ASP12 | Newcastle | 2014-07-24 | P | Phosphorous | 0 | 0.672 | Concentrations from ANSTO elemental analysis, Units ng m-3
ASP12 | Newcastle | 2014-07-27 | P | Phosphorous | 0.177 | 0.647 | Concentrations from ANSTO elemental analysis, Units ng m-3
ASP12 | Newcastle | 2014-07-30 | P | Phosphorous | 0.041 | 0.665 | Concentrations from ANSTO elemental analysis, Units ng m-3
ASP12 | Newcastle | 2014-08-02 | P | Phosphorous | 0 | 0.672 | Concentrations from ANSTO elemental analysis, Units ng m-3
ASP12 | Newcastle | 2014-08-05 | P | Phosphorous | 0.251 | 0.672 | Concentrations from ANSTO elemental analysis, Units ng m-3
ASP12 | Newcastle | 2014-08-08 | P | Phosphorous | 0 | 0.672 | Concentrations from ANSTO elemental analysis, Units ng m-3
ASP12 | Newcastle | 2014-08-11 | P | Phosphorous | 0 | 0.672 | Concentrations from ANSTO elemental analysis, Units ng m-3
ASP12 | Newcastle | 2014-08-14 | P | Phosphorous | 0 | 0.672 | Concentrations from ANSTO elemental analysis, Units ng m-3
ASP12 | Newcastle | 2014-08-17 | P | Phosphorous | 0.092 | 0.609 | Concentrations from ANSTO elemental analysis, Units ng m-3
ASP12 | Newcastle | 2014-08-20 | P | Phosphorous | 0 | 0.672 | Concentrations from ANSTO elemental analysis, Units ng m-3
ASP12 | Newcastle | 2014-08-23 | P | Phosphorous | 0.443 | 0.526 | Concentrations from ANSTO elemental analysis, Units ng m-3
ASP12 | Newcastle | 2014-08-26 | P | Phosphorous | 0 | 0.672 | Concentrations from ANSTO elemental analysis, Units ng m-3
ASP12 | Newcastle | 2014-08-29 | P | Phosphorous | 0 | 0.672 | Concentrations from ANSTO elemental analysis, Units ng m-3
ASP12 | Newcastle | 2014-09-01 | P | Phosphorous | 0 | 0.672 | Concentrations from ANSTO elemental analysis, Units ng m-3
ASP12 | Newcastle | 2014-09-04 | P | Phosphorous | 0 | 0.672 | Concentrations from ANSTO elemental analysis, Units ng m-3
ASP12 | Newcastle | 2014-09-07 | P | Phosphorous | 0 | 0.672 | Concentrations from ANSTO elemental analysis, Units ng m-3
ASP12 | Newcastle | 2014-09-10 | P | Phosphorous | 0 | 0.672 | Concentrations from ANSTO elemental analysis, Units ng m-3
ASP12 | Newcastle | 2014-09-13 | P | Phosphorous | 0 | 0.672 | Concentrations from ANSTO elemental analysis, Units ng m-3
ASP12 | Newcastle | 2014-09-16 | P | Phosphorous | 0 | 0.672 | Concentrations from ANSTO elemental analysis, Units ng m-3
ASP12 | Newcastle | 2014-09-19 | P | Phosphorous | 0 | 0.672 | Concentrations from ANSTO elemental analysis, Units ng m-3
ASP12 | Newcastle | 2014-09-22 | P | Phosphorous | 0 | 0.672 | Concentrations from ANSTO elemental analysis, Units ng m-3
ASP12 | Newcastle | 2014-09-25 | P | Phosphorous | 0 | 0.672 | Concentrations from ANSTO elemental analysis, Units ng m-3
ASP12 | Newcastle | 2014-09-28 | P | Phosphorous | 0 | 0.672 | Concentrations from ANSTO elemental analysis, Units ng m-3
ASP12 | Newcastle | 2014-10-01 | P | Phosphorous | 0 | 0.672 | Concentrations from ANSTO elemental analysis, Units ng m-3
ASP12 | Newcastle | 2014-10-04 | P | Phosphorous | 0 | 0.672 | Concentrations from ANSTO elemental analysis, Units ng m-3
ASP12 | Newcastle | 2014-10-07 | P | Phosphorous | 0 | 0.672 | Concentrations from ANSTO elemental analysis, Units ng m-3
ASP12 | Newcastle | 2014-10-10 | P | Phosphorous | 0 | 0.672 | Concentrations from ANSTO elemental analysis, Units ng m-3
ASP12 | Newcastle | 2014-10-13 | P | Phosphorous | 0.07 | 0.847 | Concentrations from ANSTO elemental analysis, Units ng m-3
ASP12 | Newcastle | 2014-10-16 | P | Phosphorous | 0 | 0.672 | Concentrations from ANSTO elemental analysis, Units ng m-3
ASP12 | Newcastle | 2014-10-19 | P | Phosphorous | 0 | 0.672 | Concentrations from ANSTO elemental analysis, Units ng m-3
ASP12 | Newcastle | 2014-10-22 | P | Phosphorous | 0 | 0.672 | Concentrations from ANSTO elemental analysis, Units ng m-3
ASP12 | Newcastle | 2014-10-25 | P | Phosphorous | 0.678 | 0.962 | Concentrations from ANSTO elemental analysis, Units ng m-3
ASP12 | Newcastle | 2014-10-28 | P | Phosphorous | 0 | 0.672 | Concentrations from ANSTO elemental analysis, Units ng m-3
ASP12 | Newcastle | 2014-10-31 | P | Phosphorous | 0 | 0.672 | Concentrations from ANSTO elemental analysis, Units ng m-3
ASP12 | Newcastle | 2014-11-03 | P | Phosphorous | 0 | 0.672 | Concentrations from ANSTO elemental analysis, Units ng m-3
ASP12 | Newcastle | 2014-11-06 | P | Phosphorous | 0 | 0.672 | Concentrations from ANSTO elemental analysis, Units ng m-3
ASP12 | Newcastle | 2014-11-09 | P | Phosphorous | 0 | 0.672 | Concentrations from ANSTO elemental analysis, Units ng m-3
ASP12 | Newcastle | 2014-11-12 | P | Phosphorous | 0 | 0.672 | Concentrations from ANSTO elemental analysis, Units ng m-3
ASP12 | Newcastle | 2014-11-15 | P | Phosphorous | 0 | 0.672 | Concentrations from ANSTO elemental analysis, Units ng m-3
ASP12 | Newcastle | 2014-11-18 | P | Phosphorous | 0 | 0.672 | Concentrations from ANSTO elemental analysis, Units ng m-3
ASP12 | Newcastle | 2014-11-21 | P | Phosphorous | 0 | 0.672 | Concentrations from ANSTO elemental analysis, Units ng m-3
ASP12 | Newcastle | 2014-11-24 | P | Phosphorous | 2.759 | 0.938 | Concentrations from ANSTO elemental analysis, Units ng m-3
ASP12 | Newcastle | 2014-11-27 | P | Phosphorous | 0 | 0.672 | Concentrations from ANSTO elemental analysis, Units ng m-3
ASP12 | Newcastle | 2014-11-30 | P | Phosphorous | 0 | 0.672 | Concentrations from ANSTO elemental analysis, Units ng m-3
ASP12 | Newcastle | 2014-12-03 | P | Phosphorous | 0 | 0.672 | Concentrations from ANSTO elemental analysis, Units ng m-3
ASP12 | Newcastle | 2014-12-06 | P | Phosphorous | 2.563 | 0.761 | Concentrations from ANSTO elemental analysis, Units ng m-3
ASP12 | Newcastle | 2014-12-09 | P | Phosphorous | 0 | 0.672 | Concentrations from ANSTO elemental analysis, Units ng m-3
ASP12 | Newcastle | 2014-12-12 | P | Phosphorous | 0 | 0.672 | Concentrations from ANSTO elemental analysis, Units ng m-3
ASP12 | Newcastle | 2014-12-15 | P | Phosphorous | 0 | 0.672 | Concentrations from ANSTO elemental analysis, Units ng m-3
ASP12 | Newcastle | 2014-12-18 | P | Phosphorous | 0 | 0.672 | Concentrations from ANSTO elemental analysis, Units ng m-3
ASP12 | Newcastle | 2014-12-21 | P | Phosphorous | 0 | 0.672 | Concentrations from ANSTO elemental analysis, Units ng m-3
ASP12 | Newcastle | 2014-12-24 | P | Phosphorous | 0 | 0.672 | Concentrations from ANSTO elemental analysis, Units ng m-3
ASP12 | Newcastle | 2014-12-27 | P | Phosphorous | 0 | 0.672 | Concentrations from ANSTO elemental analysis, Units ng m-3
ASP12 | Newcastle | 2014-12-30 | P | Phosphorous | 0 | 0.672 | Concentrations from ANSTO elemental analysis, Units ng m-3
ASP12 | Newcastle | 2015-01-02 | P | Phosphorous | 0 | 0.672 | Concentrations from ANSTO elemental analysis, Units ng m-3
ASP12 | Newcastle | 2015-01-05 | P | Phosphorous | 0 | 0.672 | Concentrations from ANSTO elemental analysis, Units ng m-3
ASP12 | Newcastle | 2015-01-08 | P | Phosphorous | 0 | 0.672 | Concentrations from ANSTO elemental analysis, Units ng m-3
ASP12 | Newcastle | 2015-01-11 | P | Phosphorous | 0 | 0.672 | Concentrations from ANSTO elemental analysis, Units ng m-3
ASP12 | Newcastle | 2015-01-14 | P | Phosphorous | 1.391 | 0.624 | Concentrations from ANSTO elemental analysis, Units ng m-3
ASP12 | Newcastle | 2015-01-17 | P | Phosphorous | 0.06 | 0.782 | Concentrations from ANSTO elemental analysis, Units ng m-3
ASP12 | Newcastle | 2015-01-20 | P | Phosphorous | 0 | 0.672 | Concentrations from ANSTO elemental analysis, Units ng m-3
ASP12 | Newcastle | 2015-01-23 | P | Phosphorous | 0 | 0.672 | Concentrations from ANSTO elemental analysis, Units ng m-3
ASP12 | Newcastle | 2015-01-26 | P | Phosphorous | 0 | 0.672 | Concentrations from ANSTO elemental analysis, Units ng m-3
ASP12 | Newcastle | 2015-01-29 | P | Phosphorous | 0 | 0.672 | Concentrations from ANSTO elemental analysis, Units ng m-3
ASP12 | Newcastle | 2015-02-01 | P | Phosphorous | 0 | 0.672 | Concentrations from ANSTO elemental analysis, Units ng m-3
ASP12 | Newcastle | 2015-02-04 | P | Phosphorous | 0 | 0.672 | Concentrations from ANSTO elemental analysis, Units ng m-3
ASP12 | Newcastle | 2015-02-07 | P | Phosphorous | 0 | 0.672 | Concentrations from ANSTO elemental analysis, Units ng m-3
ASP12 | Newcastle | 2015-02-10 | P | Phosphorous | 0 | 0.672 | Concentrations from ANSTO elemental analysis, Units ng m-3
ASP12 | Newcastle | 2015-02-13 | P | Phosphorous | 0 | 0.672 | Concentrations from ANSTO elemental analysis, Units ng m-3
ASP12 | Newcastle | 2015-02-16 | P | Phosphorous | 0 | 0.672 | Concentrations from ANSTO elemental analysis, Units ng m-3
ASP12 | Newcastle | 2015-02-19 | P | Phosphorous | 0 | 0.672 | Concentrations from ANSTO elemental analysis, Units ng m-3
ASP12 | Newcastle | 2015-02-22 | P | Phosphorous | 0 | 0.672 | Concentrations from ANSTO elemental analysis, Units ng m-3
ASP12 | Newcastle | 2015-02-25 | P | Phosphorous | 0 | 0.672 | Concentrations from ANSTO elemental analysis, Units ng m-3
ASP12 | Newcastle | 2015-02-28 | P | Phosphorous | 0.018 | 0.662 | Concentrations from ANSTO elemental analysis, Units ng m-3
ASP14 | Beresfield | 2014-03-02 | P | Phosphorous | 0.152 | 0.55 | Concentrations from ANSTO elemental analysis, Units ng m-3
ASP14 | Beresfield | 2014-03-05 | P | Phosphorous | 2.97 | 0.737 | Concentrations from ANSTO elemental analysis, Units ng m-3
ASP14 | Beresfield | 2014-03-08 | P | Phosphorous | 0.406 | 0.509 | Concentrations from ANSTO elemental analysis, Units ng m-3
ASP14 | Beresfield | 2014-03-11 | P | Phosphorous | 0 | 0.672 | Concentrations from ANSTO elemental analysis, Units ng m-3
ASP14 | Beresfield | 2014-03-14 | P | Phosphorous | 0.481 | 0.78 | Concentrations from ANSTO elemental analysis, Units ng m-3
ASP14 | Beresfield | 2014-03-17 | P | Phosphorous | 0 | 0.672 | Concentrations from ANSTO elemental analysis, Units ng m-3
ASP14 | Beresfield | 2014-03-20 | P | Phosphorous | 0 | 0.672 | Concentrations from ANSTO elemental analysis, Units ng m-3
ASP14 | Beresfield | 2014-03-23 | P | Phosphorous | 5.598 | 0.926 | Concentrations from ANSTO elemental analysis, Units ng m-3
ASP14 | Beresfield | 2014-03-26 | P | Phosphorous | 0.093 | 0.641 | Concentrations from ANSTO elemental analysis, Units ng m-3
ASP14 | Beresfield | 2014-03-29 | P | Phosphorous | 1.377 | 0.726 | Concentrations from ANSTO elemental analysis, Units ng m-3
ASP14 | Beresfield | 2014-04-01 | P | Phosphorous | 1.018 | 0.669 | Concentrations from ANSTO elemental analysis, Units ng m-3
ASP14 | Beresfield | 2014-04-04 | P | Phosphorous | 1.619 | 0.735 | Concentrations from ANSTO elemental analysis, Units ng m-3
ASP14 | Beresfield | 2014-04-07 | P | Phosphorous | 0 | 0.672 | Concentrations from ANSTO elemental analysis, Units ng m-3
ASP14 | Beresfield | 2014-04-10 | P | Phosphorous | 0.09 | 0.735 | Concentrations from ANSTO elemental analysis, Units ng m-3
ASP14 | Beresfield | 2014-04-13 | P | Phosphorous | 0.21 | 0.608 | Concentrations from ANSTO elemental analysis, Units ng m-3
ASP14 | Beresfield | 2014-04-16 | P | Phosphorous | 0 | 0.672 | Concentrations from ANSTO elemental analysis, Units ng m-3
ASP14 | Beresfield | 2014-04-19 | P | Phosphorous | 0.235 | 0.779 | Concentrations from ANSTO elemental analysis, Units ng m-3
ASP14 | Beresfield | 2014-04-22 | P | Phosphorous | 0.181 | 0.916 | Concentrations from ANSTO elemental analysis, Units ng m-3
ASP14 | Beresfield | 2014-04-25 | P | Phosphorous | 0 | 0.672 | Concentrations from ANSTO elemental analysis, Units ng m-3
ASP14 | Beresfield | 2014-04-28 | P | Phosphorous | 0.148 | 0.613 | Concentrations from ANSTO elemental analysis, Units ng m-3
ASP14 | Beresfield | 2014-05-01 | P | Phosphorous | 0.342 | 0.672 | Concentrations from ANSTO elemental analysis, Units ng m-3
ASP14 | Beresfield | 2014-05-04 | P | Phosphorous | 0.38 | 0.551 | Concentrations from ANSTO elemental analysis, Units ng m-3
ASP14 | Beresfield | 2014-05-07 | P | Phosphorous | 0 | 0.672 | Concentrations from ANSTO elemental analysis, Units ng m-3
ASP14 | Beresfield | 2014-05-10 | P | Phosphorous | 0 | 0.672 | Concentrations from ANSTO elemental analysis, Units ng m-3
ASP14 | Beresfield | 2014-05-13 | P | Phosphorous | 0.196 | 0.676 | Concentrations from ANSTO elemental analysis, Units ng m-3
ASP14 | Beresfield | 2014-05-16 | P | Phosphorous | 0 | 0.672 | Concentrations from ANSTO elemental analysis, Units ng m-3
ASP14 | Beresfield | 2014-05-19 | P | Phosphorous | 0.209 | 0.869 | Concentrations from ANSTO elemental analysis, Units ng m-3
ASP14 | Beresfield | 2014-05-22 | P | Phosphorous | 0.91 | 1.104 | Concentrations from ANSTO elemental analysis, Units ng m-3
ASP14 | Beresfield | 2014-05-25 | P | Phosphorous | 0.261 | 0.905 | Concentrations from ANSTO elemental analysis, Units ng m-3
ASP14 | Beresfield | 2014-05-28 | P | Phosphorous | 0.826 | 0.738 | Concentrations from ANSTO elemental analysis, Units ng m-3
ASP14 | Beresfield | 2014-05-31 | P | Phosphorous | 2.486 | 0.625 | Concentrations from ANSTO elemental analysis, Units ng m-3
ASP14 | Beresfield | 2014-06-03 | P | Phosphorous | 0.768 | 0.629 | Concentrations from ANSTO elemental analysis, Units ng m-3
ASP14 | Beresfield | 2014-06-06 | P | Phosphorous | 0.482 | 0.604 | Concentrations from ANSTO elemental analysis, Units ng m-3
ASP14 | Beresfield | 2014-06-09 | P | Phosphorous | 0.283 | 0.573 | Concentrations from ANSTO elemental analysis, Units ng m-3
ASP14 | Beresfield | 2014-06-12 | P | Phosphorous | 0.453 | 0.781 | Concentrations from ANSTO elemental analysis, Units ng m-3
ASP14 | Beresfield | 2014-06-15 | P | Phosphorous | 1.239 | 0.636 | Concentrations from ANSTO elemental analysis, Units ng m-3
ASP14 | Beresfield | 2014-06-18 | P | Phosphorous | 0.219 | 0.797 | Concentrations from ANSTO elemental analysis, Units ng m-3
ASP14 | Beresfield | 2014-06-21 | P | Phosphorous | 0.672 | 0.672 | Concentrations from ANSTO elemental analysis, Units ng m-3
ASP14 | Beresfield | 2014-06-24 | P | Phosphorous | 0 | 0.672 | Concentrations from ANSTO elemental analysis, Units ng m-3
ASP14 | Beresfield | 2014-06-27 | P | Phosphorous | 0 | 0.672 | Concentrations from ANSTO elemental analysis, Units ng m-3
ASP14 | Beresfield | 2014-06-30 | P | Phosphorous | 0.458 | 0.602 | Concentrations from ANSTO elemental analysis, Units ng m-3
ASP14 | Beresfield | 2014-07-03 | P | Phosphorous | 0 | 0.672 | Concentrations from ANSTO elemental analysis, Units ng m-3
ASP14 | Beresfield | 2014-07-06 | P | Phosphorous | 0.142 | 0.566 | Concentrations from ANSTO elemental analysis, Units ng m-3
ASP14 | Beresfield | 2014-07-09 | P | Phosphorous | 0.172 | 0.726 | Concentrations from ANSTO elemental analysis, Units ng m-3
ASP14 | Beresfield | 2014-07-12 | P | Phosphorous | 0.232 | 0.633 | Concentrations from ANSTO elemental analysis, Units ng m-3
ASP14 | Beresfield | 2014-07-15 | P | Phosphorous | 0 | 0.672 | Concentrations from ANSTO elemental analysis, Units ng m-3
ASP14 | Beresfield | 2014-07-18 | P | Phosphorous | 0.332 | 0.596 | Concentrations from ANSTO elemental analysis, Units ng m-3
ASP14 | Beresfield | 2014-07-21 | P | Phosphorous | 0.222 | 0.688 | Concentrations from ANSTO elemental analysis, Units ng m-3
ASP14 | Beresfield | 2014-07-24 | P | Phosphorous | 0.72 | 0.808 | Concentrations from ANSTO elemental analysis, Units ng m-3
ASP14 | Beresfield | 2014-07-27 | P | Phosphorous | 0.292 | 0.652 | Concentrations from ANSTO elemental analysis, Units ng m-3
ASP14 | Beresfield | 2014-07-30 | P | Phosphorous | 0 | 0.672 | Concentrations from ANSTO elemental analysis, Units ng m-3
ASP14 | Beresfield | 2014-08-02 | P | Phosphorous | 0 | 0.672 | Concentrations from ANSTO elemental analysis, Units ng m-3
ASP14 | Beresfield | 2014-08-05 | P | Phosphorous | 0 | 0.672 | Concentrations from ANSTO elemental analysis, Units ng m-3
ASP14 | Beresfield | 2014-08-08 | P | Phosphorous | 0 | 0.672 | Concentrations from ANSTO elemental analysis, Units ng m-3
ASP14 | Beresfield | 2014-08-11 | P | Phosphorous | 0 | 0.672 | Concentrations from ANSTO elemental analysis, Units ng m-3
ASP14 | Beresfield | 2014-08-14 | P | Phosphorous | 0.273 | 0.651 | Concentrations from ANSTO elemental analysis, Units ng m-3
ASP14 | Beresfield | 2014-08-17 | P | Phosphorous | 0.428 | 0.556 | Concentrations from ANSTO elemental analysis, Units ng m-3
ASP14 | Beresfield | 2014-08-20 | P | Phosphorous | 0 | 0.672 | Concentrations from ANSTO elemental analysis, Units ng m-3
ASP14 | Beresfield | 2014-08-23 | P | Phosphorous | 0.33 | 0.524 | Concentrations from ANSTO elemental analysis, Units ng m-3
ASP14 | Beresfield | 2014-08-26 | P | Phosphorous | 0 | 0.672 | Concentrations from ANSTO elemental analysis, Units ng m-3
ASP14 | Beresfield | 2014-08-29 | P | Phosphorous | 0 | 0.672 | Concentrations from ANSTO elemental analysis, Units ng m-3
ASP14 | Beresfield | 2014-09-01 | P | Phosphorous | 0.779 | 0.745 | Concentrations from ANSTO elemental analysis, Units ng m-3
ASP14 | Beresfield | 2014-09-04 | P | Phosphorous | 0 | 0.672 | Concentrations from ANSTO elemental analysis, Units ng m-3
ASP14 | Beresfield | 2014-09-07 | P | Phosphorous | 0.511 | 0.554 | Concentrations from ANSTO elemental analysis, Units ng m-3
ASP14 | Beresfield | 2014-09-10 | P | Phosphorous | 0.407 | 0.672 | Concentrations from ANSTO elemental analysis, Units ng m-3
ASP14 | Beresfield | 2014-09-13 | P | Phosphorous | 0 | 0.672 | Concentrations from ANSTO elemental analysis, Units ng m-3
ASP14 | Beresfield | 2014-09-16 | P | Phosphorous | 0 | 0.672 | Concentrations from ANSTO elemental analysis, Units ng m-3
ASP14 | Beresfield | 2014-09-19 | P | Phosphorous | 0.033 | 0.786 | Concentrations from ANSTO elemental analysis, Units ng m-3
ASP14 | Beresfield | 2014-09-22 | P | Phosphorous | 0 | 0.672 | Concentrations from ANSTO elemental analysis, Units ng m-3
ASP14 | Beresfield | 2014-09-25 | P | Phosphorous | 0.167 | 0.692 | Concentrations from ANSTO elemental analysis, Units ng m-3
ASP14 | Beresfield | 2014-09-28 | P | Phosphorous | 0.176 | 0.63 | Concentrations from ANSTO elemental analysis, Units ng m-3
ASP14 | Beresfield | 2014-10-01 | P | Phosphorous | 0 | 0.672 | Concentrations from ANSTO elemental analysis, Units ng m-3
ASP14 | Beresfield | 2014-10-04 | P | Phosphorous | 0 | 0.672 | Concentrations from ANSTO elemental analysis, Units ng m-3
ASP14 | Beresfield | 2014-10-07 | P | Phosphorous | 0 | 0.672 | Concentrations from ANSTO elemental analysis, Units ng m-3
ASP14 | Beresfield | 2014-10-10 | P | Phosphorous | 0 | 0.672 | Concentrations from ANSTO elemental analysis, Units ng m-3
ASP14 | Beresfield | 2014-10-13 | P | Phosphorous | 0.248 | 0.777 | Concentrations from ANSTO elemental analysis, Units ng m-3
ASP14 | Beresfield | 2014-10-16 | P | Phosphorous | 0.491 | 0.733 | Concentrations from ANSTO elemental analysis, Units ng m-3
ASP14 | Beresfield | 2014-10-19 | P | Phosphorous | 0 | 0.672 | Concentrations from ANSTO elemental analysis, Units ng m-3
ASP14 | Beresfield | 2014-10-22 | P | Phosphorous | 0.414 | 0.725 | Concentrations from ANSTO elemental analysis, Units ng m-3
ASP14 | Beresfield | 2014-10-25 | P | Phosphorous | 0.31 | 0.934 | Concentrations from ANSTO elemental analysis, Units ng m-3
ASP14 | Beresfield | 2014-10-28 | P | Phosphorous | 0 | 0.672 | Concentrations from ANSTO elemental analysis, Units ng m-3
ASP14 | Beresfield | 2014-10-31 | P | Phosphorous | 0 | 0.672 | Concentrations from ANSTO elemental analysis, Units ng m-3
ASP14 | Beresfield | 2014-11-03 | P | Phosphorous | 0 | 0.672 | Concentrations from ANSTO elemental analysis, Units ng m-3
ASP14 | Beresfield | 2014-11-06 | P | Phosphorous | 0 | 0.672 | Concentrations from ANSTO elemental analysis, Units ng m-3
ASP14 | Beresfield | 2014-11-09 | P | Phosphorous | 0 | 0.672 | Concentrations from ANSTO elemental analysis, Units ng m-3
ASP14 | Beresfield | 2014-11-12 | P | Phosphorous | 0 | 0.672 | Concentrations from ANSTO elemental analysis, Units ng m-3
ASP14 | Beresfield | 2014-11-15 | P | Phosphorous | 0 | 0.672 | Concentrations from ANSTO elemental analysis, Units ng m-3
ASP14 | Beresfield | 2014-11-18 | P | Phosphorous | 0.402 | 0.762 | Concentrations from ANSTO elemental analysis, Units ng m-3
ASP14 | Beresfield | 2014-11-21 | P | Phosphorous | 0.691 | 0.984 | Concentrations from ANSTO elemental analysis, Units ng m-3
ASP14 | Beresfield | 2014-11-24 | P | Phosphorous | 3.5 | 0.953 | Concentrations from ANSTO elemental analysis, Units ng m-3
ASP14 | Beresfield | 2014-11-27 | P | Phosphorous | 0 | 0.672 | Concentrations from ANSTO elemental analysis, Units ng m-3
ASP14 | Beresfield | 2014-11-30 | P | Phosphorous | 0 | 0.672 | Concentrations from ANSTO elemental analysis, Units ng m-3
ASP14 | Beresfield | 2014-12-03 | P | Phosphorous | 0 | 0.672 | Concentrations from ANSTO elemental analysis, Units ng m-3
ASP14 | Beresfield | 2014-12-06 | P | Phosphorous | 1.644 | 0.589 | Concentrations from ANSTO elemental analysis, Units ng m-3
ASP14 | Beresfield | 2014-12-09 | P | Phosphorous | 0.532 | 0.762 | Concentrations from ANSTO elemental analysis, Units ng m-3
ASP14 | Beresfield | 2014-12-12 | P | Phosphorous | 0 | 0.672 | Concentrations from ANSTO elemental analysis, Units ng m-3
ASP14 | Beresfield | 2014-12-15 | P | Phosphorous | 0 | 0.672 | Concentrations from ANSTO elemental analysis, Units ng m-3
ASP14 | Beresfield | 2014-12-18 | P | Phosphorous | 0 | 0.672 | Concentrations from ANSTO elemental analysis, Units ng m-3
ASP14 | Beresfield | 2014-12-21 | P | Phosphorous | 0 | 0.672 | Concentrations from ANSTO elemental analysis, Units ng m-3
ASP14 | Beresfield | 2014-12-24 | P | Phosphorous | 0 | 0.672 | Concentrations from ANSTO elemental analysis, Units ng m-3
ASP14 | Beresfield | 2014-12-27 | P | Phosphorous | 0 | 0.672 | Concentrations from ANSTO elemental analysis, Units ng m-3
ASP14 | Beresfield | 2014-12-30 | P | Phosphorous | 0 | 0.672 | Concentrations from ANSTO elemental analysis, Units ng m-3
ASP14 | Beresfield | 2015-01-02 | P | Phosphorous | 2.001 | 0.882 | Concentrations from ANSTO elemental analysis, Units ng m-3
ASP14 | Beresfield | 2015-01-05 | P | Phosphorous | 0 | 0.672 | Concentrations from ANSTO elemental analysis, Units ng m-3
ASP14 | Beresfield | 2015-01-08 | P | Phosphorous | 0 | 0.672 | Concentrations from ANSTO elemental analysis, Units ng m-3
ASP14 | Beresfield | 2015-01-11 | P | Phosphorous | 0.091 | 0.611 | Concentrations from ANSTO elemental analysis, Units ng m-3
ASP14 | Beresfield | 2015-01-14 | P | Phosphorous | 1.6 | 0.623 | Concentrations from ANSTO elemental analysis, Units ng m-3
ASP14 | Beresfield | 2015-01-17 | P | Phosphorous | 0.76 | 0.789 | Concentrations from ANSTO elemental analysis, Units ng m-3
ASP14 | Beresfield | 2015-01-20 | P | Phosphorous | 0 | 0.672 | Concentrations from ANSTO elemental analysis, Units ng m-3
ASP14 | Beresfield | 2015-01-23 | P | Phosphorous | 0.083 | 0.697 | Concentrations from ANSTO elemental analysis, Units ng m-3
ASP14 | Beresfield | 2015-01-26 | P | Phosphorous | 0 | 0.672 | Concentrations from ANSTO elemental analysis, Units ng m-3
ASP14 | Beresfield | 2015-01-29 | P | Phosphorous | 0.817 | 0.617 | Concentrations from ANSTO elemental analysis, Units ng m-3
ASP14 | Beresfield | 2015-02-01 | P | Phosphorous | 0 | 0.672 | Concentrations from ANSTO elemental analysis, Units ng m-3
ASP14 | Beresfield | 2015-02-04 | P | Phosphorous | 0 | 0.672 | Concentrations from ANSTO elemental analysis, Units ng m-3
ASP14 | Beresfield | 2015-02-07 | P | Phosphorous | 0.417 | 0.65 | Concentrations from ANSTO elemental analysis, Units ng m-3
ASP14 | Beresfield | 2015-02-10 | P | Phosphorous | 0 | 0.672 | Concentrations from ANSTO elemental analysis, Units ng m-3
ASP14 | Beresfield | 2015-02-13 | P | Phosphorous | 0 | 0.672 | Concentrations from ANSTO elemental analysis, Units ng m-3
ASP14 | Beresfield | 2015-02-16 | P | Phosphorous | 0 | 0.672 | Concentrations from ANSTO elemental analysis, Units ng m-3
ASP14 | Beresfield | 2015-02-19 | P | Phosphorous | 0 | 0.672 | Concentrations from ANSTO elemental analysis, Units ng m-3
ASP14 | Beresfield | 2015-02-22 | P | Phosphorous | 0 | 0.672 | Concentrations from ANSTO elemental analysis, Units ng m-3
ASP14 | Beresfield | 2015-02-25 | P | Phosphorous | 0 | 0.672 | Concentrations from ANSTO elemental analysis, Units ng m-3
ASP14 | Beresfield | 2015-02-28 | P | Phosphorous | 0.551 | 0.657 | Concentrations from ANSTO elemental analysis, Units ng m-3
ASP89 | Stockton | 2014-03-02 | P | Phosphorous | 0 | 0.739 | Concentrations from ANSTO elemental analysis, Units ng m-3
ASP89 | Stockton | 2014-03-05 | P | Phosphorous | 0 | 0.739 | Concentrations from ANSTO elemental analysis, Units ng m-3
ASP89 | Stockton | 2014-03-08 | P | Phosphorous | 0 | 0.739 | Concentrations from ANSTO elemental analysis, Units ng m-3
ASP89 | Stockton | 2014-03-12 | P | Phosphorous | 0.377 | 1.148 | Concentrations from ANSTO elemental analysis, Units ng m-3
ASP89 | Stockton | 2014-03-14 | P | Phosphorous | 0 | 0.739 | Concentrations from ANSTO elemental analysis, Units ng m-3
ASP89 | Stockton | 2014-03-17 | P | Phosphorous | 0 | 0.739 | Concentrations from ANSTO elemental analysis, Units ng m-3
ASP89 | Stockton | 2014-03-20 | P | Phosphorous | 0 | 0.739 | Concentrations from ANSTO elemental analysis, Units ng m-3
ASP89 | Stockton | 2014-03-23 | P | Phosphorous | 0 | 0.739 | Concentrations from ANSTO elemental analysis, Units ng m-3
ASP89 | Stockton | 2014-03-26 | P | Phosphorous | 0 | 0.739 | Concentrations from ANSTO elemental analysis, Units ng m-3
ASP89 | Stockton | 2014-03-29 | P | Phosphorous | 0 | 0.739 | Concentrations from ANSTO elemental analysis, Units ng m-3
ASP89 | Stockton | 2014-04-01 | P | Phosphorous | 0 | 0.739 | Concentrations from ANSTO elemental analysis, Units ng m-3
ASP89 | Stockton | 2014-04-04 | P | Phosphorous | 0 | 0.739 | Concentrations from ANSTO elemental analysis, Units ng m-3
ASP89 | Stockton | 2014-04-07 | P | Phosphorous | 0 | 0.739 | Concentrations from ANSTO elemental analysis, Units ng m-3
ASP89 | Stockton | 2014-04-10 | P | Phosphorous | 0 | 0.739 | Concentrations from ANSTO elemental analysis, Units ng m-3
ASP89 | Stockton | 2014-04-13 | P | Phosphorous | 0 | 0.739 | Concentrations from ANSTO elemental analysis, Units ng m-3
ASP89 | Stockton | 2014-04-16 | P | Phosphorous | 0 | 0.739 | Concentrations from ANSTO elemental analysis, Units ng m-3
ASP89 | Stockton | 2014-04-19 | P | Phosphorous | 0 | 0.739 | Concentrations from ANSTO elemental analysis, Units ng m-3
ASP89 | Stockton | 2014-04-22 | P | Phosphorous | 0 | 0.739 | Concentrations from ANSTO elemental analysis, Units ng m-3
ASP89 | Stockton | 2014-04-25 | P | Phosphorous | 0 | 0.739 | Concentrations from ANSTO elemental analysis, Units ng m-3
ASP89 | Stockton | 2014-04-28 | P | Phosphorous | 0 | 0.739 | Concentrations from ANSTO elemental analysis, Units ng m-3
ASP89 | Stockton | 2014-05-01 | P | Phosphorous | 0 | 0.739 | Concentrations from ANSTO elemental analysis, Units ng m-3
ASP89 | Stockton | 2014-05-04 | P | Phosphorous | 0 | 0.739 | Concentrations from ANSTO elemental analysis, Units ng m-3
ASP89 | Stockton | 2014-05-07 | P | Phosphorous | 0 | 0.739 | Concentrations from ANSTO elemental analysis, Units ng m-3
ASP89 | Stockton | 2014-05-10 | P | Phosphorous | 0 | 0.739 | Concentrations from ANSTO elemental analysis, Units ng m-3
ASP89 | Stockton | 2014-05-13 | P | Phosphorous | 0.081 | 0.682 | Concentrations from ANSTO elemental analysis, Units ng m-3
ASP89 | Stockton | 2014-05-16 | P | Phosphorous | 0 | 0.739 | Concentrations from ANSTO elemental analysis, Units ng m-3
ASP89 | Stockton | 2014-05-19 | P | Phosphorous | 0 | 0.739 | Concentrations from ANSTO elemental analysis, Units ng m-3
ASP89 | Stockton | 2014-05-22 | P | Phosphorous | 0.213 | 1.186 | Concentrations from ANSTO elemental analysis, Units ng m-3
ASP89 | Stockton | 2014-05-25 | P | Phosphorous | 0 | 0.739 | Concentrations from ANSTO elemental analysis, Units ng m-3
ASP89 | Stockton | 2014-05-28 | P | Phosphorous | 0.457 | 0.772 | Concentrations from ANSTO elemental analysis, Units ng m-3
ASP89 | Stockton | 2014-05-31 | P | Phosphorous | 0.066 | 0.729 | Concentrations from ANSTO elemental analysis, Units ng m-3
ASP89 | Stockton | 2014-06-03 | P | Phosphorous | 0 | 0.739 | Concentrations from ANSTO elemental analysis, Units ng m-3
ASP89 | Stockton | 2014-06-06 | P | Phosphorous | 0 | 0.739 | Concentrations from ANSTO elemental analysis, Units ng m-3
ASP89 | Stockton | 2014-06-09 | P | Phosphorous | 0 | 0.739 | Concentrations from ANSTO elemental analysis, Units ng m-3
ASP89 | Stockton | 2014-06-12 | P | Phosphorous | 0 | 0.739 | Concentrations from ANSTO elemental analysis, Units ng m-3
ASP89 | Stockton | 2014-06-15 | P | Phosphorous | 0.845 | 0.739 | Concentrations from ANSTO elemental analysis, Units ng m-3
ASP89 | Stockton | 2014-06-18 | P | Phosphorous | 0 | 0.739 | Concentrations from ANSTO elemental analysis, Units ng m-3
ASP89 | Stockton | 2014-06-21 | P | Phosphorous | 0 | 0.739 | Concentrations from ANSTO elemental analysis, Units ng m-3
ASP89 | Stockton | 2014-06-24 | P | Phosphorous | 0 | 0.739 | Concentrations from ANSTO elemental analysis, Units ng m-3
ASP89 | Stockton | 2014-06-27 | P | Phosphorous | 0 | 0.739 | Concentrations from ANSTO elemental analysis, Units ng m-3
ASP89 | Stockton | 2014-06-30 | P | Phosphorous | 0.118 | 0.581 | Concentrations from ANSTO elemental analysis, Units ng m-3
ASP89 | Stockton | 2014-07-03 | P | Phosphorous | 0 | 0.739 | Concentrations from ANSTO elemental analysis, Units ng m-3
ASP89 | Stockton | 2014-07-06 | P | Phosphorous | 0 | 0.739 | Concentrations from ANSTO elemental analysis, Units ng m-3
ASP89 | Stockton | 2014-07-09 | P | Phosphorous | 0 | 0.739 | Concentrations from ANSTO elemental analysis, Units ng m-3
ASP89 | Stockton | 2014-07-12 | P | Phosphorous | 0 | 0.739 | Concentrations from ANSTO elemental analysis, Units ng m-3
ASP89 | Stockton | 2014-07-15 | P | Phosphorous | 0 | 0.739 | Concentrations from ANSTO elemental analysis, Units ng m-3
ASP89 | Stockton | 2014-07-18 | P | Phosphorous | 0.101 | 0.604 | Concentrations from ANSTO elemental analysis, Units ng m-3
ASP89 | Stockton | 2014-07-21 | P | Phosphorous | 0.034 | 0.698 | Concentrations from ANSTO elemental analysis, Units ng m-3
ASP89 | Stockton | 2014-07-24 | P | Phosphorous | 0 | 0.739 | Concentrations from ANSTO elemental analysis, Units ng m-3
ASP89 | Stockton | 2014-07-27 | P | Phosphorous | 0 | 0.739 | Concentrations from ANSTO elemental analysis, Units ng m-3
ASP89 | Stockton | 2014-07-30 | P | Phosphorous | 0.255 | 0.823 | Concentrations from ANSTO elemental analysis, Units ng m-3
ASP89 | Stockton | 2014-08-02 | P | Phosphorous | 0 | 0.739 | Concentrations from ANSTO elemental analysis, Units ng m-3
ASP89 | Stockton | 2014-08-05 | P | Phosphorous | 0 | 0.739 | Concentrations from ANSTO elemental analysis, Units ng m-3
ASP89 | Stockton | 2014-08-08 | P | Phosphorous | 0 | 0.739 | Concentrations from ANSTO elemental analysis, Units ng m-3
ASP89 | Stockton | 2014-08-11 | P | Phosphorous | 0 | 0.739 | Concentrations from ANSTO elemental analysis, Units ng m-3
ASP89 | Stockton | 2014-08-14 | P | Phosphorous | 0 | 0.739 | Concentrations from ANSTO elemental analysis, Units ng m-3
ASP89 | Stockton | 2014-08-17 | P | Phosphorous | 0.706 | 0.674 | Concentrations from ANSTO elemental analysis, Units ng m-3
ASP89 | Stockton | 2014-08-20 | P | Phosphorous | 0 | 0.739 | Concentrations from ANSTO elemental analysis, Units ng m-3
ASP89 | Stockton | 2014-08-23 | P | Phosphorous | 0 | 0.739 | Concentrations from ANSTO elemental analysis, Units ng m-3
ASP89 | Stockton | 2014-08-26 | P | Phosphorous | 0 | 0.739 | Concentrations from ANSTO elemental analysis, Units ng m-3
ASP89 | Stockton | 2014-08-29 | P | Phosphorous | 0 | 0.739 | Concentrations from ANSTO elemental analysis, Units ng m-3
ASP89 | Stockton | 2014-09-01 | P | Phosphorous | 0 | 0.739 | Concentrations from ANSTO elemental analysis, Units ng m-3
ASP89 | Stockton | 2014-09-04 | P | Phosphorous | 0 | 0.739 | Concentrations from ANSTO elemental analysis, Units ng m-3
ASP89 | Stockton | 2014-09-07 | P | Phosphorous | 0 | 0.739 | Concentrations from ANSTO elemental analysis, Units ng m-3
ASP89 | Stockton | 2014-09-10 | P | Phosphorous | 0 | 0.739 | Concentrations from ANSTO elemental analysis, Units ng m-3
ASP89 | Stockton | 2014-09-13 | P | Phosphorous | 0 | 0.739 | Concentrations from ANSTO elemental analysis, Units ng m-3
ASP89 | Stockton | 2014-09-16 | P | Phosphorous | 0 | 0.739 | Concentrations from ANSTO elemental analysis, Units ng m-3
ASP89 | Stockton | 2014-09-19 | P | Phosphorous | 0 | 0.739 | Concentrations from ANSTO elemental analysis, Units ng m-3
ASP89 | Stockton | 2014-09-22 | P | Phosphorous | 0 | 0.739 | Concentrations from ANSTO elemental analysis, Units ng m-3
ASP89 | Stockton | 2014-09-25 | P | Phosphorous | 0 | 0.739 | Concentrations from ANSTO elemental analysis, Units ng m-3
ASP89 | Stockton | 2014-09-28 | P | Phosphorous | 0 | 0.739 | Concentrations from ANSTO elemental analysis, Units ng m-3
ASP89 | Stockton | 2014-10-01 | P | Phosphorous | 0 | 0.739 | Concentrations from ANSTO elemental analysis, Units ng m-3
ASP89 | Stockton | 2014-10-04 | P | Phosphorous | 0 | 0.739 | Concentrations from ANSTO elemental analysis, Units ng m-3
ASP89 | Stockton | 2014-10-07 | P | Phosphorous | 0 | 0.739 | Concentrations from ANSTO elemental analysis, Units ng m-3
ASP89 | Stockton | 2014-10-10 | P | Phosphorous | 0 | 0.739 | Concentrations from ANSTO elemental analysis, Units ng m-3
ASP89 | Stockton | 2014-10-13 | P | Phosphorous | 0 | 0.739 | Concentrations from ANSTO elemental analysis, Units ng m-3
ASP89 | Stockton | 2014-10-16 | P | Phosphorous | 0 | 0.739 | Concentrations from ANSTO elemental analysis, Units ng m-3
ASP89 | Stockton | 2014-10-19 | P | Phosphorous | 0 | 0.739 | Concentrations from ANSTO elemental analysis, Units ng m-3
ASP89 | Stockton | 2014-10-22 | P | Phosphorous | 0 | 0.739 | Concentrations from ANSTO elemental analysis, Units ng m-3
ASP89 | Stockton | 2014-10-25 | P | Phosphorous | 0 | 0.739 | Concentrations from ANSTO elemental analysis, Units ng m-3
ASP89 | Stockton | 2014-10-28 | P | Phosphorous | 0 | 0.739 | Concentrations from ANSTO elemental analysis, Units ng m-3
ASP89 | Stockton | 2014-10-31 | P | Phosphorous | 0 | 0.739 | Concentrations from ANSTO elemental analysis, Units ng m-3
ASP89 | Stockton | 2014-11-03 | P | Phosphorous | 0 | 0.739 | Concentrations from ANSTO elemental analysis, Units ng m-3
ASP89 | Stockton | 2014-11-06 | P | Phosphorous | 0 | 0.739 | Concentrations from ANSTO elemental analysis, Units ng m-3
ASP89 | Stockton | 2014-11-09 | P | Phosphorous | 0 | 0.739 | Concentrations from ANSTO elemental analysis, Units ng m-3
ASP89 | Stockton | 2014-11-12 | P | Phosphorous | 0 | 0.739 | Concentrations from ANSTO elemental analysis, Units ng m-3
ASP89 | Stockton | 2014-11-15 | P | Phosphorous | 0 | 0.739 | Concentrations from ANSTO elemental analysis, Units ng m-3
ASP89 | Stockton | 2014-11-18 | P | Phosphorous | 0 | 0.739 | Concentrations from ANSTO elemental analysis, Units ng m-3
ASP89 | Stockton | 2014-11-21 | P | Phosphorous | 0 | 0.739 | Concentrations from ANSTO elemental analysis, Units ng m-3
ASP89 | Stockton | 2014-11-24 | P | Phosphorous | 0.164 | 0.907 | Concentrations from ANSTO elemental analysis, Units ng m-3
ASP89 | Stockton | 2014-11-27 | P | Phosphorous | 0 | 0.739 | Concentrations from ANSTO elemental analysis, Units ng m-3
ASP89 | Stockton | 2014-11-30 | P | Phosphorous | 0 | 0.739 | Concentrations from ANSTO elemental analysis, Units ng m-3
ASP89 | Stockton | 2014-12-03 | P | Phosphorous | 0 | 0.739 | Concentrations from ANSTO elemental analysis, Units ng m-3
ASP89 | Stockton | 2014-12-06 | P | Phosphorous | 0.404 | 0.773 | Concentrations from ANSTO elemental analysis, Units ng m-3
ASP89 | Stockton | 2014-12-09 | P | Phosphorous | 0 | 0.739 | Concentrations from ANSTO elemental analysis, Units ng m-3
ASP89 | Stockton | 2014-12-12 | P | Phosphorous | 0 | 0.739 | Concentrations from ANSTO elemental analysis, Units ng m-3
ASP89 | Stockton | 2014-12-15 | P | Phosphorous | 0 | 0.739 | Concentrations from ANSTO elemental analysis, Units ng m-3
ASP89 | Stockton | 2014-12-18 | P | Phosphorous | 0 | 0.739 | Concentrations from ANSTO elemental analysis, Units ng m-3
ASP89 | Stockton | 2014-12-21 | P | Phosphorous | 0 | 0.739 | Concentrations from ANSTO elemental analysis, Units ng m-3
ASP89 | Stockton | 2014-12-24 | P | Phosphorous | 0 | 0.739 | Concentrations from ANSTO elemental analysis, Units ng m-3
ASP89 | Stockton | 2014-12-27 | P | Phosphorous | 0 | 0.739 | Concentrations from ANSTO elemental analysis, Units ng m-3
ASP89 | Stockton | 2014-12-30 | P | Phosphorous | 0 | 0.739 | Concentrations from ANSTO elemental analysis, Units ng m-3
ASP89 | Stockton | 2015-01-02 | P | Phosphorous | 0 | 0.739 | Concentrations from ANSTO elemental analysis, Units ng m-3
ASP89 | Stockton | 2015-01-05 | P | Phosphorous | 0 | 0.739 | Concentrations from ANSTO elemental analysis, Units ng m-3
ASP89 | Stockton | 2015-01-08 | P | Phosphorous | 0 | 0.739 | Concentrations from ANSTO elemental analysis, Units ng m-3
ASP89 | Stockton | 2015-01-11 | P | Phosphorous | 0 | 0.739 | Concentrations from ANSTO elemental analysis, Units ng m-3
ASP89 | Stockton | 2015-01-14 | P | Phosphorous | 0.338 | 0.666 | Concentrations from ANSTO elemental analysis, Units ng m-3
ASP89 | Stockton | 2015-01-17 | P | Phosphorous | 0 | 0.739 | Concentrations from ANSTO elemental analysis, Units ng m-3
ASP89 | Stockton | 2015-01-20 | P | Phosphorous | 0 | 0.739 | Concentrations from ANSTO elemental analysis, Units ng m-3
ASP89 | Stockton | 2015-01-23 | P | Phosphorous | 0 | 0.739 | Concentrations from ANSTO elemental analysis, Units ng m-3
ASP89 | Stockton | 2015-01-26 | P | Phosphorous | 0 | 0.739 | Concentrations from ANSTO elemental analysis, Units ng m-3
ASP89 | Stockton | 2015-01-29 | P | Phosphorous | 0 | 0.739 | Concentrations from ANSTO elemental analysis, Units ng m-3
ASP89 | Stockton | 2015-02-01 | P | Phosphorous | 0 | 0.739 | Concentrations from ANSTO elemental analysis, Units ng m-3
ASP89 | Stockton | 2015-02-04 | P | Phosphorous | 0 | 0.739 | Concentrations from ANSTO elemental analysis, Units ng m-3
ASP89 | Stockton | 2015-02-07 | P | Phosphorous | 0 | 0.739 | Concentrations from ANSTO elemental analysis, Units ng m-3
ASP89 | Stockton | 2015-02-10 | P | Phosphorous | 0 | 0.739 | Concentrations from ANSTO elemental analysis, Units ng m-3
ASP89 | Stockton | 2015-02-13 | P | Phosphorous | 0 | 0.739 | Concentrations from ANSTO elemental analysis, Units ng m-3
ASP89 | Stockton | 2015-02-16 | P | Phosphorous | 0 | 0.739 | Concentrations from ANSTO elemental analysis, Units ng m-3
ASP89 | Stockton | 2015-02-19 | P | Phosphorous | 0 | 0.739 | Concentrations from ANSTO elemental analysis, Units ng m-3
ASP89 | Stockton | 2015-02-22 | P | Phosphorous | 0 | 0.739 | Concentrations from ANSTO elemental analysis, Units ng m-3
ASP89 | Stockton | 2015-02-25 | P | Phosphorous | 0 | 0.739 | Concentrations from ANSTO elemental analysis, Units ng m-3
ASP89 | Stockton | 2015-02-28 | P | Phosphorous | 0 | 0.739 | Concentrations from ANSTO elemental analysis, Units ng m-3
ASP10 | Mayfield | 2014-03-02 | S | Sulfur | 178.586 | 10.453 | Concentrations from ANSTO elemental analysis, Units ng m-3
ASP10 | Mayfield | 2014-03-05 | S | Sulfur | 373.157 | 21.791 | Concentrations from ANSTO elemental analysis, Units ng m-3
ASP10 | Mayfield | 2014-03-08 | S | Sulfur | 247.246 | 14.452 | Concentrations from ANSTO elemental analysis, Units ng m-3
ASP10 | Mayfield | 2014-03-11 | S | Sulfur | 220.281 | 12.885 | Concentrations from ANSTO elemental analysis, Units ng m-3
ASP10 | Mayfield | 2014-03-14 | S | Sulfur | 341.091 | 19.926 | Concentrations from ANSTO elemental analysis, Units ng m-3
ASP10 | Mayfield | 2014-03-26 | S | Sulfur | 387.492 | 22.625 | Concentrations from ANSTO elemental analysis, Units ng m-3
ASP10 | Mayfield | 2014-03-29 | S | Sulfur | 193.191 | 11.299 | Concentrations from ANSTO elemental analysis, Units ng m-3
ASP10 | Mayfield | 2014-04-01 | S | Sulfur | 456.702 | 26.661 | Concentrations from ANSTO elemental analysis, Units ng m-3
ASP10 | Mayfield | 2014-04-04 | S | Sulfur | 483.398 | 28.219 | Concentrations from ANSTO elemental analysis, Units ng m-3
ASP10 | Mayfield | 2014-04-07 | S | Sulfur | 132.495 | 7.775 | Concentrations from ANSTO elemental analysis, Units ng m-3
ASP10 | Mayfield | 2014-04-10 | S | Sulfur | 345.209 | 20.165 | Concentrations from ANSTO elemental analysis, Units ng m-3
ASP10 | Mayfield | 2014-04-13 | S | Sulfur | 105.87 | 6.228 | Concentrations from ANSTO elemental analysis, Units ng m-3
ASP10 | Mayfield | 2014-04-16 | S | Sulfur | 169.447 | 9.93 | Concentrations from ANSTO elemental analysis, Units ng m-3
ASP10 | Mayfield | 2014-04-19 | S | Sulfur | 352.458 | 20.586 | Concentrations from ANSTO elemental analysis, Units ng m-3
ASP10 | Mayfield | 2014-04-22 | S | Sulfur | 350.996 | 20.501 | Concentrations from ANSTO elemental analysis, Units ng m-3
ASP10 | Mayfield | 2014-04-25 | S | Sulfur | 229.94 | 13.454 | Concentrations from ANSTO elemental analysis, Units ng m-3
ASP10 | Mayfield | 2014-04-28 | S | Sulfur | 143.731 | 8.422 | Concentrations from ANSTO elemental analysis, Units ng m-3
ASP10 | Mayfield | 2014-05-01 | S | Sulfur | 201.62 | 11.797 | Concentrations from ANSTO elemental analysis, Units ng m-3
ASP10 | Mayfield | 2014-05-04 | S | Sulfur | 93.929 | 5.52 | Concentrations from ANSTO elemental analysis, Units ng m-3
ASP10 | Mayfield | 2014-05-07 | S | Sulfur | 202.384 | 11.842 | Concentrations from ANSTO elemental analysis, Units ng m-3
ASP10 | Mayfield | 2014-05-10 | S | Sulfur | 221.18 | 12.934 | Concentrations from ANSTO elemental analysis, Units ng m-3
ASP10 | Mayfield | 2014-05-13 | S | Sulfur | 160.858 | 9.421 | Concentrations from ANSTO elemental analysis, Units ng m-3
ASP10 | Mayfield | 2014-05-16 | S | Sulfur | 198.096 | 11.59 | Concentrations from ANSTO elemental analysis, Units ng m-3
ASP10 | Mayfield | 2014-05-19 | S | Sulfur | 167.679 | 9.817 | Concentrations from ANSTO elemental analysis, Units ng m-3
ASP10 | Mayfield | 2014-05-22 | S | Sulfur | 464.811 | 27.135 | Concentrations from ANSTO elemental analysis, Units ng m-3
ASP10 | Mayfield | 2014-05-25 | S | Sulfur | 264.104 | 15.441 | Concentrations from ANSTO elemental analysis, Units ng m-3
ASP10 | Mayfield | 2014-05-28 | S | Sulfur | 152.397 | 8.926 | Concentrations from ANSTO elemental analysis, Units ng m-3
ASP10 | Mayfield | 2014-05-31 | S | Sulfur | 218.572 | 12.784 | Concentrations from ANSTO elemental analysis, Units ng m-3
ASP10 | Mayfield | 2014-06-03 | S | Sulfur | 81.994 | 4.823 | Concentrations from ANSTO elemental analysis, Units ng m-3
ASP10 | Mayfield | 2014-06-06 | S | Sulfur | 112.472 | 6.602 | Concentrations from ANSTO elemental analysis, Units ng m-3
ASP10 | Mayfield | 2014-06-09 | S | Sulfur | 69.486 | 4.109 | Concentrations from ANSTO elemental analysis, Units ng m-3
ASP10 | Mayfield | 2014-06-12 | S | Sulfur | 173.232 | 10.139 | Concentrations from ANSTO elemental analysis, Units ng m-3
ASP10 | Mayfield | 2014-06-15 | S | Sulfur | 171.129 | 10.012 | Concentrations from ANSTO elemental analysis, Units ng m-3
ASP10 | Mayfield | 2014-06-18 | S | Sulfur | 202.673 | 11.855 | Concentrations from ANSTO elemental analysis, Units ng m-3
ASP10 | Mayfield | 2014-06-21 | S | Sulfur | 171.415 | 10.033 | Concentrations from ANSTO elemental analysis, Units ng m-3
ASP10 | Mayfield | 2014-06-24 | S | Sulfur | 70.974 | 4.187 | Concentrations from ANSTO elemental analysis, Units ng m-3
ASP10 | Mayfield | 2014-06-27 | S | Sulfur | 242.227 | 14.16 | Concentrations from ANSTO elemental analysis, Units ng m-3
ASP10 | Mayfield | 2014-06-30 | S | Sulfur | 60.096 | 3.56 | Concentrations from ANSTO elemental analysis, Units ng m-3
ASP10 | Mayfield | 2014-07-03 | S | Sulfur | 438.292 | 25.588 | Concentrations from ANSTO elemental analysis, Units ng m-3
ASP10 | Mayfield | 2014-07-06 | S | Sulfur | 37.795 | 2.269 | Concentrations from ANSTO elemental analysis, Units ng m-3
ASP10 | Mayfield | 2014-07-09 | S | Sulfur | 85.643 | 5.043 | Concentrations from ANSTO elemental analysis, Units ng m-3
ASP10 | Mayfield | 2014-07-12 | S | Sulfur | 117.218 | 6.879 | Concentrations from ANSTO elemental analysis, Units ng m-3
ASP10 | Mayfield | 2014-07-15 | S | Sulfur | 174.518 | 10.217 | Concentrations from ANSTO elemental analysis, Units ng m-3
ASP10 | Mayfield | 2014-07-18 | S | Sulfur | 83.718 | 4.933 | Concentrations from ANSTO elemental analysis, Units ng m-3
ASP10 | Mayfield | 2014-07-21 | S | Sulfur | 266.441 | 15.588 | Concentrations from ANSTO elemental analysis, Units ng m-3
ASP10 | Mayfield | 2014-07-24 | S | Sulfur | 234.501 | 13.71 | Concentrations from ANSTO elemental analysis, Units ng m-3
ASP10 | Mayfield | 2014-07-27 | S | Sulfur | 140.582 | 8.237 | Concentrations from ANSTO elemental analysis, Units ng m-3
ASP10 | Mayfield | 2014-07-30 | S | Sulfur | 163.32 | 9.558 | Concentrations from ANSTO elemental analysis, Units ng m-3
ASP10 | Mayfield | 2014-08-02 | S | Sulfur | 71.278 | 4.219 | Concentrations from ANSTO elemental analysis, Units ng m-3
ASP10 | Mayfield | 2014-08-05 | S | Sulfur | 205.906 | 12.043 | Concentrations from ANSTO elemental analysis, Units ng m-3
ASP10 | Mayfield | 2014-08-08 | S | Sulfur | 223.067 | 13.048 | Concentrations from ANSTO elemental analysis, Units ng m-3
ASP10 | Mayfield | 2014-08-11 | S | Sulfur | 154.324 | 9.049 | Concentrations from ANSTO elemental analysis, Units ng m-3
ASP10 | Mayfield | 2014-08-14 | S | Sulfur | 198.566 | 11.619 | Concentrations from ANSTO elemental analysis, Units ng m-3
ASP10 | Mayfield | 2014-08-17 | S | Sulfur | 141.316 | 8.282 | Concentrations from ANSTO elemental analysis, Units ng m-3
ASP10 | Mayfield | 2014-08-20 | S | Sulfur | 137.875 | 8.096 | Concentrations from ANSTO elemental analysis, Units ng m-3
ASP10 | Mayfield | 2014-08-23 | S | Sulfur | 82.078 | 4.839 | Concentrations from ANSTO elemental analysis, Units ng m-3
ASP10 | Mayfield | 2014-08-26 | S | Sulfur | 142.116 | 8.339 | Concentrations from ANSTO elemental analysis, Units ng m-3
ASP10 | Mayfield | 2014-08-29 | S | Sulfur | 149.283 | 8.754 | Concentrations from ANSTO elemental analysis, Units ng m-3
ASP10 | Mayfield | 2014-09-01 | S | Sulfur | 273.886 | 16.003 | Concentrations from ANSTO elemental analysis, Units ng m-3
ASP10 | Mayfield | 2014-09-04 | S | Sulfur | 99.472 | 5.864 | Concentrations from ANSTO elemental analysis, Units ng m-3
ASP10 | Mayfield | 2014-09-07 | S | Sulfur | 103.572 | 6.085 | Concentrations from ANSTO elemental analysis, Units ng m-3
ASP10 | Mayfield | 2014-09-10 | S | Sulfur | 172.109 | 10.075 | Concentrations from ANSTO elemental analysis, Units ng m-3
ASP10 | Mayfield | 2014-09-13 | S | Sulfur | 223.436 | 13.069 | Concentrations from ANSTO elemental analysis, Units ng m-3
ASP10 | Mayfield | 2014-09-16 | S | Sulfur | 625.887 | 36.527 | Concentrations from ANSTO elemental analysis, Units ng m-3
ASP10 | Mayfield | 2014-09-19 | S | Sulfur | 259.932 | 15.193 | Concentrations from ANSTO elemental analysis, Units ng m-3
ASP10 | Mayfield | 2014-09-22 | S | Sulfur | 273.306 | 15.976 | Concentrations from ANSTO elemental analysis, Units ng m-3
ASP10 | Mayfield | 2014-09-25 | S | Sulfur | 213.546 | 12.489 | Concentrations from ANSTO elemental analysis, Units ng m-3
ASP10 | Mayfield | 2014-09-28 | S | Sulfur | 310.004 | 18.111 | Concentrations from ANSTO elemental analysis, Units ng m-3
ASP10 | Mayfield | 2014-10-01 | S | Sulfur | 168.728 | 9.887 | Concentrations from ANSTO elemental analysis, Units ng m-3
ASP10 | Mayfield | 2014-10-04 | S | Sulfur | 495.646 | 28.939 | Concentrations from ANSTO elemental analysis, Units ng m-3
ASP10 | Mayfield | 2014-10-07 | S | Sulfur | 350.034 | 20.449 | Concentrations from ANSTO elemental analysis, Units ng m-3
ASP10 | Mayfield | 2014-10-10 | S | Sulfur | 278.131 | 16.259 | Concentrations from ANSTO elemental analysis, Units ng m-3
ASP10 | Mayfield | 2014-10-13 | S | Sulfur | 391.224 | 22.848 | Concentrations from ANSTO elemental analysis, Units ng m-3
ASP10 | Mayfield | 2014-10-16 | S | Sulfur | 334.815 | 19.56 | Concentrations from ANSTO elemental analysis, Units ng m-3
ASP10 | Mayfield | 2014-10-19 | S | Sulfur | 247.5 | 14.471 | Concentrations from ANSTO elemental analysis, Units ng m-3
ASP10 | Mayfield | 2014-10-22 | S | Sulfur | 144.727 | 8.486 | Concentrations from ANSTO elemental analysis, Units ng m-3
ASP10 | Mayfield | 2014-10-25 | S | Sulfur | 842.348 | 49.147 | Concentrations from ANSTO elemental analysis, Units ng m-3
ASP10 | Mayfield | 2014-10-28 | S | Sulfur | 303.732 | 17.757 | Concentrations from ANSTO elemental analysis, Units ng m-3
ASP10 | Mayfield | 2014-10-31 | S | Sulfur | 652.574 | 38.085 | Concentrations from ANSTO elemental analysis, Units ng m-3
ASP10 | Mayfield | 2014-11-03 | S | Sulfur | 414.653 | 24.217 | Concentrations from ANSTO elemental analysis, Units ng m-3
ASP10 | Mayfield | 2014-11-06 | S | Sulfur | 413.144 | 24.132 | Concentrations from ANSTO elemental analysis, Units ng m-3
ASP10 | Mayfield | 2014-11-09 | S | Sulfur | 740.787 | 43.229 | Concentrations from ANSTO elemental analysis, Units ng m-3
ASP10 | Mayfield | 2014-11-12 | S | Sulfur | 403.131 | 23.545 | Concentrations from ANSTO elemental analysis, Units ng m-3
ASP10 | Mayfield | 2014-11-15 | S | Sulfur | 419.83 | 24.538 | Concentrations from ANSTO elemental analysis, Units ng m-3
ASP10 | Mayfield | 2014-11-18 | S | Sulfur | 552.184 | 32.231 | Concentrations from ANSTO elemental analysis, Units ng m-3
ASP10 | Mayfield | 2014-11-21 | S | Sulfur | 606.695 | 35.409 | Concentrations from ANSTO elemental analysis, Units ng m-3
ASP10 | Mayfield | 2014-11-24 | S | Sulfur | 988.46 | 57.666 | Concentrations from ANSTO elemental analysis, Units ng m-3
ASP10 | Mayfield | 2014-11-27 | S | Sulfur | 269.587 | 15.767 | Concentrations from ANSTO elemental analysis, Units ng m-3
ASP10 | Mayfield | 2014-11-30 | S | Sulfur | 520.803 | 30.402 | Concentrations from ANSTO elemental analysis, Units ng m-3
ASP10 | Mayfield | 2014-12-03 | S | Sulfur | 486.547 | 28.405 | Concentrations from ANSTO elemental analysis, Units ng m-3
ASP10 | Mayfield | 2014-12-06 | S | Sulfur | 462.119 | 26.977 | Concentrations from ANSTO elemental analysis, Units ng m-3
ASP10 | Mayfield | 2014-12-09 | S | Sulfur | 599.389 | 34.983 | Concentrations from ANSTO elemental analysis, Units ng m-3
ASP10 | Mayfield | 2014-12-12 | S | Sulfur | 210.258 | 12.321 | Concentrations from ANSTO elemental analysis, Units ng m-3
ASP10 | Mayfield | 2014-12-15 | S | Sulfur | 316.343 | 18.488 | Concentrations from ANSTO elemental analysis, Units ng m-3
ASP10 | Mayfield | 2014-12-18 | S | Sulfur | 528.802 | 30.875 | Concentrations from ANSTO elemental analysis, Units ng m-3
ASP10 | Mayfield | 2014-12-21 | S | Sulfur | 549.006 | 32.046 | Concentrations from ANSTO elemental analysis, Units ng m-3
ASP10 | Mayfield | 2014-12-24 | S | Sulfur | 682.236 | 39.816 | Concentrations from ANSTO elemental analysis, Units ng m-3
ASP10 | Mayfield | 2014-12-27 | S | Sulfur | 233.216 | 13.647 | Concentrations from ANSTO elemental analysis, Units ng m-3
ASP10 | Mayfield | 2014-12-30 | S | Sulfur | 391.64 | 22.876 | Concentrations from ANSTO elemental analysis, Units ng m-3
ASP10 | Mayfield | 2015-01-02 | S | Sulfur | 1032.023 | 60.208 | Concentrations from ANSTO elemental analysis, Units ng m-3
ASP10 | Mayfield | 2015-01-05 | S | Sulfur | 459.085 | 26.808 | Concentrations from ANSTO elemental analysis, Units ng m-3
ASP10 | Mayfield | 2015-01-08 | S | Sulfur | 420.333 | 24.544 | Concentrations from ANSTO elemental analysis, Units ng m-3
ASP10 | Mayfield | 2015-01-11 | S | Sulfur | 252.32 | 14.748 | Concentrations from ANSTO elemental analysis, Units ng m-3
ASP10 | Mayfield | 2015-01-14 | S | Sulfur | 255.453 | 14.928 | Concentrations from ANSTO elemental analysis, Units ng m-3
ASP10 | Mayfield | 2015-01-17 | S | Sulfur | 452.066 | 26.391 | Concentrations from ANSTO elemental analysis, Units ng m-3
ASP10 | Mayfield | 2015-01-20 | S | Sulfur | 306.799 | 17.93 | Concentrations from ANSTO elemental analysis, Units ng m-3
ASP10 | Mayfield | 2015-01-23 | S | Sulfur | 261.561 | 15.298 | Concentrations from ANSTO elemental analysis, Units ng m-3
ASP10 | Mayfield | 2015-01-26 | S | Sulfur | 434.695 | 25.386 | Concentrations from ANSTO elemental analysis, Units ng m-3
ASP10 | Mayfield | 2015-01-29 | S | Sulfur | 165.71 | 9.71 | Concentrations from ANSTO elemental analysis, Units ng m-3
ASP10 | Mayfield | 2015-02-01 | S | Sulfur | 379.352 | 22.155 | Concentrations from ANSTO elemental analysis, Units ng m-3
ASP10 | Mayfield | 2015-02-04 | S | Sulfur | 267.506 | 15.635 | Concentrations from ANSTO elemental analysis, Units ng m-3
ASP10 | Mayfield | 2015-02-07 | S | Sulfur | 314.351 | 18.364 | Concentrations from ANSTO elemental analysis, Units ng m-3
ASP10 | Mayfield | 2015-02-10 | S | Sulfur | 314.442 | 18.369 | Concentrations from ANSTO elemental analysis, Units ng m-3
ASP10 | Mayfield | 2015-02-13 | S | Sulfur | 249.13 | 14.568 | Concentrations from ANSTO elemental analysis, Units ng m-3
ASP10 | Mayfield | 2015-02-16 | S | Sulfur | 323.456 | 18.898 | Concentrations from ANSTO elemental analysis, Units ng m-3
ASP10 | Mayfield | 2015-02-19 | S | Sulfur | 358.07 | 20.92 | Concentrations from ANSTO elemental analysis, Units ng m-3
ASP10 | Mayfield | 2015-02-22 | S | Sulfur | 224.926 | 13.156 | Concentrations from ANSTO elemental analysis, Units ng m-3
ASP10 | Mayfield | 2015-02-25 | S | Sulfur | 275.173 | 16.085 | Concentrations from ANSTO elemental analysis, Units ng m-3
ASP10 | Mayfield | 2015-02-28 | S | Sulfur | 457.292 | 26.696 | Concentrations from ANSTO elemental analysis, Units ng m-3
ASP12 | Newcastle | 2014-03-02 | S | Sulfur | 132.993 | 7.798 | Concentrations from ANSTO elemental analysis, Units ng m-3
ASP12 | Newcastle | 2014-03-05 | S | Sulfur | 361.299 | 21.1 | Concentrations from ANSTO elemental analysis, Units ng m-3
ASP12 | Newcastle | 2014-03-08 | S | Sulfur | 149.352 | 8.75 | Concentrations from ANSTO elemental analysis, Units ng m-3
ASP12 | Newcastle | 2014-03-11 | S | Sulfur | 255.179 | 14.919 | Concentrations from ANSTO elemental analysis, Units ng m-3
ASP12 | Newcastle | 2014-03-14 | S | Sulfur | 406.268 | 23.726 | Concentrations from ANSTO elemental analysis, Units ng m-3
ASP12 | Newcastle | 2014-03-17 | S | Sulfur | 357.583 | 20.883 | Concentrations from ANSTO elemental analysis, Units ng m-3
ASP12 | Newcastle | 2014-03-20 | S | Sulfur | 473.464 | 27.641 | Concentrations from ANSTO elemental analysis, Units ng m-3
ASP12 | Newcastle | 2014-03-23 | S | Sulfur | 739.028 | 43.124 | Concentrations from ANSTO elemental analysis, Units ng m-3
ASP12 | Newcastle | 2014-03-26 | S | Sulfur | 318.24 | 18.594 | Concentrations from ANSTO elemental analysis, Units ng m-3
ASP12 | Newcastle | 2014-03-29 | S | Sulfur | 428.132 | 24.996 | Concentrations from ANSTO elemental analysis, Units ng m-3
ASP12 | Newcastle | 2014-04-01 | S | Sulfur | 342.65 | 20.012 | Concentrations from ANSTO elemental analysis, Units ng m-3
ASP12 | Newcastle | 2014-04-04 | S | Sulfur | 392.72 | 22.934 | Concentrations from ANSTO elemental analysis, Units ng m-3
ASP12 | Newcastle | 2014-04-07 | S | Sulfur | 114.197 | 6.719 | Concentrations from ANSTO elemental analysis, Units ng m-3
ASP12 | Newcastle | 2014-04-10 | S | Sulfur | 287.917 | 16.827 | Concentrations from ANSTO elemental analysis, Units ng m-3
ASP12 | Newcastle | 2014-04-13 | S | Sulfur | 117.938 | 6.935 | Concentrations from ANSTO elemental analysis, Units ng m-3
ASP12 | Newcastle | 2014-04-16 | S | Sulfur | 171.251 | 10.037 | Concentrations from ANSTO elemental analysis, Units ng m-3
ASP12 | Newcastle | 2014-04-19 | S | Sulfur | 342.831 | 20.027 | Concentrations from ANSTO elemental analysis, Units ng m-3
ASP12 | Newcastle | 2014-04-22 | S | Sulfur | 396.865 | 23.174 | Concentrations from ANSTO elemental analysis, Units ng m-3
ASP12 | Newcastle | 2014-04-25 | S | Sulfur | 239.478 | 14.009 | Concentrations from ANSTO elemental analysis, Units ng m-3
ASP12 | Newcastle | 2014-04-28 | S | Sulfur | 141.218 | 8.278 | Concentrations from ANSTO elemental analysis, Units ng m-3
ASP12 | Newcastle | 2014-05-01 | S | Sulfur | 222.113 | 12.99 | Concentrations from ANSTO elemental analysis, Units ng m-3
ASP12 | Newcastle | 2014-05-04 | S | Sulfur | 92.129 | 5.414 | Concentrations from ANSTO elemental analysis, Units ng m-3
ASP12 | Newcastle | 2014-05-07 | S | Sulfur | 180.048 | 10.541 | Concentrations from ANSTO elemental analysis, Units ng m-3
ASP12 | Newcastle | 2014-05-10 | S | Sulfur | 270.825 | 15.828 | Concentrations from ANSTO elemental analysis, Units ng m-3
ASP12 | Newcastle | 2014-05-13 | S | Sulfur | 135.384 | 7.937 | Concentrations from ANSTO elemental analysis, Units ng m-3
ASP12 | Newcastle | 2014-05-16 | S | Sulfur | 225.681 | 13.198 | Concentrations from ANSTO elemental analysis, Units ng m-3
ASP12 | Newcastle | 2014-05-19 | S | Sulfur | 170.396 | 9.974 | Concentrations from ANSTO elemental analysis, Units ng m-3
ASP12 | Newcastle | 2014-05-22 | S | Sulfur | 448.889 | 26.207 | Concentrations from ANSTO elemental analysis, Units ng m-3
ASP12 | Newcastle | 2014-05-25 | S | Sulfur | 258.131 | 15.1 | Concentrations from ANSTO elemental analysis, Units ng m-3
ASP12 | Newcastle | 2014-05-28 | S | Sulfur | 162.791 | 9.53 | Concentrations from ANSTO elemental analysis, Units ng m-3
ASP12 | Newcastle | 2014-05-31 | S | Sulfur | 116.393 | 6.834 | Concentrations from ANSTO elemental analysis, Units ng m-3
ASP12 | Newcastle | 2014-06-03 | S | Sulfur | 85.725 | 5.041 | Concentrations from ANSTO elemental analysis, Units ng m-3
ASP12 | Newcastle | 2014-06-06 | S | Sulfur | 90.284 | 5.31 | Concentrations from ANSTO elemental analysis, Units ng m-3
ASP12 | Newcastle | 2014-06-09 | S | Sulfur | 72.68 | 4.302 | Concentrations from ANSTO elemental analysis, Units ng m-3
ASP12 | Newcastle | 2014-06-12 | S | Sulfur | 192.71 | 11.275 | Concentrations from ANSTO elemental analysis, Units ng m-3
ASP12 | Newcastle | 2014-06-15 | S | Sulfur | 152.937 | 8.952 | Concentrations from ANSTO elemental analysis, Units ng m-3
ASP12 | Newcastle | 2014-06-18 | S | Sulfur | 215.789 | 12.62 | Concentrations from ANSTO elemental analysis, Units ng m-3
ASP12 | Newcastle | 2014-06-21 | S | Sulfur | 170.036 | 9.957 | Concentrations from ANSTO elemental analysis, Units ng m-3
ASP12 | Newcastle | 2014-06-24 | S | Sulfur | 79.117 | 4.666 | Concentrations from ANSTO elemental analysis, Units ng m-3
ASP12 | Newcastle | 2014-06-27 | S | Sulfur | 231.897 | 13.553 | Concentrations from ANSTO elemental analysis, Units ng m-3
ASP12 | Newcastle | 2014-06-30 | S | Sulfur | 57.227 | 3.394 | Concentrations from ANSTO elemental analysis, Units ng m-3
ASP12 | Newcastle | 2014-07-03 | S | Sulfur | 456.802 | 26.671 | Concentrations from ANSTO elemental analysis, Units ng m-3
ASP12 | Newcastle | 2014-07-06 | S | Sulfur | 35.248 | 2.121 | Concentrations from ANSTO elemental analysis, Units ng m-3
ASP12 | Newcastle | 2014-07-09 | S | Sulfur | 140.705 | 8.251 | Concentrations from ANSTO elemental analysis, Units ng m-3
ASP12 | Newcastle | 2014-07-12 | S | Sulfur | 124.308 | 7.289 | Concentrations from ANSTO elemental analysis, Units ng m-3
ASP12 | Newcastle | 2014-07-15 | S | Sulfur | 232.41 | 13.59 | Concentrations from ANSTO elemental analysis, Units ng m-3
ASP12 | Newcastle | 2014-07-18 | S | Sulfur | 77.005 | 4.541 | Concentrations from ANSTO elemental analysis, Units ng m-3
ASP12 | Newcastle | 2014-07-21 | S | Sulfur | 274.294 | 16.031 | Concentrations from ANSTO elemental analysis, Units ng m-3
ASP12 | Newcastle | 2014-07-24 | S | Sulfur | 345.835 | 20.2 | Concentrations from ANSTO elemental analysis, Units ng m-3
ASP12 | Newcastle | 2014-07-27 | S | Sulfur | 143.877 | 8.432 | Concentrations from ANSTO elemental analysis, Units ng m-3
ASP12 | Newcastle | 2014-07-30 | S | Sulfur | 190.419 | 11.138 | Concentrations from ANSTO elemental analysis, Units ng m-3
ASP12 | Newcastle | 2014-08-02 | S | Sulfur | 75.626 | 4.476 | Concentrations from ANSTO elemental analysis, Units ng m-3
ASP12 | Newcastle | 2014-08-05 | S | Sulfur | 214.425 | 12.54 | Concentrations from ANSTO elemental analysis, Units ng m-3
ASP12 | Newcastle | 2014-08-08 | S | Sulfur | 233.554 | 13.662 | Concentrations from ANSTO elemental analysis, Units ng m-3
ASP12 | Newcastle | 2014-08-11 | S | Sulfur | 146.918 | 8.616 | Concentrations from ANSTO elemental analysis, Units ng m-3
ASP12 | Newcastle | 2014-08-14 | S | Sulfur | 196.24 | 11.483 | Concentrations from ANSTO elemental analysis, Units ng m-3
ASP12 | Newcastle | 2014-08-17 | S | Sulfur | 132.156 | 7.748 | Concentrations from ANSTO elemental analysis, Units ng m-3
ASP12 | Newcastle | 2014-08-20 | S | Sulfur | 131.926 | 7.752 | Concentrations from ANSTO elemental analysis, Units ng m-3
ASP12 | Newcastle | 2014-08-23 | S | Sulfur | 78.583 | 4.635 | Concentrations from ANSTO elemental analysis, Units ng m-3
ASP12 | Newcastle | 2014-08-26 | S | Sulfur | 110.684 | 6.517 | Concentrations from ANSTO elemental analysis, Units ng m-3
ASP12 | Newcastle | 2014-08-29 | S | Sulfur | 141.274 | 8.291 | Concentrations from ANSTO elemental analysis, Units ng m-3
ASP12 | Newcastle | 2014-09-01 | S | Sulfur | 318.436 | 18.602 | Concentrations from ANSTO elemental analysis, Units ng m-3
ASP12 | Newcastle | 2014-09-04 | S | Sulfur | 106.131 | 6.256 | Concentrations from ANSTO elemental analysis, Units ng m-3
ASP12 | Newcastle | 2014-09-07 | S | Sulfur | 115.19 | 6.768 | Concentrations from ANSTO elemental analysis, Units ng m-3
ASP12 | Newcastle | 2014-09-10 | S | Sulfur | 231.595 | 13.54 | Concentrations from ANSTO elemental analysis, Units ng m-3
ASP12 | Newcastle | 2014-09-13 | S | Sulfur | 204.647 | 11.979 | Concentrations from ANSTO elemental analysis, Units ng m-3
ASP12 | Newcastle | 2014-09-16 | S | Sulfur | 603.127 | 35.2 | Concentrations from ANSTO elemental analysis, Units ng m-3
ASP12 | Newcastle | 2014-09-19 | S | Sulfur | 223.156 | 13.05 | Concentrations from ANSTO elemental analysis, Units ng m-3
ASP12 | Newcastle | 2014-09-22 | S | Sulfur | 280.395 | 16.39 | Concentrations from ANSTO elemental analysis, Units ng m-3
ASP12 | Newcastle | 2014-09-25 | S | Sulfur | 259.958 | 15.194 | Concentrations from ANSTO elemental analysis, Units ng m-3
ASP12 | Newcastle | 2014-09-28 | S | Sulfur | 282.609 | 16.516 | Concentrations from ANSTO elemental analysis, Units ng m-3
ASP12 | Newcastle | 2014-10-01 | S | Sulfur | 184.819 | 10.827 | Concentrations from ANSTO elemental analysis, Units ng m-3
ASP12 | Newcastle | 2014-10-04 | S | Sulfur | 359.459 | 21.003 | Concentrations from ANSTO elemental analysis, Units ng m-3
ASP12 | Newcastle | 2014-10-07 | S | Sulfur | 375.921 | 21.959 | Concentrations from ANSTO elemental analysis, Units ng m-3
ASP12 | Newcastle | 2014-10-10 | S | Sulfur | 362.748 | 21.187 | Concentrations from ANSTO elemental analysis, Units ng m-3
ASP12 | Newcastle | 2014-10-13 | S | Sulfur | 473.067 | 27.618 | Concentrations from ANSTO elemental analysis, Units ng m-3
ASP12 | Newcastle | 2014-10-16 | S | Sulfur | 292.27 | 17.077 | Concentrations from ANSTO elemental analysis, Units ng m-3
ASP12 | Newcastle | 2014-10-19 | S | Sulfur | 329.11 | 19.227 | Concentrations from ANSTO elemental analysis, Units ng m-3
ASP12 | Newcastle | 2014-10-22 | S | Sulfur | 149.995 | 8.796 | Concentrations from ANSTO elemental analysis, Units ng m-3
ASP12 | Newcastle | 2014-10-25 | S | Sulfur | 942.514 | 54.989 | Concentrations from ANSTO elemental analysis, Units ng m-3
ASP12 | Newcastle | 2014-10-28 | S | Sulfur | 320.73 | 18.748 | Concentrations from ANSTO elemental analysis, Units ng m-3
ASP12 | Newcastle | 2014-10-31 | S | Sulfur | 687.329 | 40.115 | Concentrations from ANSTO elemental analysis, Units ng m-3
ASP12 | Newcastle | 2014-11-03 | S | Sulfur | 334.469 | 19.545 | Concentrations from ANSTO elemental analysis, Units ng m-3
ASP12 | Newcastle | 2014-11-06 | S | Sulfur | 418.514 | 24.446 | Concentrations from ANSTO elemental analysis, Units ng m-3
ASP12 | Newcastle | 2014-11-09 | S | Sulfur | 632.292 | 36.902 | Concentrations from ANSTO elemental analysis, Units ng m-3
ASP12 | Newcastle | 2014-11-12 | S | Sulfur | 359.291 | 20.99 | Concentrations from ANSTO elemental analysis, Units ng m-3
ASP12 | Newcastle | 2014-11-15 | S | Sulfur | 391.803 | 22.89 | Concentrations from ANSTO elemental analysis, Units ng m-3
ASP12 | Newcastle | 2014-11-18 | S | Sulfur | 517.865 | 30.231 | Concentrations from ANSTO elemental analysis, Units ng m-3
ASP12 | Newcastle | 2014-11-21 | S | Sulfur | 620.206 | 36.197 | Concentrations from ANSTO elemental analysis, Units ng m-3
ASP12 | Newcastle | 2014-11-24 | S | Sulfur | 1053.897 | 61.482 | Concentrations from ANSTO elemental analysis, Units ng m-3
ASP12 | Newcastle | 2014-11-27 | S | Sulfur | 250.459 | 14.652 | Concentrations from ANSTO elemental analysis, Units ng m-3
ASP12 | Newcastle | 2014-11-30 | S | Sulfur | 408.903 | 23.88 | Concentrations from ANSTO elemental analysis, Units ng m-3
ASP12 | Newcastle | 2014-12-03 | S | Sulfur | 444.769 | 25.971 | Concentrations from ANSTO elemental analysis, Units ng m-3
ASP12 | Newcastle | 2014-12-06 | S | Sulfur | 477.292 | 27.861 | Concentrations from ANSTO elemental analysis, Units ng m-3
ASP12 | Newcastle | 2014-12-09 | S | Sulfur | 556.35 | 32.474 | Concentrations from ANSTO elemental analysis, Units ng m-3
ASP12 | Newcastle | 2014-12-12 | S | Sulfur | 250.565 | 14.682 | Concentrations from ANSTO elemental analysis, Units ng m-3
ASP12 | Newcastle | 2014-12-15 | S | Sulfur | 256.637 | 15.01 | Concentrations from ANSTO elemental analysis, Units ng m-3
ASP12 | Newcastle | 2014-12-18 | S | Sulfur | 541.799 | 31.632 | Concentrations from ANSTO elemental analysis, Units ng m-3
ASP12 | Newcastle | 2014-12-21 | S | Sulfur | 465.136 | 27.156 | Concentrations from ANSTO elemental analysis, Units ng m-3
ASP12 | Newcastle | 2014-12-24 | S | Sulfur | 788.74 | 46.026 | Concentrations from ANSTO elemental analysis, Units ng m-3
ASP12 | Newcastle | 2014-12-27 | S | Sulfur | 192.058 | 11.259 | Concentrations from ANSTO elemental analysis, Units ng m-3
ASP12 | Newcastle | 2014-12-30 | S | Sulfur | 372.584 | 21.767 | Concentrations from ANSTO elemental analysis, Units ng m-3
ASP12 | Newcastle | 2015-01-02 | S | Sulfur | 1003.523 | 58.546 | Concentrations from ANSTO elemental analysis, Units ng m-3
ASP12 | Newcastle | 2015-01-05 | S | Sulfur | 475.995 | 27.793 | Concentrations from ANSTO elemental analysis, Units ng m-3
ASP12 | Newcastle | 2015-01-08 | S | Sulfur | 417.389 | 24.373 | Concentrations from ANSTO elemental analysis, Units ng m-3
ASP12 | Newcastle | 2015-01-11 | S | Sulfur | 244.06 | 14.266 | Concentrations from ANSTO elemental analysis, Units ng m-3
ASP12 | Newcastle | 2015-01-14 | S | Sulfur | 286.937 | 16.762 | Concentrations from ANSTO elemental analysis, Units ng m-3
ASP12 | Newcastle | 2015-01-17 | S | Sulfur | 471.956 | 27.551 | Concentrations from ANSTO elemental analysis, Units ng m-3
ASP12 | Newcastle | 2015-01-20 | S | Sulfur | 266.362 | 15.574 | Concentrations from ANSTO elemental analysis, Units ng m-3
ASP12 | Newcastle | 2015-01-23 | S | Sulfur | 317.581 | 18.564 | Concentrations from ANSTO elemental analysis, Units ng m-3
ASP12 | Newcastle | 2015-01-26 | S | Sulfur | 425.894 | 24.873 | Concentrations from ANSTO elemental analysis, Units ng m-3
ASP12 | Newcastle | 2015-01-29 | S | Sulfur | 158.206 | 9.275 | Concentrations from ANSTO elemental analysis, Units ng m-3
ASP12 | Newcastle | 2015-02-01 | S | Sulfur | 342.779 | 20.024 | Concentrations from ANSTO elemental analysis, Units ng m-3
ASP12 | Newcastle | 2015-02-04 | S | Sulfur | 310.854 | 18.161 | Concentrations from ANSTO elemental analysis, Units ng m-3
ASP12 | Newcastle | 2015-02-07 | S | Sulfur | 301.413 | 17.61 | Concentrations from ANSTO elemental analysis, Units ng m-3
ASP12 | Newcastle | 2015-02-10 | S | Sulfur | 247.621 | 14.475 | Concentrations from ANSTO elemental analysis, Units ng m-3
ASP12 | Newcastle | 2015-02-13 | S | Sulfur | 293.873 | 17.176 | Concentrations from ANSTO elemental analysis, Units ng m-3
ASP12 | Newcastle | 2015-02-16 | S | Sulfur | 301.068 | 17.594 | Concentrations from ANSTO elemental analysis, Units ng m-3
ASP12 | Newcastle | 2015-02-19 | S | Sulfur | 307.359 | 17.966 | Concentrations from ANSTO elemental analysis, Units ng m-3
ASP12 | Newcastle | 2015-02-22 | S | Sulfur | 112.443 | 6.614 | Concentrations from ANSTO elemental analysis, Units ng m-3
ASP12 | Newcastle | 2015-02-25 | S | Sulfur | 232.437 | 13.593 | Concentrations from ANSTO elemental analysis, Units ng m-3
ASP12 | Newcastle | 2015-02-28 | S | Sulfur | 409.544 | 23.912 | Concentrations from ANSTO elemental analysis, Units ng m-3
ASP14 | Beresfield | 2014-03-02 | S | Sulfur | 133.054 | 7.799 | Concentrations from ANSTO elemental analysis, Units ng m-3
ASP14 | Beresfield | 2014-03-05 | S | Sulfur | 394.36 | 23.026 | Concentrations from ANSTO elemental analysis, Units ng m-3
ASP14 | Beresfield | 2014-03-08 | S | Sulfur | 128.605 | 7.537 | Concentrations from ANSTO elemental analysis, Units ng m-3
ASP14 | Beresfield | 2014-03-11 | S | Sulfur | 140.008 | 8.207 | Concentrations from ANSTO elemental analysis, Units ng m-3
ASP14 | Beresfield | 2014-03-14 | S | Sulfur | 257.313 | 15.038 | Concentrations from ANSTO elemental analysis, Units ng m-3
ASP14 | Beresfield | 2014-03-17 | S | Sulfur | 330.537 | 19.306 | Concentrations from ANSTO elemental analysis, Units ng m-3
ASP14 | Beresfield | 2014-03-20 | S | Sulfur | 436.732 | 25.498 | Concentrations from ANSTO elemental analysis, Units ng m-3
ASP14 | Beresfield | 2014-03-23 | S | Sulfur | 966.154 | 56.365 | Concentrations from ANSTO elemental analysis, Units ng m-3
ASP14 | Beresfield | 2014-03-26 | S | Sulfur | 279.442 | 16.328 | Concentrations from ANSTO elemental analysis, Units ng m-3
ASP14 | Beresfield | 2014-03-29 | S | Sulfur | 389.464 | 22.741 | Concentrations from ANSTO elemental analysis, Units ng m-3
ASP14 | Beresfield | 2014-04-01 | S | Sulfur | 317.563 | 18.549 | Concentrations from ANSTO elemental analysis, Units ng m-3
ASP14 | Beresfield | 2014-04-04 | S | Sulfur | 579.134 | 33.799 | Concentrations from ANSTO elemental analysis, Units ng m-3
ASP14 | Beresfield | 2014-04-07 | S | Sulfur | 107.258 | 6.313 | Concentrations from ANSTO elemental analysis, Units ng m-3
ASP14 | Beresfield | 2014-04-10 | S | Sulfur | 194.568 | 11.386 | Concentrations from ANSTO elemental analysis, Units ng m-3
ASP14 | Beresfield | 2014-04-13 | S | Sulfur | 105.913 | 6.226 | Concentrations from ANSTO elemental analysis, Units ng m-3
ASP14 | Beresfield | 2014-04-16 | S | Sulfur | 154.082 | 9.034 | Concentrations from ANSTO elemental analysis, Units ng m-3
ASP14 | Beresfield | 2014-04-19 | S | Sulfur | 329.046 | 19.22 | Concentrations from ANSTO elemental analysis, Units ng m-3
ASP14 | Beresfield | 2014-04-22 | S | Sulfur | 305.233 | 17.833 | Concentrations from ANSTO elemental analysis, Units ng m-3
ASP14 | Beresfield | 2014-04-25 | S | Sulfur | 157.012 | 9.201 | Concentrations from ANSTO elemental analysis, Units ng m-3
ASP14 | Beresfield | 2014-04-28 | S | Sulfur | 117.645 | 6.906 | Concentrations from ANSTO elemental analysis, Units ng m-3
ASP14 | Beresfield | 2014-05-01 | S | Sulfur | 198.906 | 11.636 | Concentrations from ANSTO elemental analysis, Units ng m-3
ASP14 | Beresfield | 2014-05-04 | S | Sulfur | 98.292 | 5.774 | Concentrations from ANSTO elemental analysis, Units ng m-3
ASP14 | Beresfield | 2014-05-07 | S | Sulfur | 183.96 | 10.768 | Concentrations from ANSTO elemental analysis, Units ng m-3
ASP14 | Beresfield | 2014-05-10 | S | Sulfur | 220.92 | 12.922 | Concentrations from ANSTO elemental analysis, Units ng m-3
ASP14 | Beresfield | 2014-05-13 | S | Sulfur | 232.944 | 13.619 | Concentrations from ANSTO elemental analysis, Units ng m-3
ASP14 | Beresfield | 2014-05-16 | S | Sulfur | 196.973 | 11.523 | Concentrations from ANSTO elemental analysis, Units ng m-3
ASP14 | Beresfield | 2014-05-19 | S | Sulfur | 165.886 | 9.713 | Concentrations from ANSTO elemental analysis, Units ng m-3
ASP14 | Beresfield | 2014-05-22 | S | Sulfur | 475.111 | 27.737 | Concentrations from ANSTO elemental analysis, Units ng m-3
ASP14 | Beresfield | 2014-05-25 | S | Sulfur | 248.878 | 14.549 | Concentrations from ANSTO elemental analysis, Units ng m-3
ASP14 | Beresfield | 2014-05-28 | S | Sulfur | 136.934 | 8.024 | Concentrations from ANSTO elemental analysis, Units ng m-3
ASP14 | Beresfield | 2014-05-31 | S | Sulfur | 91.993 | 5.414 | Concentrations from ANSTO elemental analysis, Units ng m-3
ASP14 | Beresfield | 2014-06-03 | S | Sulfur | 88.223 | 5.185 | Concentrations from ANSTO elemental analysis, Units ng m-3
ASP14 | Beresfield | 2014-06-06 | S | Sulfur | 122.286 | 7.174 | Concentrations from ANSTO elemental analysis, Units ng m-3
ASP14 | Beresfield | 2014-06-09 | S | Sulfur | 64.203 | 3.8 | Concentrations from ANSTO elemental analysis, Units ng m-3
ASP14 | Beresfield | 2014-06-12 | S | Sulfur | 160.039 | 9.372 | Concentrations from ANSTO elemental analysis, Units ng m-3
ASP14 | Beresfield | 2014-06-15 | S | Sulfur | 207.876 | 12.154 | Concentrations from ANSTO elemental analysis, Units ng m-3
ASP14 | Beresfield | 2014-06-18 | S | Sulfur | 194.471 | 11.378 | Concentrations from ANSTO elemental analysis, Units ng m-3
ASP14 | Beresfield | 2014-06-21 | S | Sulfur | 178.955 | 10.471 | Concentrations from ANSTO elemental analysis, Units ng m-3
ASP14 | Beresfield | 2014-06-24 | S | Sulfur | 70.852 | 4.187 | Concentrations from ANSTO elemental analysis, Units ng m-3
ASP14 | Beresfield | 2014-06-27 | S | Sulfur | 215.616 | 12.61 | Concentrations from ANSTO elemental analysis, Units ng m-3
ASP14 | Beresfield | 2014-06-30 | S | Sulfur | 59.34 | 3.519 | Concentrations from ANSTO elemental analysis, Units ng m-3
ASP14 | Beresfield | 2014-07-03 | S | Sulfur | 426.42 | 24.898 | Concentrations from ANSTO elemental analysis, Units ng m-3
ASP14 | Beresfield | 2014-07-06 | S | Sulfur | 40.985 | 2.456 | Concentrations from ANSTO elemental analysis, Units ng m-3
ASP14 | Beresfield | 2014-07-09 | S | Sulfur | 67.692 | 3.999 | Concentrations from ANSTO elemental analysis, Units ng m-3
ASP14 | Beresfield | 2014-07-12 | S | Sulfur | 111.386 | 6.539 | Concentrations from ANSTO elemental analysis, Units ng m-3
ASP14 | Beresfield | 2014-07-15 | S | Sulfur | 169.18 | 9.909 | Concentrations from ANSTO elemental analysis, Units ng m-3
ASP14 | Beresfield | 2014-07-18 | S | Sulfur | 74.853 | 4.417 | Concentrations from ANSTO elemental analysis, Units ng m-3
ASP14 | Beresfield | 2014-07-21 | S | Sulfur | 220.779 | 12.912 | Concentrations from ANSTO elemental analysis, Units ng m-3
ASP14 | Beresfield | 2014-07-24 | S | Sulfur | 240.315 | 14.051 | Concentrations from ANSTO elemental analysis, Units ng m-3
ASP14 | Beresfield | 2014-07-27 | S | Sulfur | 150.742 | 8.828 | Concentrations from ANSTO elemental analysis, Units ng m-3
ASP14 | Beresfield | 2014-07-30 | S | Sulfur | 169.653 | 9.931 | Concentrations from ANSTO elemental analysis, Units ng m-3
ASP14 | Beresfield | 2014-08-02 | S | Sulfur | 74.487 | 4.403 | Concentrations from ANSTO elemental analysis, Units ng m-3
ASP14 | Beresfield | 2014-08-05 | S | Sulfur | 215.424 | 12.599 | Concentrations from ANSTO elemental analysis, Units ng m-3
ASP14 | Beresfield | 2014-08-08 | S | Sulfur | 222.991 | 13.044 | Concentrations from ANSTO elemental analysis, Units ng m-3
ASP14 | Beresfield | 2014-08-11 | S | Sulfur | 141.433 | 8.291 | Concentrations from ANSTO elemental analysis, Units ng m-3
ASP14 | Beresfield | 2014-08-14 | S | Sulfur | 193.68 | 11.333 | Concentrations from ANSTO elemental analysis, Units ng m-3
ASP14 | Beresfield | 2014-08-17 | S | Sulfur | 122.492 | 7.18 | Concentrations from ANSTO elemental analysis, Units ng m-3
ASP14 | Beresfield | 2014-08-20 | S | Sulfur | 127.53 | 7.486 | Concentrations from ANSTO elemental analysis, Units ng m-3
ASP14 | Beresfield | 2014-08-23 | S | Sulfur | 68.471 | 4.043 | Concentrations from ANSTO elemental analysis, Units ng m-3
ASP14 | Beresfield | 2014-08-26 | S | Sulfur | 89.618 | 5.28 | Concentrations from ANSTO elemental analysis, Units ng m-3
ASP14 | Beresfield | 2014-08-29 | S | Sulfur | 134.243 | 7.879 | Concentrations from ANSTO elemental analysis, Units ng m-3
ASP14 | Beresfield | 2014-09-01 | S | Sulfur | 261.414 | 15.277 | Concentrations from ANSTO elemental analysis, Units ng m-3
ASP14 | Beresfield | 2014-09-04 | S | Sulfur | 79.324 | 4.684 | Concentrations from ANSTO elemental analysis, Units ng m-3
ASP14 | Beresfield | 2014-09-07 | S | Sulfur | 101.579 | 5.969 | Concentrations from ANSTO elemental analysis, Units ng m-3
ASP14 | Beresfield | 2014-09-10 | S | Sulfur | 135.331 | 7.934 | Concentrations from ANSTO elemental analysis, Units ng m-3
ASP14 | Beresfield | 2014-09-13 | S | Sulfur | 165.196 | 9.678 | Concentrations from ANSTO elemental analysis, Units ng m-3
ASP14 | Beresfield | 2014-09-16 | S | Sulfur | 521.691 | 30.452 | Concentrations from ANSTO elemental analysis, Units ng m-3
ASP14 | Beresfield | 2014-09-19 | S | Sulfur | 209.941 | 12.279 | Concentrations from ANSTO elemental analysis, Units ng m-3
ASP14 | Beresfield | 2014-09-22 | S | Sulfur | 234.614 | 13.72 | Concentrations from ANSTO elemental analysis, Units ng m-3
ASP14 | Beresfield | 2014-09-25 | S | Sulfur | 190.634 | 11.153 | Concentrations from ANSTO elemental analysis, Units ng m-3
ASP14 | Beresfield | 2014-09-28 | S | Sulfur | 242.635 | 14.184 | Concentrations from ANSTO elemental analysis, Units ng m-3
ASP14 | Beresfield | 2014-10-01 | S | Sulfur | 159.385 | 9.338 | Concentrations from ANSTO elemental analysis, Units ng m-3
ASP14 | Beresfield | 2014-10-04 | S | Sulfur | 484.713 | 28.298 | Concentrations from ANSTO elemental analysis, Units ng m-3
ASP14 | Beresfield | 2014-10-07 | S | Sulfur | 323.582 | 18.905 | Concentrations from ANSTO elemental analysis, Units ng m-3
ASP14 | Beresfield | 2014-10-10 | S | Sulfur | 298.922 | 17.464 | Concentrations from ANSTO elemental analysis, Units ng m-3
ASP14 | Beresfield | 2014-10-13 | S | Sulfur | 290.143 | 16.952 | Concentrations from ANSTO elemental analysis, Units ng m-3
ASP14 | Beresfield | 2014-10-16 | S | Sulfur | 239.94 | 14.025 | Concentrations from ANSTO elemental analysis, Units ng m-3
ASP14 | Beresfield | 2014-10-19 | S | Sulfur | 153.557 | 8.995 | Concentrations from ANSTO elemental analysis, Units ng m-3
ASP14 | Beresfield | 2014-10-22 | S | Sulfur | 90.072 | 5.306 | Concentrations from ANSTO elemental analysis, Units ng m-3
ASP14 | Beresfield | 2014-10-25 | S | Sulfur | 752.713 | 43.921 | Concentrations from ANSTO elemental analysis, Units ng m-3
ASP14 | Beresfield | 2014-10-28 | S | Sulfur | 247.691 | 14.49 | Concentrations from ANSTO elemental analysis, Units ng m-3
ASP14 | Beresfield | 2014-10-31 | S | Sulfur | 517.221 | 30.193 | Concentrations from ANSTO elemental analysis, Units ng m-3
ASP14 | Beresfield | 2014-11-03 | S | Sulfur | 278.872 | 16.307 | Concentrations from ANSTO elemental analysis, Units ng m-3
ASP14 | Beresfield | 2014-11-06 | S | Sulfur | 382.63 | 22.352 | Concentrations from ANSTO elemental analysis, Units ng m-3
ASP14 | Beresfield | 2014-11-09 | S | Sulfur | 791.658 | 46.194 | Concentrations from ANSTO elemental analysis, Units ng m-3
ASP14 | Beresfield | 2014-11-12 | S | Sulfur | 379.966 | 22.194 | Concentrations from ANSTO elemental analysis, Units ng m-3
ASP14 | Beresfield | 2014-11-15 | S | Sulfur | 455.832 | 26.621 | Concentrations from ANSTO elemental analysis, Units ng m-3
ASP14 | Beresfield | 2014-11-18 | S | Sulfur | 588.588 | 34.351 | Concentrations from ANSTO elemental analysis, Units ng m-3
ASP14 | Beresfield | 2014-11-21 | S | Sulfur | 621.527 | 36.271 | Concentrations from ANSTO elemental analysis, Units ng m-3
ASP14 | Beresfield | 2014-11-24 | S | Sulfur | 1017.741 | 59.373 | Concentrations from ANSTO elemental analysis, Units ng m-3
ASP14 | Beresfield | 2014-11-27 | S | Sulfur | 239.104 | 13.987 | Concentrations from ANSTO elemental analysis, Units ng m-3
ASP14 | Beresfield | 2014-11-30 | S | Sulfur | 396.348 | 23.143 | Concentrations from ANSTO elemental analysis, Units ng m-3
ASP14 | Beresfield | 2014-12-03 | S | Sulfur | 474.766 | 27.715 | Concentrations from ANSTO elemental analysis, Units ng m-3
ASP14 | Beresfield | 2014-12-06 | S | Sulfur | 186.21 | 10.891 | Concentrations from ANSTO elemental analysis, Units ng m-3
ASP14 | Beresfield | 2014-12-09 | S | Sulfur | 580.341 | 33.871 | Concentrations from ANSTO elemental analysis, Units ng m-3
ASP14 | Beresfield | 2014-12-12 | S | Sulfur | 169.926 | 9.966 | Concentrations from ANSTO elemental analysis, Units ng m-3
ASP14 | Beresfield | 2014-12-15 | S | Sulfur | 243.343 | 14.232 | Concentrations from ANSTO elemental analysis, Units ng m-3
ASP14 | Beresfield | 2014-12-18 | S | Sulfur | 516.735 | 30.171 | Concentrations from ANSTO elemental analysis, Units ng m-3
ASP14 | Beresfield | 2014-12-21 | S | Sulfur | 389.409 | 22.74 | Concentrations from ANSTO elemental analysis, Units ng m-3
ASP14 | Beresfield | 2014-12-24 | S | Sulfur | 650.031 | 37.935 | Concentrations from ANSTO elemental analysis, Units ng m-3
ASP14 | Beresfield | 2014-12-27 | S | Sulfur | 199.93 | 11.707 | Concentrations from ANSTO elemental analysis, Units ng m-3
ASP14 | Beresfield | 2014-12-30 | S | Sulfur | 309.054 | 18.059 | Concentrations from ANSTO elemental analysis, Units ng m-3
ASP14 | Beresfield | 2015-01-02 | S | Sulfur | 993.879 | 57.981 | Concentrations from ANSTO elemental analysis, Units ng m-3
ASP14 | Beresfield | 2015-01-05 | S | Sulfur | 386.975 | 22.602 | Concentrations from ANSTO elemental analysis, Units ng m-3
ASP14 | Beresfield | 2015-01-08 | S | Sulfur | 326.961 | 19.1 | Concentrations from ANSTO elemental analysis, Units ng m-3
ASP14 | Beresfield | 2015-01-11 | S | Sulfur | 289.601 | 16.919 | Concentrations from ANSTO elemental analysis, Units ng m-3
ASP14 | Beresfield | 2015-01-14 | S | Sulfur | 205.07 | 11.991 | Concentrations from ANSTO elemental analysis, Units ng m-3
ASP14 | Beresfield | 2015-01-17 | S | Sulfur | 351.624 | 20.534 | Concentrations from ANSTO elemental analysis, Units ng m-3
ASP14 | Beresfield | 2015-01-20 | S | Sulfur | 238.755 | 13.961 | Concentrations from ANSTO elemental analysis, Units ng m-3
ASP14 | Beresfield | 2015-01-23 | S | Sulfur | 186.593 | 10.927 | Concentrations from ANSTO elemental analysis, Units ng m-3
ASP14 | Beresfield | 2015-01-26 | S | Sulfur | 412.327 | 24.08 | Concentrations from ANSTO elemental analysis, Units ng m-3
ASP14 | Beresfield | 2015-01-29 | S | Sulfur | 136.215 | 7.989 | Concentrations from ANSTO elemental analysis, Units ng m-3
ASP14 | Beresfield | 2015-02-01 | S | Sulfur | 346.454 | 20.237 | Concentrations from ANSTO elemental analysis, Units ng m-3
ASP14 | Beresfield | 2015-02-04 | S | Sulfur | 256.992 | 15.021 | Concentrations from ANSTO elemental analysis, Units ng m-3
ASP14 | Beresfield | 2015-02-07 | S | Sulfur | 214.429 | 12.541 | Concentrations from ANSTO elemental analysis, Units ng m-3
ASP14 | Beresfield | 2015-02-10 | S | Sulfur | 267.224 | 15.615 | Concentrations from ANSTO elemental analysis, Units ng m-3
ASP14 | Beresfield | 2015-02-13 | S | Sulfur | 229.546 | 13.424 | Concentrations from ANSTO elemental analysis, Units ng m-3
ASP14 | Beresfield | 2015-02-16 | S | Sulfur | 248.956 | 14.553 | Concentrations from ANSTO elemental analysis, Units ng m-3
ASP14 | Beresfield | 2015-02-19 | S | Sulfur | 224.432 | 13.13 | Concentrations from ANSTO elemental analysis, Units ng m-3
ASP14 | Beresfield | 2015-02-22 | S | Sulfur | 127.04 | 7.454 | Concentrations from ANSTO elemental analysis, Units ng m-3
ASP14 | Beresfield | 2015-02-25 | S | Sulfur | 286.012 | 16.713 | Concentrations from ANSTO elemental analysis, Units ng m-3
ASP14 | Beresfield | 2015-02-28 | S | Sulfur | 382.408 | 22.329 | Concentrations from ANSTO elemental analysis, Units ng m-3
ASP89 | Stockton | 2014-03-02 | S | Sulfur | 395.94 | 23.125 | Concentrations from ANSTO elemental analysis, Units ng m-3
ASP89 | Stockton | 2014-03-05 | S | Sulfur | 185.588 | 10.864 | Concentrations from ANSTO elemental analysis, Units ng m-3
ASP89 | Stockton | 2014-03-08 | S | Sulfur | 178.789 | 10.478 | Concentrations from ANSTO elemental analysis, Units ng m-3
ASP89 | Stockton | 2014-03-12 | S | Sulfur | 325.217 | 19.032 | Concentrations from ANSTO elemental analysis, Units ng m-3
ASP89 | Stockton | 2014-03-14 | S | Sulfur | 368.989 | 21.55 | Concentrations from ANSTO elemental analysis, Units ng m-3
ASP89 | Stockton | 2014-03-17 | S | Sulfur | 361.43 | 21.121 | Concentrations from ANSTO elemental analysis, Units ng m-3
ASP89 | Stockton | 2014-03-20 | S | Sulfur | 483.304 | 28.218 | Concentrations from ANSTO elemental analysis, Units ng m-3
ASP89 | Stockton | 2014-03-23 | S | Sulfur | 782.462 | 45.658 | Concentrations from ANSTO elemental analysis, Units ng m-3
ASP89 | Stockton | 2014-03-26 | S | Sulfur | 394.004 | 23.017 | Concentrations from ANSTO elemental analysis, Units ng m-3
ASP89 | Stockton | 2014-03-29 | S | Sulfur | 514.911 | 30.056 | Concentrations from ANSTO elemental analysis, Units ng m-3
ASP89 | Stockton | 2014-04-01 | S | Sulfur | 355.342 | 20.758 | Concentrations from ANSTO elemental analysis, Units ng m-3
ASP89 | Stockton | 2014-04-04 | S | Sulfur | 405.379 | 23.674 | Concentrations from ANSTO elemental analysis, Units ng m-3
ASP89 | Stockton | 2014-04-07 | S | Sulfur | 161.311 | 9.47 | Concentrations from ANSTO elemental analysis, Units ng m-3
ASP89 | Stockton | 2014-04-10 | S | Sulfur | 258.033 | 15.097 | Concentrations from ANSTO elemental analysis, Units ng m-3
ASP89 | Stockton | 2014-04-13 | S | Sulfur | 146.971 | 8.62 | Concentrations from ANSTO elemental analysis, Units ng m-3
ASP89 | Stockton | 2014-04-16 | S | Sulfur | 282.992 | 16.545 | Concentrations from ANSTO elemental analysis, Units ng m-3
ASP89 | Stockton | 2014-04-19 | S | Sulfur | 440.81 | 25.738 | Concentrations from ANSTO elemental analysis, Units ng m-3
ASP89 | Stockton | 2014-04-22 | S | Sulfur | 626.902 | 36.591 | Concentrations from ANSTO elemental analysis, Units ng m-3
ASP89 | Stockton | 2014-04-25 | S | Sulfur | 239.242 | 14.002 | Concentrations from ANSTO elemental analysis, Units ng m-3
ASP89 | Stockton | 2014-04-28 | S | Sulfur | 230.432 | 13.478 | Concentrations from ANSTO elemental analysis, Units ng m-3
ASP89 | Stockton | 2014-05-01 | S | Sulfur | 257.612 | 15.058 | Concentrations from ANSTO elemental analysis, Units ng m-3
ASP89 | Stockton | 2014-05-04 | S | Sulfur | 126.138 | 7.396 | Concentrations from ANSTO elemental analysis, Units ng m-3
ASP89 | Stockton | 2014-05-07 | S | Sulfur | 391.911 | 22.888 | Concentrations from ANSTO elemental analysis, Units ng m-3
ASP89 | Stockton | 2014-05-10 | S | Sulfur | 460.788 | 26.906 | Concentrations from ANSTO elemental analysis, Units ng m-3
ASP89 | Stockton | 2014-05-13 | S | Sulfur | 221.414 | 12.95 | Concentrations from ANSTO elemental analysis, Units ng m-3
ASP89 | Stockton | 2014-05-16 | S | Sulfur | 365.898 | 21.371 | Concentrations from ANSTO elemental analysis, Units ng m-3
ASP89 | Stockton | 2014-05-19 | S | Sulfur | 350.414 | 20.469 | Concentrations from ANSTO elemental analysis, Units ng m-3
ASP89 | Stockton | 2014-05-22 | S | Sulfur | 751.312 | 43.845 | Concentrations from ANSTO elemental analysis, Units ng m-3
ASP89 | Stockton | 2014-05-25 | S | Sulfur | 296.681 | 17.346 | Concentrations from ANSTO elemental analysis, Units ng m-3
ASP89 | Stockton | 2014-05-28 | S | Sulfur | 290.299 | 16.962 | Concentrations from ANSTO elemental analysis, Units ng m-3
ASP89 | Stockton | 2014-05-31 | S | Sulfur | 281.253 | 16.434 | Concentrations from ANSTO elemental analysis, Units ng m-3
ASP89 | Stockton | 2014-06-03 | S | Sulfur | 193.679 | 11.339 | Concentrations from ANSTO elemental analysis, Units ng m-3
ASP89 | Stockton | 2014-06-06 | S | Sulfur | 133.913 | 7.849 | Concentrations from ANSTO elemental analysis, Units ng m-3
ASP89 | Stockton | 2014-06-09 | S | Sulfur | 254.436 | 14.874 | Concentrations from ANSTO elemental analysis, Units ng m-3
ASP89 | Stockton | 2014-06-12 | S | Sulfur | 526.812 | 30.752 | Concentrations from ANSTO elemental analysis, Units ng m-3
ASP89 | Stockton | 2014-06-15 | S | Sulfur | 426.323 | 24.89 | Concentrations from ANSTO elemental analysis, Units ng m-3
ASP89 | Stockton | 2014-06-18 | S | Sulfur | 417.553 | 24.382 | Concentrations from ANSTO elemental analysis, Units ng m-3
ASP89 | Stockton | 2014-06-21 | S | Sulfur | 538.014 | 31.404 | Concentrations from ANSTO elemental analysis, Units ng m-3
ASP89 | Stockton | 2014-06-24 | S | Sulfur | 217.92 | 12.744 | Concentrations from ANSTO elemental analysis, Units ng m-3
ASP89 | Stockton | 2014-06-27 | S | Sulfur | 290.965 | 17.001 | Concentrations from ANSTO elemental analysis, Units ng m-3
ASP89 | Stockton | 2014-06-30 | S | Sulfur | 69.38 | 4.1 | Concentrations from ANSTO elemental analysis, Units ng m-3
ASP89 | Stockton | 2014-07-03 | S | Sulfur | 735.674 | 42.931 | Concentrations from ANSTO elemental analysis, Units ng m-3
ASP89 | Stockton | 2014-07-06 | S | Sulfur | 287.002 | 16.771 | Concentrations from ANSTO elemental analysis, Units ng m-3
ASP89 | Stockton | 2014-07-09 | S | Sulfur | 256.424 | 14.988 | Concentrations from ANSTO elemental analysis, Units ng m-3
ASP89 | Stockton | 2014-07-12 | S | Sulfur | 160.921 | 9.421 | Concentrations from ANSTO elemental analysis, Units ng m-3
ASP89 | Stockton | 2014-07-15 | S | Sulfur | 308.5 | 18.028 | Concentrations from ANSTO elemental analysis, Units ng m-3
ASP89 | Stockton | 2014-07-18 | S | Sulfur | 111.91 | 6.571 | Concentrations from ANSTO elemental analysis, Units ng m-3
ASP89 | Stockton | 2014-07-21 | S | Sulfur | 310.712 | 18.153 | Concentrations from ANSTO elemental analysis, Units ng m-3
ASP89 | Stockton | 2014-07-24 | S | Sulfur | 306.425 | 17.905 | Concentrations from ANSTO elemental analysis, Units ng m-3
ASP89 | Stockton | 2014-07-27 | S | Sulfur | 359.757 | 21.012 | Concentrations from ANSTO elemental analysis, Units ng m-3
ASP89 | Stockton | 2014-07-30 | S | Sulfur | 362.708 | 21.183 | Concentrations from ANSTO elemental analysis, Units ng m-3
ASP89 | Stockton | 2014-08-02 | S | Sulfur | 135.277 | 7.933 | Concentrations from ANSTO elemental analysis, Units ng m-3
ASP89 | Stockton | 2014-08-05 | S | Sulfur | 389.211 | 22.731 | Concentrations from ANSTO elemental analysis, Units ng m-3
ASP89 | Stockton | 2014-08-08 | S | Sulfur | 392.895 | 22.948 | Concentrations from ANSTO elemental analysis, Units ng m-3
ASP89 | Stockton | 2014-08-11 | S | Sulfur | 168.628 | 9.879 | Concentrations from ANSTO elemental analysis, Units ng m-3
ASP89 | Stockton | 2014-08-14 | S | Sulfur | 432.507 | 25.255 | Concentrations from ANSTO elemental analysis, Units ng m-3
ASP89 | Stockton | 2014-08-17 | S | Sulfur | 143.238 | 8.399 | Concentrations from ANSTO elemental analysis, Units ng m-3
ASP89 | Stockton | 2014-08-20 | S | Sulfur | 152.871 | 8.964 | Concentrations from ANSTO elemental analysis, Units ng m-3
ASP89 | Stockton | 2014-08-23 | S | Sulfur | 128.872 | 7.564 | Concentrations from ANSTO elemental analysis, Units ng m-3
ASP89 | Stockton | 2014-08-26 | S | Sulfur | 143.171 | 8.411 | Concentrations from ANSTO elemental analysis, Units ng m-3
ASP89 | Stockton | 2014-08-29 | S | Sulfur | 158.447 | 9.289 | Concentrations from ANSTO elemental analysis, Units ng m-3
ASP89 | Stockton | 2014-09-01 | S | Sulfur | 394.059 | 23.013 | Concentrations from ANSTO elemental analysis, Units ng m-3
ASP89 | Stockton | 2014-09-04 | S | Sulfur | 99.5 | 5.865 | Concentrations from ANSTO elemental analysis, Units ng m-3
ASP89 | Stockton | 2014-09-07 | S | Sulfur | 206.361 | 12.08 | Concentrations from ANSTO elemental analysis, Units ng m-3
ASP89 | Stockton | 2014-09-10 | S | Sulfur | 288.572 | 16.863 | Concentrations from ANSTO elemental analysis, Units ng m-3
ASP89 | Stockton | 2014-09-13 | S | Sulfur | 176.799 | 10.359 | Concentrations from ANSTO elemental analysis, Units ng m-3
ASP89 | Stockton | 2014-09-16 | S | Sulfur | 602.127 | 35.143 | Concentrations from ANSTO elemental analysis, Units ng m-3
ASP89 | Stockton | 2014-09-19 | S | Sulfur | 465.916 | 27.202 | Concentrations from ANSTO elemental analysis, Units ng m-3
ASP89 | Stockton | 2014-09-22 | S | Sulfur | 314.156 | 18.359 | Concentrations from ANSTO elemental analysis, Units ng m-3
ASP89 | Stockton | 2014-09-25 | S | Sulfur | 149.33 | 8.746 | Concentrations from ANSTO elemental analysis, Units ng m-3
ASP89 | Stockton | 2014-09-28 | S | Sulfur | 452.725 | 26.433 | Concentrations from ANSTO elemental analysis, Units ng m-3
ASP89 | Stockton | 2014-10-01 | S | Sulfur | 285.197 | 16.672 | Concentrations from ANSTO elemental analysis, Units ng m-3
ASP89 | Stockton | 2014-10-04 | S | Sulfur | 336.631 | 19.677 | Concentrations from ANSTO elemental analysis, Units ng m-3
ASP89 | Stockton | 2014-10-07 | S | Sulfur | 383.158 | 22.379 | Concentrations from ANSTO elemental analysis, Units ng m-3
ASP89 | Stockton | 2014-10-10 | S | Sulfur | 338.048 | 19.747 | Concentrations from ANSTO elemental analysis, Units ng m-3
ASP89 | Stockton | 2014-10-13 | S | Sulfur | 330.798 | 19.323 | Concentrations from ANSTO elemental analysis, Units ng m-3
ASP89 | Stockton | 2014-10-16 | S | Sulfur | 530.193 | 30.952 | Concentrations from ANSTO elemental analysis, Units ng m-3
ASP89 | Stockton | 2014-10-19 | S | Sulfur | 291.363 | 17.028 | Concentrations from ANSTO elemental analysis, Units ng m-3
ASP89 | Stockton | 2014-10-22 | S | Sulfur | 137.428 | 8.075 | Concentrations from ANSTO elemental analysis, Units ng m-3
ASP89 | Stockton | 2014-10-25 | S | Sulfur | 886.079 | 51.7 | Concentrations from ANSTO elemental analysis, Units ng m-3
ASP89 | Stockton | 2014-10-28 | S | Sulfur | 377.004 | 22.03 | Concentrations from ANSTO elemental analysis, Units ng m-3
ASP89 | Stockton | 2014-10-31 | S | Sulfur | 570.296 | 33.294 | Concentrations from ANSTO elemental analysis, Units ng m-3
ASP89 | Stockton | 2014-11-03 | S | Sulfur | 328.001 | 19.173 | Concentrations from ANSTO elemental analysis, Units ng m-3
ASP89 | Stockton | 2014-11-06 | S | Sulfur | 415.686 | 24.279 | Concentrations from ANSTO elemental analysis, Units ng m-3
ASP89 | Stockton | 2014-11-09 | S | Sulfur | 579.464 | 33.825 | Concentrations from ANSTO elemental analysis, Units ng m-3
ASP89 | Stockton | 2014-11-12 | S | Sulfur | 359.32 | 20.993 | Concentrations from ANSTO elemental analysis, Units ng m-3
ASP89 | Stockton | 2014-11-15 | S | Sulfur | 432.747 | 25.276 | Concentrations from ANSTO elemental analysis, Units ng m-3
ASP89 | Stockton | 2014-11-18 | S | Sulfur | 538.197 | 31.416 | Concentrations from ANSTO elemental analysis, Units ng m-3
ASP89 | Stockton | 2014-11-21 | S | Sulfur | 673.416 | 39.3 | Concentrations from ANSTO elemental analysis, Units ng m-3
ASP89 | Stockton | 2014-11-24 | S | Sulfur | 955.938 | 55.771 | Concentrations from ANSTO elemental analysis, Units ng m-3
ASP89 | Stockton | 2014-11-27 | S | Sulfur | 266.461 | 15.585 | Concentrations from ANSTO elemental analysis, Units ng m-3
ASP89 | Stockton | 2014-11-30 | S | Sulfur | 326.947 | 19.105 | Concentrations from ANSTO elemental analysis, Units ng m-3
ASP89 | Stockton | 2014-12-03 | S | Sulfur | 404.887 | 23.648 | Concentrations from ANSTO elemental analysis, Units ng m-3
ASP89 | Stockton | 2014-12-06 | S | Sulfur | 538.531 | 31.432 | Concentrations from ANSTO elemental analysis, Units ng m-3
ASP89 | Stockton | 2014-12-09 | S | Sulfur | 590.264 | 34.452 | Concentrations from ANSTO elemental analysis, Units ng m-3
ASP89 | Stockton | 2014-12-12 | S | Sulfur | 212.083 | 12.437 | Concentrations from ANSTO elemental analysis, Units ng m-3
ASP89 | Stockton | 2014-12-15 | S | Sulfur | 279.242 | 16.337 | Concentrations from ANSTO elemental analysis, Units ng m-3
ASP89 | Stockton | 2014-12-18 | S | Sulfur | 476.622 | 27.834 | Concentrations from ANSTO elemental analysis, Units ng m-3
ASP89 | Stockton | 2014-12-21 | S | Sulfur | 445.865 | 26.035 | Concentrations from ANSTO elemental analysis, Units ng m-3
ASP89 | Stockton | 2014-12-24 | S | Sulfur | 639.259 | 37.311 | Concentrations from ANSTO elemental analysis, Units ng m-3
ASP89 | Stockton | 2014-12-27 | S | Sulfur | 209.601 | 12.274 | Concentrations from ANSTO elemental analysis, Units ng m-3
ASP89 | Stockton | 2014-12-30 | S | Sulfur | 374.301 | 21.866 | Concentrations from ANSTO elemental analysis, Units ng m-3
ASP89 | Stockton | 2015-01-02 | S | Sulfur | 843.113 | 49.194 | Concentrations from ANSTO elemental analysis, Units ng m-3
ASP89 | Stockton | 2015-01-05 | S | Sulfur | 461.33 | 26.939 | Concentrations from ANSTO elemental analysis, Units ng m-3
ASP89 | Stockton | 2015-01-08 | S | Sulfur | 402.674 | 23.519 | Concentrations from ANSTO elemental analysis, Units ng m-3
ASP89 | Stockton | 2015-01-11 | S | Sulfur | 254.458 | 14.874 | Concentrations from ANSTO elemental analysis, Units ng m-3
ASP89 | Stockton | 2015-01-14 | S | Sulfur | 339.77 | 19.844 | Concentrations from ANSTO elemental analysis, Units ng m-3
ASP89 | Stockton | 2015-01-17 | S | Sulfur | 633.477 | 36.97 | Concentrations from ANSTO elemental analysis, Units ng m-3
ASP89 | Stockton | 2015-01-20 | S | Sulfur | 299.308 | 17.5 | Concentrations from ANSTO elemental analysis, Units ng m-3
ASP89 | Stockton | 2015-01-23 | S | Sulfur | 286.804 | 16.777 | Concentrations from ANSTO elemental analysis, Units ng m-3
ASP89 | Stockton | 2015-01-26 | S | Sulfur | 445.017 | 25.99 | Concentrations from ANSTO elemental analysis, Units ng m-3
ASP89 | Stockton | 2015-01-29 | S | Sulfur | 155.312 | 9.104 | Concentrations from ANSTO elemental analysis, Units ng m-3
ASP89 | Stockton | 2015-02-01 | S | Sulfur | 382.41 | 22.337 | Concentrations from ANSTO elemental analysis, Units ng m-3
ASP89 | Stockton | 2015-02-04 | S | Sulfur | 408.082 | 23.829 | Concentrations from ANSTO elemental analysis, Units ng m-3
ASP89 | Stockton | 2015-02-07 | S | Sulfur | 345.987 | 20.209 | Concentrations from ANSTO elemental analysis, Units ng m-3
ASP89 | Stockton | 2015-02-10 | S | Sulfur | 235.118 | 13.752 | Concentrations from ANSTO elemental analysis, Units ng m-3
ASP89 | Stockton | 2015-02-13 | S | Sulfur | 238.891 | 13.976 | Concentrations from ANSTO elemental analysis, Units ng m-3
ASP89 | Stockton | 2015-02-16 | S | Sulfur | 292.508 | 17.103 | Concentrations from ANSTO elemental analysis, Units ng m-3
ASP89 | Stockton | 2015-02-19 | S | Sulfur | 316.814 | 18.523 | Concentrations from ANSTO elemental analysis, Units ng m-3
ASP89 | Stockton | 2015-02-22 | S | Sulfur | 191.563 | 11.23 | Concentrations from ANSTO elemental analysis, Units ng m-3
ASP89 | Stockton | 2015-02-25 | S | Sulfur | 234.883 | 13.74 | Concentrations from ANSTO elemental analysis, Units ng m-3
ASP89 | Stockton | 2015-02-28 | S | Sulfur | 470.558 | 27.473 | Concentrations from ANSTO elemental analysis, Units ng m-3
ASP10 | Mayfield | 2014-03-02 | Cl | Chlorine | 305.943 | 17.877 | Concentrations from ANSTO elemental analysis, Units ng m-3
ASP10 | Mayfield | 2014-03-05 | Cl | Chlorine | 21.844 | 1.502 | Concentrations from ANSTO elemental analysis, Units ng m-3
ASP10 | Mayfield | 2014-03-08 | Cl | Chlorine | 212.099 | 12.412 | Concentrations from ANSTO elemental analysis, Units ng m-3
ASP10 | Mayfield | 2014-03-11 | Cl | Chlorine | 525.929 | 30.701 | Concentrations from ANSTO elemental analysis, Units ng m-3
ASP10 | Mayfield | 2014-03-14 | Cl | Chlorine | 542.674 | 31.68 | Concentrations from ANSTO elemental analysis, Units ng m-3
ASP10 | Mayfield | 2014-03-26 | Cl | Chlorine | 9.608 | 0.947 | Concentrations from ANSTO elemental analysis, Units ng m-3
ASP10 | Mayfield | 2014-03-29 | Cl | Chlorine | 1.299 | 0.6 | Concentrations from ANSTO elemental analysis, Units ng m-3
ASP10 | Mayfield | 2014-04-01 | Cl | Chlorine | 31.87 | 2.062 | Concentrations from ANSTO elemental analysis, Units ng m-3
ASP10 | Mayfield | 2014-04-04 | Cl | Chlorine | 62.118 | 3.755 | Concentrations from ANSTO elemental analysis, Units ng m-3
ASP10 | Mayfield | 2014-04-07 | Cl | Chlorine | 649.148 | 37.883 | Concentrations from ANSTO elemental analysis, Units ng m-3
ASP10 | Mayfield | 2014-04-10 | Cl | Chlorine | 335.695 | 19.618 | Concentrations from ANSTO elemental analysis, Units ng m-3
ASP10 | Mayfield | 2014-04-13 | Cl | Chlorine | 682.08 | 39.803 | Concentrations from ANSTO elemental analysis, Units ng m-3
ASP10 | Mayfield | 2014-04-16 | Cl | Chlorine | 1083.962 | 63.236 | Concentrations from ANSTO elemental analysis, Units ng m-3
ASP10 | Mayfield | 2014-04-19 | Cl | Chlorine | 102.326 | 6.046 | Concentrations from ANSTO elemental analysis, Units ng m-3
ASP10 | Mayfield | 2014-04-22 | Cl | Chlorine | 31.331 | 2.02 | Concentrations from ANSTO elemental analysis, Units ng m-3
ASP10 | Mayfield | 2014-04-25 | Cl | Chlorine | 996.593 | 58.143 | Concentrations from ANSTO elemental analysis, Units ng m-3
ASP10 | Mayfield | 2014-04-28 | Cl | Chlorine | 259.943 | 15.195 | Concentrations from ANSTO elemental analysis, Units ng m-3
ASP10 | Mayfield | 2014-05-01 | Cl | Chlorine | 311.521 | 18.205 | Concentrations from ANSTO elemental analysis, Units ng m-3
ASP10 | Mayfield | 2014-05-04 | Cl | Chlorine | 130.241 | 7.638 | Concentrations from ANSTO elemental analysis, Units ng m-3
ASP10 | Mayfield | 2014-05-07 | Cl | Chlorine | 464.064 | 27.095 | Concentrations from ANSTO elemental analysis, Units ng m-3
ASP10 | Mayfield | 2014-05-10 | Cl | Chlorine | 98.674 | 5.82 | Concentrations from ANSTO elemental analysis, Units ng m-3
ASP10 | Mayfield | 2014-05-13 | Cl | Chlorine | 154.149 | 9.038 | Concentrations from ANSTO elemental analysis, Units ng m-3
ASP10 | Mayfield | 2014-05-16 | Cl | Chlorine | 28.431 | 1.814 | Concentrations from ANSTO elemental analysis, Units ng m-3
ASP10 | Mayfield | 2014-05-19 | Cl | Chlorine | 16.077 | 1.151 | Concentrations from ANSTO elemental analysis, Units ng m-3
ASP10 | Mayfield | 2014-05-22 | Cl | Chlorine | 5.844 | 0.907 | Concentrations from ANSTO elemental analysis, Units ng m-3
ASP10 | Mayfield | 2014-05-25 | Cl | Chlorine | 376.026 | 21.967 | Concentrations from ANSTO elemental analysis, Units ng m-3
ASP10 | Mayfield | 2014-05-28 | Cl | Chlorine | 5.92 | 0.707 | Concentrations from ANSTO elemental analysis, Units ng m-3
ASP10 | Mayfield | 2014-05-31 | Cl | Chlorine | 199.697 | 11.692 | Concentrations from ANSTO elemental analysis, Units ng m-3
ASP10 | Mayfield | 2014-06-03 | Cl | Chlorine | 0.786 | 0.463 | Concentrations from ANSTO elemental analysis, Units ng m-3
ASP10 | Mayfield | 2014-06-06 | Cl | Chlorine | 174.841 | 10.236 | Concentrations from ANSTO elemental analysis, Units ng m-3
ASP10 | Mayfield | 2014-06-09 | Cl | Chlorine | 340.819 | 19.905 | Concentrations from ANSTO elemental analysis, Units ng m-3
ASP10 | Mayfield | 2014-06-12 | Cl | Chlorine | 151.438 | 8.877 | Concentrations from ANSTO elemental analysis, Units ng m-3
ASP10 | Mayfield | 2014-06-15 | Cl | Chlorine | 0.35 | 0.558 | Concentrations from ANSTO elemental analysis, Units ng m-3
ASP10 | Mayfield | 2014-06-18 | Cl | Chlorine | 193.033 | 11.301 | Concentrations from ANSTO elemental analysis, Units ng m-3
ASP10 | Mayfield | 2014-06-21 | Cl | Chlorine | 73.567 | 4.361 | Concentrations from ANSTO elemental analysis, Units ng m-3
ASP10 | Mayfield | 2014-06-24 | Cl | Chlorine | 287.208 | 16.779 | Concentrations from ANSTO elemental analysis, Units ng m-3
ASP10 | Mayfield | 2014-06-27 | Cl | Chlorine | 185.385 | 10.858 | Concentrations from ANSTO elemental analysis, Units ng m-3
ASP10 | Mayfield | 2014-06-30 | Cl | Chlorine | 296.898 | 17.344 | Concentrations from ANSTO elemental analysis, Units ng m-3
ASP10 | Mayfield | 2014-07-03 | Cl | Chlorine | 174.57 | 10.239 | Concentrations from ANSTO elemental analysis, Units ng m-3
ASP10 | Mayfield | 2014-07-06 | Cl | Chlorine | 167.822 | 9.821 | Concentrations from ANSTO elemental analysis, Units ng m-3
ASP10 | Mayfield | 2014-07-09 | Cl | Chlorine | 70.756 | 4.187 | Concentrations from ANSTO elemental analysis, Units ng m-3
ASP10 | Mayfield | 2014-07-12 | Cl | Chlorine | 113.051 | 6.644 | Concentrations from ANSTO elemental analysis, Units ng m-3
ASP10 | Mayfield | 2014-07-15 | Cl | Chlorine | 176.461 | 10.337 | Concentrations from ANSTO elemental analysis, Units ng m-3
ASP10 | Mayfield | 2014-07-18 | Cl | Chlorine | 235.452 | 13.766 | Concentrations from ANSTO elemental analysis, Units ng m-3
ASP10 | Mayfield | 2014-07-21 | Cl | Chlorine | 292.772 | 17.13 | Concentrations from ANSTO elemental analysis, Units ng m-3
ASP10 | Mayfield | 2014-07-24 | Cl | Chlorine | 44.305 | 2.7 | Concentrations from ANSTO elemental analysis, Units ng m-3
ASP10 | Mayfield | 2014-07-27 | Cl | Chlorine | 12.505 | 0.957 | Concentrations from ANSTO elemental analysis, Units ng m-3
ASP10 | Mayfield | 2014-07-30 | Cl | Chlorine | 7.516 | 0.721 | Concentrations from ANSTO elemental analysis, Units ng m-3
ASP10 | Mayfield | 2014-08-02 | Cl | Chlorine | 587.131 | 34.266 | Concentrations from ANSTO elemental analysis, Units ng m-3
ASP10 | Mayfield | 2014-08-05 | Cl | Chlorine | 22.466 | 1.485 | Concentrations from ANSTO elemental analysis, Units ng m-3
ASP10 | Mayfield | 2014-08-08 | Cl | Chlorine | 363.355 | 21.227 | Concentrations from ANSTO elemental analysis, Units ng m-3
ASP10 | Mayfield | 2014-08-11 | Cl | Chlorine | 693.672 | 40.481 | Concentrations from ANSTO elemental analysis, Units ng m-3
ASP10 | Mayfield | 2014-08-14 | Cl | Chlorine | 230.518 | 13.486 | Concentrations from ANSTO elemental analysis, Units ng m-3
ASP10 | Mayfield | 2014-08-17 | Cl | Chlorine | 137.125 | 8.045 | Concentrations from ANSTO elemental analysis, Units ng m-3
ASP10 | Mayfield | 2014-08-20 | Cl | Chlorine | 818.466 | 47.757 | Concentrations from ANSTO elemental analysis, Units ng m-3
ASP10 | Mayfield | 2014-08-23 | Cl | Chlorine | 170.717 | 9.997 | Concentrations from ANSTO elemental analysis, Units ng m-3
ASP10 | Mayfield | 2014-08-26 | Cl | Chlorine | 851.815 | 49.701 | Concentrations from ANSTO elemental analysis, Units ng m-3
ASP10 | Mayfield | 2014-08-29 | Cl | Chlorine | 793.221 | 46.284 | Concentrations from ANSTO elemental analysis, Units ng m-3
ASP10 | Mayfield | 2014-09-01 | Cl | Chlorine | 4.527 | 0.714 | Concentrations from ANSTO elemental analysis, Units ng m-3
ASP10 | Mayfield | 2014-09-04 | Cl | Chlorine | 827.699 | 48.294 | Concentrations from ANSTO elemental analysis, Units ng m-3
ASP10 | Mayfield | 2014-09-07 | Cl | Chlorine | 305.306 | 17.838 | Concentrations from ANSTO elemental analysis, Units ng m-3
ASP10 | Mayfield | 2014-09-10 | Cl | Chlorine | 160.483 | 9.406 | Concentrations from ANSTO elemental analysis, Units ng m-3
ASP10 | Mayfield | 2014-09-13 | Cl | Chlorine | 671.139 | 39.168 | Concentrations from ANSTO elemental analysis, Units ng m-3
ASP10 | Mayfield | 2014-09-16 | Cl | Chlorine | 114.178 | 6.757 | Concentrations from ANSTO elemental analysis, Units ng m-3
ASP10 | Mayfield | 2014-09-19 | Cl | Chlorine | 123.236 | 7.249 | Concentrations from ANSTO elemental analysis, Units ng m-3
ASP10 | Mayfield | 2014-09-22 | Cl | Chlorine | 613.161 | 35.788 | Concentrations from ANSTO elemental analysis, Units ng m-3
ASP10 | Mayfield | 2014-09-25 | Cl | Chlorine | 147.272 | 8.64 | Concentrations from ANSTO elemental analysis, Units ng m-3
ASP10 | Mayfield | 2014-09-28 | Cl | Chlorine | 208.903 | 12.231 | Concentrations from ANSTO elemental analysis, Units ng m-3
ASP10 | Mayfield | 2014-10-01 | Cl | Chlorine | 770.53 | 44.962 | Concentrations from ANSTO elemental analysis, Units ng m-3
ASP10 | Mayfield | 2014-10-04 | Cl | Chlorine | 1270.346 | 74.107 | Concentrations from ANSTO elemental analysis, Units ng m-3
ASP10 | Mayfield | 2014-10-07 | Cl | Chlorine | 559.447 | 32.66 | Concentrations from ANSTO elemental analysis, Units ng m-3
ASP10 | Mayfield | 2014-10-10 | Cl | Chlorine | 854.42 | 49.854 | Concentrations from ANSTO elemental analysis, Units ng m-3
ASP10 | Mayfield | 2014-10-13 | Cl | Chlorine | 588.368 | 34.345 | Concentrations from ANSTO elemental analysis, Units ng m-3
ASP10 | Mayfield | 2014-10-16 | Cl | Chlorine | 380.946 | 22.255 | Concentrations from ANSTO elemental analysis, Units ng m-3
ASP10 | Mayfield | 2014-10-19 | Cl | Chlorine | 467.648 | 27.305 | Concentrations from ANSTO elemental analysis, Units ng m-3
ASP10 | Mayfield | 2014-10-22 | Cl | Chlorine | 519.009 | 30.297 | Concentrations from ANSTO elemental analysis, Units ng m-3
ASP10 | Mayfield | 2014-10-25 | Cl | Chlorine | 62.925 | 3.849 | Concentrations from ANSTO elemental analysis, Units ng m-3
ASP10 | Mayfield | 2014-10-28 | Cl | Chlorine | 1653.939 | 96.471 | Concentrations from ANSTO elemental analysis, Units ng m-3
ASP10 | Mayfield | 2014-10-31 | Cl | Chlorine | 36.725 | 2.403 | Concentrations from ANSTO elemental analysis, Units ng m-3
ASP10 | Mayfield | 2014-11-03 | Cl | Chlorine | 1139.774 | 66.493 | Concentrations from ANSTO elemental analysis, Units ng m-3
ASP10 | Mayfield | 2014-11-06 | Cl | Chlorine | 1553.102 | 90.593 | Concentrations from ANSTO elemental analysis, Units ng m-3
ASP10 | Mayfield | 2014-11-09 | Cl | Chlorine | 819.734 | 47.838 | Concentrations from ANSTO elemental analysis, Units ng m-3
ASP10 | Mayfield | 2014-11-12 | Cl | Chlorine | 1171.153 | 68.322 | Concentrations from ANSTO elemental analysis, Units ng m-3
ASP10 | Mayfield | 2014-11-15 | Cl | Chlorine | 2437.097 | 142.145 | Concentrations from ANSTO elemental analysis, Units ng m-3
ASP10 | Mayfield | 2014-11-18 | Cl | Chlorine | 305.992 | 17.895 | Concentrations from ANSTO elemental analysis, Units ng m-3
ASP10 | Mayfield | 2014-11-21 | Cl | Chlorine | 199.675 | 11.712 | Concentrations from ANSTO elemental analysis, Units ng m-3
ASP10 | Mayfield | 2014-11-24 | Cl | Chlorine | 4.778 | 1.149 | Concentrations from ANSTO elemental analysis, Units ng m-3
ASP10 | Mayfield | 2014-11-27 | Cl | Chlorine | 1565.243 | 91.299 | Concentrations from ANSTO elemental analysis, Units ng m-3
ASP10 | Mayfield | 2014-11-30 | Cl | Chlorine | 335.054 | 19.588 | Concentrations from ANSTO elemental analysis, Units ng m-3
ASP10 | Mayfield | 2014-12-03 | Cl | Chlorine | 596.741 | 34.835 | Concentrations from ANSTO elemental analysis, Units ng m-3
ASP10 | Mayfield | 2014-12-06 | Cl | Chlorine | 0.791 | 0.812 | Concentrations from ANSTO elemental analysis, Units ng m-3
ASP10 | Mayfield | 2014-12-09 | Cl | Chlorine | 531.95 | 31.06 | Concentrations from ANSTO elemental analysis, Units ng m-3
ASP10 | Mayfield | 2014-12-12 | Cl | Chlorine | 2395.949 | 139.736 | Concentrations from ANSTO elemental analysis, Units ng m-3
ASP10 | Mayfield | 2014-12-15 | Cl | Chlorine | 1282.571 | 74.818 | Concentrations from ANSTO elemental analysis, Units ng m-3
ASP10 | Mayfield | 2014-12-18 | Cl | Chlorine | 2063.431 | 120.349 | Concentrations from ANSTO elemental analysis, Units ng m-3
ASP10 | Mayfield | 2014-12-21 | Cl | Chlorine | 444.271 | 25.95 | Concentrations from ANSTO elemental analysis, Units ng m-3
ASP10 | Mayfield | 2014-12-24 | Cl | Chlorine | 1176.353 | 68.628 | Concentrations from ANSTO elemental analysis, Units ng m-3
ASP10 | Mayfield | 2014-12-27 | Cl | Chlorine | 1607.321 | 93.752 | Concentrations from ANSTO elemental analysis, Units ng m-3
ASP10 | Mayfield | 2014-12-30 | Cl | Chlorine | 1122.95 | 65.512 | Concentrations from ANSTO elemental analysis, Units ng m-3
ASP10 | Mayfield | 2015-01-02 | Cl | Chlorine | 647.889 | 37.824 | Concentrations from ANSTO elemental analysis, Units ng m-3
ASP10 | Mayfield | 2015-01-05 | Cl | Chlorine | 1541.866 | 89.937 | Concentrations from ANSTO elemental analysis, Units ng m-3
ASP10 | Mayfield | 2015-01-08 | Cl | Chlorine | 632.345 | 36.908 | Concentrations from ANSTO elemental analysis, Units ng m-3
ASP10 | Mayfield | 2015-01-11 | Cl | Chlorine | 282.537 | 16.515 | Concentrations from ANSTO elemental analysis, Units ng m-3
ASP10 | Mayfield | 2015-01-14 | Cl | Chlorine | 0.944 | 0.647 | Concentrations from ANSTO elemental analysis, Units ng m-3
ASP10 | Mayfield | 2015-01-17 | Cl | Chlorine | 29.06 | 1.909 | Concentrations from ANSTO elemental analysis, Units ng m-3
ASP10 | Mayfield | 2015-01-20 | Cl | Chlorine | 1202.793 | 70.165 | Concentrations from ANSTO elemental analysis, Units ng m-3
ASP10 | Mayfield | 2015-01-23 | Cl | Chlorine | 1519.588 | 88.636 | Concentrations from ANSTO elemental analysis, Units ng m-3
ASP10 | Mayfield | 2015-01-26 | Cl | Chlorine | 1576.698 | 91.968 | Concentrations from ANSTO elemental analysis, Units ng m-3
ASP10 | Mayfield | 2015-01-29 | Cl | Chlorine | 889.186 | 51.878 | Concentrations from ANSTO elemental analysis, Units ng m-3
ASP10 | Mayfield | 2015-02-01 | Cl | Chlorine | 519.194 | 30.312 | Concentrations from ANSTO elemental analysis, Units ng m-3
ASP10 | Mayfield | 2015-02-04 | Cl | Chlorine | 342.504 | 20.011 | Concentrations from ANSTO elemental analysis, Units ng m-3
ASP10 | Mayfield | 2015-02-07 | Cl | Chlorine | 203.669 | 11.926 | Concentrations from ANSTO elemental analysis, Units ng m-3
ASP10 | Mayfield | 2015-02-10 | Cl | Chlorine | 227.666 | 13.323 | Concentrations from ANSTO elemental analysis, Units ng m-3
ASP10 | Mayfield | 2015-02-13 | Cl | Chlorine | 814.015 | 47.497 | Concentrations from ANSTO elemental analysis, Units ng m-3
ASP10 | Mayfield | 2015-02-16 | Cl | Chlorine | 724.429 | 42.275 | Concentrations from ANSTO elemental analysis, Units ng m-3
ASP10 | Mayfield | 2015-02-19 | Cl | Chlorine | 1428.246 | 83.311 | Concentrations from ANSTO elemental analysis, Units ng m-3
ASP10 | Mayfield | 2015-02-22 | Cl | Chlorine | 560.547 | 32.72 | Concentrations from ANSTO elemental analysis, Units ng m-3
ASP10 | Mayfield | 2015-02-25 | Cl | Chlorine | 661.641 | 38.614 | Concentrations from ANSTO elemental analysis, Units ng m-3
ASP10 | Mayfield | 2015-02-28 | Cl | Chlorine | 83.838 | 4.988 | Concentrations from ANSTO elemental analysis, Units ng m-3
ASP12 | Newcastle | 2014-03-02 | Cl | Chlorine | 367.481 | 21.462 | Concentrations from ANSTO elemental analysis, Units ng m-3
ASP12 | Newcastle | 2014-03-05 | Cl | Chlorine | 69.538 | 4.15 | Concentrations from ANSTO elemental analysis, Units ng m-3
ASP12 | Newcastle | 2014-03-08 | Cl | Chlorine | 346.081 | 20.215 | Concentrations from ANSTO elemental analysis, Units ng m-3
ASP12 | Newcastle | 2014-03-11 | Cl | Chlorine | 615.368 | 35.916 | Concentrations from ANSTO elemental analysis, Units ng m-3
ASP12 | Newcastle | 2014-03-14 | Cl | Chlorine | 894.512 | 52.192 | Concentrations from ANSTO elemental analysis, Units ng m-3
ASP12 | Newcastle | 2014-03-17 | Cl | Chlorine | 130.118 | 7.651 | Concentrations from ANSTO elemental analysis, Units ng m-3
ASP12 | Newcastle | 2014-03-20 | Cl | Chlorine | 380.728 | 22.245 | Concentrations from ANSTO elemental analysis, Units ng m-3
ASP12 | Newcastle | 2014-03-23 | Cl | Chlorine | 405.116 | 23.671 | Concentrations from ANSTO elemental analysis, Units ng m-3
ASP12 | Newcastle | 2014-03-26 | Cl | Chlorine | 751.557 | 43.856 | Concentrations from ANSTO elemental analysis, Units ng m-3
ASP12 | Newcastle | 2014-03-29 | Cl | Chlorine | 199.369 | 11.68 | Concentrations from ANSTO elemental analysis, Units ng m-3
ASP12 | Newcastle | 2014-04-01 | Cl | Chlorine | 52.984 | 3.2 | Concentrations from ANSTO elemental analysis, Units ng m-3
ASP12 | Newcastle | 2014-04-04 | Cl | Chlorine | 434.93 | 25.401 | Concentrations from ANSTO elemental analysis, Units ng m-3
ASP12 | Newcastle | 2014-04-07 | Cl | Chlorine | 1141.357 | 66.581 | Concentrations from ANSTO elemental analysis, Units ng m-3
ASP12 | Newcastle | 2014-04-10 | Cl | Chlorine | 522.453 | 30.501 | Concentrations from ANSTO elemental analysis, Units ng m-3
ASP12 | Newcastle | 2014-04-13 | Cl | Chlorine | 1096.487 | 63.965 | Concentrations from ANSTO elemental analysis, Units ng m-3
ASP12 | Newcastle | 2014-04-16 | Cl | Chlorine | 1268.377 | 73.988 | Concentrations from ANSTO elemental analysis, Units ng m-3
ASP12 | Newcastle | 2014-04-19 | Cl | Chlorine | 492.994 | 28.785 | Concentrations from ANSTO elemental analysis, Units ng m-3
ASP12 | Newcastle | 2014-04-22 | Cl | Chlorine | 23.013 | 1.591 | Concentrations from ANSTO elemental analysis, Units ng m-3
ASP12 | Newcastle | 2014-04-25 | Cl | Chlorine | 1255.103 | 73.215 | Concentrations from ANSTO elemental analysis, Units ng m-3
ASP12 | Newcastle | 2014-04-28 | Cl | Chlorine | 315.101 | 18.41 | Concentrations from ANSTO elemental analysis, Units ng m-3
ASP12 | Newcastle | 2014-05-01 | Cl | Chlorine | 448.367 | 26.18 | Concentrations from ANSTO elemental analysis, Units ng m-3
ASP12 | Newcastle | 2014-05-04 | Cl | Chlorine | 128.751 | 7.55 | Concentrations from ANSTO elemental analysis, Units ng m-3
ASP12 | Newcastle | 2014-05-07 | Cl | Chlorine | 476.503 | 27.819 | Concentrations from ANSTO elemental analysis, Units ng m-3
ASP12 | Newcastle | 2014-05-10 | Cl | Chlorine | 87.029 | 5.157 | Concentrations from ANSTO elemental analysis, Units ng m-3
ASP12 | Newcastle | 2014-05-13 | Cl | Chlorine | 205.102 | 12.001 | Concentrations from ANSTO elemental analysis, Units ng m-3
ASP12 | Newcastle | 2014-05-16 | Cl | Chlorine | 79.867 | 4.737 | Concentrations from ANSTO elemental analysis, Units ng m-3
ASP12 | Newcastle | 2014-05-19 | Cl | Chlorine | 22.776 | 1.491 | Concentrations from ANSTO elemental analysis, Units ng m-3
ASP12 | Newcastle | 2014-05-22 | Cl | Chlorine | 19.673 | 1.444 | Concentrations from ANSTO elemental analysis, Units ng m-3
ASP12 | Newcastle | 2014-05-25 | Cl | Chlorine | 1298.781 | 75.764 | Concentrations from ANSTO elemental analysis, Units ng m-3
ASP12 | Newcastle | 2014-05-28 | Cl | Chlorine | 3.243 | 0.629 | Concentrations from ANSTO elemental analysis, Units ng m-3
ASP12 | Newcastle | 2014-05-31 | Cl | Chlorine | 264.161 | 15.442 | Concentrations from ANSTO elemental analysis, Units ng m-3
ASP12 | Newcastle | 2014-06-03 | Cl | Chlorine | 0.523 | 0.477 | Concentrations from ANSTO elemental analysis, Units ng m-3
ASP12 | Newcastle | 2014-06-06 | Cl | Chlorine | 261.245 | 15.267 | Concentrations from ANSTO elemental analysis, Units ng m-3
ASP12 | Newcastle | 2014-06-09 | Cl | Chlorine | 672.059 | 39.216 | Concentrations from ANSTO elemental analysis, Units ng m-3
ASP12 | Newcastle | 2014-06-12 | Cl | Chlorine | 267.659 | 15.646 | Concentrations from ANSTO elemental analysis, Units ng m-3
ASP12 | Newcastle | 2014-06-15 | Cl | Chlorine | 1.052 | 0.542 | Concentrations from ANSTO elemental analysis, Units ng m-3
ASP12 | Newcastle | 2014-06-18 | Cl | Chlorine | 350.326 | 20.463 | Concentrations from ANSTO elemental analysis, Units ng m-3
ASP12 | Newcastle | 2014-06-21 | Cl | Chlorine | 197.985 | 11.59 | Concentrations from ANSTO elemental analysis, Units ng m-3
ASP12 | Newcastle | 2014-06-24 | Cl | Chlorine | 298.677 | 17.449 | Concentrations from ANSTO elemental analysis, Units ng m-3
ASP12 | Newcastle | 2014-06-27 | Cl | Chlorine | 252.044 | 14.733 | Concentrations from ANSTO elemental analysis, Units ng m-3
ASP12 | Newcastle | 2014-06-30 | Cl | Chlorine | 281.194 | 16.428 | Concentrations from ANSTO elemental analysis, Units ng m-3
ASP12 | Newcastle | 2014-07-03 | Cl | Chlorine | 434.439 | 25.375 | Concentrations from ANSTO elemental analysis, Units ng m-3
ASP12 | Newcastle | 2014-07-06 | Cl | Chlorine | 151.276 | 8.857 | Concentrations from ANSTO elemental analysis, Units ng m-3
ASP12 | Newcastle | 2014-07-09 | Cl | Chlorine | 82.849 | 4.9 | Concentrations from ANSTO elemental analysis, Units ng m-3
ASP12 | Newcastle | 2014-07-12 | Cl | Chlorine | 128.539 | 7.542 | Concentrations from ANSTO elemental analysis, Units ng m-3
ASP12 | Newcastle | 2014-07-15 | Cl | Chlorine | 343.931 | 20.093 | Concentrations from ANSTO elemental analysis, Units ng m-3
ASP12 | Newcastle | 2014-07-18 | Cl | Chlorine | 241.941 | 14.143 | Concentrations from ANSTO elemental analysis, Units ng m-3
ASP12 | Newcastle | 2014-07-21 | Cl | Chlorine | 455.618 | 26.603 | Concentrations from ANSTO elemental analysis, Units ng m-3
ASP12 | Newcastle | 2014-07-24 | Cl | Chlorine | 80.764 | 4.802 | Concentrations from ANSTO elemental analysis, Units ng m-3
ASP12 | Newcastle | 2014-07-27 | Cl | Chlorine | 148.52 | 8.709 | Concentrations from ANSTO elemental analysis, Units ng m-3
ASP12 | Newcastle | 2014-07-30 | Cl | Chlorine | 10.608 | 0.881 | Concentrations from ANSTO elemental analysis, Units ng m-3
ASP12 | Newcastle | 2014-08-02 | Cl | Chlorine | 705.573 | 41.172 | Concentrations from ANSTO elemental analysis, Units ng m-3
ASP12 | Newcastle | 2014-08-05 | Cl | Chlorine | 47.745 | 2.889 | Concentrations from ANSTO elemental analysis, Units ng m-3
ASP12 | Newcastle | 2014-08-08 | Cl | Chlorine | 579.796 | 33.844 | Concentrations from ANSTO elemental analysis, Units ng m-3
ASP12 | Newcastle | 2014-08-11 | Cl | Chlorine | 819.611 | 47.823 | Concentrations from ANSTO elemental analysis, Units ng m-3
ASP12 | Newcastle | 2014-08-14 | Cl | Chlorine | 390.226 | 22.791 | Concentrations from ANSTO elemental analysis, Units ng m-3
ASP12 | Newcastle | 2014-08-17 | Cl | Chlorine | 124.3 | 7.299 | Concentrations from ANSTO elemental analysis, Units ng m-3
ASP12 | Newcastle | 2014-08-20 | Cl | Chlorine | 1118.132 | 65.229 | Concentrations from ANSTO elemental analysis, Units ng m-3
ASP12 | Newcastle | 2014-08-23 | Cl | Chlorine | 312.32 | 18.246 | Concentrations from ANSTO elemental analysis, Units ng m-3
ASP12 | Newcastle | 2014-08-26 | Cl | Chlorine | 1189.956 | 69.416 | Concentrations from ANSTO elemental analysis, Units ng m-3
ASP12 | Newcastle | 2014-08-29 | Cl | Chlorine | 993.11 | 57.939 | Concentrations from ANSTO elemental analysis, Units ng m-3
ASP12 | Newcastle | 2014-09-01 | Cl | Chlorine | 101.86 | 6.014 | Concentrations from ANSTO elemental analysis, Units ng m-3
ASP12 | Newcastle | 2014-09-04 | Cl | Chlorine | 1150.958 | 67.142 | Concentrations from ANSTO elemental analysis, Units ng m-3
ASP12 | Newcastle | 2014-09-07 | Cl | Chlorine | 463.985 | 27.089 | Concentrations from ANSTO elemental analysis, Units ng m-3
ASP12 | Newcastle | 2014-09-10 | Cl | Chlorine | 92.869 | 5.483 | Concentrations from ANSTO elemental analysis, Units ng m-3
ASP12 | Newcastle | 2014-09-13 | Cl | Chlorine | 755.189 | 44.068 | Concentrations from ANSTO elemental analysis, Units ng m-3
ASP12 | Newcastle | 2014-09-16 | Cl | Chlorine | 169.224 | 9.94 | Concentrations from ANSTO elemental analysis, Units ng m-3
ASP12 | Newcastle | 2014-09-19 | Cl | Chlorine | 248.771 | 14.549 | Concentrations from ANSTO elemental analysis, Units ng m-3
ASP12 | Newcastle | 2014-09-22 | Cl | Chlorine | 764.316 | 44.601 | Concentrations from ANSTO elemental analysis, Units ng m-3
ASP12 | Newcastle | 2014-09-25 | Cl | Chlorine | 169.494 | 9.936 | Concentrations from ANSTO elemental analysis, Units ng m-3
ASP12 | Newcastle | 2014-09-28 | Cl | Chlorine | 303.601 | 17.746 | Concentrations from ANSTO elemental analysis, Units ng m-3
ASP12 | Newcastle | 2014-10-01 | Cl | Chlorine | 1157.235 | 67.509 | Concentrations from ANSTO elemental analysis, Units ng m-3
ASP12 | Newcastle | 2014-10-04 | Cl | Chlorine | 1586.136 | 92.518 | Concentrations from ANSTO elemental analysis, Units ng m-3
ASP12 | Newcastle | 2014-10-07 | Cl | Chlorine | 709.337 | 41.399 | Concentrations from ANSTO elemental analysis, Units ng m-3
ASP12 | Newcastle | 2014-10-10 | Cl | Chlorine | 396.164 | 23.141 | Concentrations from ANSTO elemental analysis, Units ng m-3
ASP12 | Newcastle | 2014-10-13 | Cl | Chlorine | 173.825 | 10.203 | Concentrations from ANSTO elemental analysis, Units ng m-3
ASP12 | Newcastle | 2014-10-16 | Cl | Chlorine | 165.96 | 9.731 | Concentrations from ANSTO elemental analysis, Units ng m-3
ASP12 | Newcastle | 2014-10-19 | Cl | Chlorine | 459.207 | 26.815 | Concentrations from ANSTO elemental analysis, Units ng m-3
ASP12 | Newcastle | 2014-10-22 | Cl | Chlorine | 694.403 | 40.523 | Concentrations from ANSTO elemental analysis, Units ng m-3
ASP12 | Newcastle | 2014-10-25 | Cl | Chlorine | 280.675 | 16.435 | Concentrations from ANSTO elemental analysis, Units ng m-3
ASP12 | Newcastle | 2014-10-28 | Cl | Chlorine | 1862.685 | 108.643 | Concentrations from ANSTO elemental analysis, Units ng m-3
ASP12 | Newcastle | 2014-10-31 | Cl | Chlorine | 450.405 | 26.317 | Concentrations from ANSTO elemental analysis, Units ng m-3
ASP12 | Newcastle | 2014-11-03 | Cl | Chlorine | 1313.368 | 76.614 | Concentrations from ANSTO elemental analysis, Units ng m-3
ASP12 | Newcastle | 2014-11-06 | Cl | Chlorine | 1722.759 | 100.485 | Concentrations from ANSTO elemental analysis, Units ng m-3
ASP12 | Newcastle | 2014-11-09 | Cl | Chlorine | 622.195 | 36.322 | Concentrations from ANSTO elemental analysis, Units ng m-3
ASP12 | Newcastle | 2014-11-12 | Cl | Chlorine | 1148.161 | 66.981 | Concentrations from ANSTO elemental analysis, Units ng m-3
ASP12 | Newcastle | 2014-11-15 | Cl | Chlorine | 1887.318 | 110.08 | Concentrations from ANSTO elemental analysis, Units ng m-3
ASP12 | Newcastle | 2014-11-18 | Cl | Chlorine | 484.882 | 28.316 | Concentrations from ANSTO elemental analysis, Units ng m-3
ASP12 | Newcastle | 2014-11-21 | Cl | Chlorine | 381.034 | 22.268 | Concentrations from ANSTO elemental analysis, Units ng m-3
ASP12 | Newcastle | 2014-11-24 | Cl | Chlorine | 19.596 | 1.645 | Concentrations from ANSTO elemental analysis, Units ng m-3
ASP12 | Newcastle | 2014-11-27 | Cl | Chlorine | 1633.288 | 95.266 | Concentrations from ANSTO elemental analysis, Units ng m-3
ASP12 | Newcastle | 2014-11-30 | Cl | Chlorine | 712.34 | 41.573 | Concentrations from ANSTO elemental analysis, Units ng m-3
ASP12 | Newcastle | 2014-12-03 | Cl | Chlorine | 888.568 | 51.847 | Concentrations from ANSTO elemental analysis, Units ng m-3
ASP12 | Newcastle | 2014-12-06 | Cl | Chlorine | 1.636 | 0.825 | Concentrations from ANSTO elemental analysis, Units ng m-3
ASP12 | Newcastle | 2014-12-09 | Cl | Chlorine | 571.657 | 33.374 | Concentrations from ANSTO elemental analysis, Units ng m-3
ASP12 | Newcastle | 2014-12-12 | Cl | Chlorine | 3153.878 | 183.93 | Concentrations from ANSTO elemental analysis, Units ng m-3
ASP12 | Newcastle | 2014-12-15 | Cl | Chlorine | 1320.318 | 77.018 | Concentrations from ANSTO elemental analysis, Units ng m-3
ASP12 | Newcastle | 2014-12-18 | Cl | Chlorine | 2056.049 | 119.919 | Concentrations from ANSTO elemental analysis, Units ng m-3
ASP12 | Newcastle | 2014-12-21 | Cl | Chlorine | 452.532 | 26.429 | Concentrations from ANSTO elemental analysis, Units ng m-3
ASP12 | Newcastle | 2014-12-24 | Cl | Chlorine | 1313.516 | 76.626 | Concentrations from ANSTO elemental analysis, Units ng m-3
ASP12 | Newcastle | 2014-12-27 | Cl | Chlorine | 1615.79 | 94.245 | Concentrations from ANSTO elemental analysis, Units ng m-3
ASP12 | Newcastle | 2014-12-30 | Cl | Chlorine | 1431.812 | 83.52 | Concentrations from ANSTO elemental analysis, Units ng m-3
ASP12 | Newcastle | 2015-01-02 | Cl | Chlorine | 763.051 | 44.536 | Concentrations from ANSTO elemental analysis, Units ng m-3
ASP12 | Newcastle | 2015-01-05 | Cl | Chlorine | 1588.427 | 92.652 | Concentrations from ANSTO elemental analysis, Units ng m-3
ASP12 | Newcastle | 2015-01-08 | Cl | Chlorine | 760.542 | 44.381 | Concentrations from ANSTO elemental analysis, Units ng m-3
ASP12 | Newcastle | 2015-01-11 | Cl | Chlorine | 319.478 | 18.667 | Concentrations from ANSTO elemental analysis, Units ng m-3
ASP12 | Newcastle | 2015-01-14 | Cl | Chlorine | 1.001 | 0.662 | Concentrations from ANSTO elemental analysis, Units ng m-3
ASP12 | Newcastle | 2015-01-17 | Cl | Chlorine | 50.948 | 3.113 | Concentrations from ANSTO elemental analysis, Units ng m-3
ASP12 | Newcastle | 2015-01-20 | Cl | Chlorine | 1133.1 | 66.101 | Concentrations from ANSTO elemental analysis, Units ng m-3
ASP12 | Newcastle | 2015-01-23 | Cl | Chlorine | 2014.854 | 117.515 | Concentrations from ANSTO elemental analysis, Units ng m-3
ASP12 | Newcastle | 2015-01-26 | Cl | Chlorine | 1662.136 | 96.949 | Concentrations from ANSTO elemental analysis, Units ng m-3
ASP12 | Newcastle | 2015-01-29 | Cl | Chlorine | 1073.483 | 62.624 | Concentrations from ANSTO elemental analysis, Units ng m-3
ASP12 | Newcastle | 2015-02-01 | Cl | Chlorine | 729.043 | 42.544 | Concentrations from ANSTO elemental analysis, Units ng m-3
ASP12 | Newcastle | 2015-02-04 | Cl | Chlorine | 433.716 | 25.328 | Concentrations from ANSTO elemental analysis, Units ng m-3
ASP12 | Newcastle | 2015-02-07 | Cl | Chlorine | 258.569 | 15.121 | Concentrations from ANSTO elemental analysis, Units ng m-3
ASP12 | Newcastle | 2015-02-10 | Cl | Chlorine | 317.701 | 18.565 | Concentrations from ANSTO elemental analysis, Units ng m-3
ASP12 | Newcastle | 2015-02-13 | Cl | Chlorine | 1006.931 | 58.746 | Concentrations from ANSTO elemental analysis, Units ng m-3
ASP12 | Newcastle | 2015-02-16 | Cl | Chlorine | 906.713 | 52.902 | Concentrations from ANSTO elemental analysis, Units ng m-3
ASP12 | Newcastle | 2015-02-19 | Cl | Chlorine | 1594.542 | 93.007 | Concentrations from ANSTO elemental analysis, Units ng m-3
ASP12 | Newcastle | 2015-02-22 | Cl | Chlorine | 881.941 | 51.456 | Concentrations from ANSTO elemental analysis, Units ng m-3
ASP12 | Newcastle | 2015-02-25 | Cl | Chlorine | 581.523 | 33.942 | Concentrations from ANSTO elemental analysis, Units ng m-3
ASP12 | Newcastle | 2015-02-28 | Cl | Chlorine | 131.198 | 7.718 | Concentrations from ANSTO elemental analysis, Units ng m-3
ASP14 | Beresfield | 2014-03-02 | Cl | Chlorine | 234.671 | 13.721 | Concentrations from ANSTO elemental analysis, Units ng m-3
ASP14 | Beresfield | 2014-03-05 | Cl | Chlorine | 2.376 | 0.75 | Concentrations from ANSTO elemental analysis, Units ng m-3
ASP14 | Beresfield | 2014-03-08 | Cl | Chlorine | 95.627 | 5.627 | Concentrations from ANSTO elemental analysis, Units ng m-3
ASP14 | Beresfield | 2014-03-11 | Cl | Chlorine | 344.907 | 20.147 | Concentrations from ANSTO elemental analysis, Units ng m-3
ASP14 | Beresfield | 2014-03-14 | Cl | Chlorine | 4.731 | 0.733 | Concentrations from ANSTO elemental analysis, Units ng m-3
ASP14 | Beresfield | 2014-03-17 | Cl | Chlorine | 104.708 | 6.175 | Concentrations from ANSTO elemental analysis, Units ng m-3
ASP14 | Beresfield | 2014-03-20 | Cl | Chlorine | 65.196 | 3.915 | Concentrations from ANSTO elemental analysis, Units ng m-3
ASP14 | Beresfield | 2014-03-23 | Cl | Chlorine | 3.723 | 1.094 | Concentrations from ANSTO elemental analysis, Units ng m-3
ASP14 | Beresfield | 2014-03-26 | Cl | Chlorine | 103.051 | 6.075 | Concentrations from ANSTO elemental analysis, Units ng m-3
ASP14 | Beresfield | 2014-03-29 | Cl | Chlorine | 26.083 | 1.73 | Concentrations from ANSTO elemental analysis, Units ng m-3
ASP14 | Beresfield | 2014-04-01 | Cl | Chlorine | 8.533 | 0.879 | Concentrations from ANSTO elemental analysis, Units ng m-3
ASP14 | Beresfield | 2014-04-04 | Cl | Chlorine | 21.579 | 1.565 | Concentrations from ANSTO elemental analysis, Units ng m-3
ASP14 | Beresfield | 2014-04-07 | Cl | Chlorine | 580.152 | 33.861 | Concentrations from ANSTO elemental analysis, Units ng m-3
ASP14 | Beresfield | 2014-04-10 | Cl | Chlorine | 137.265 | 8.061 | Concentrations from ANSTO elemental analysis, Units ng m-3
ASP14 | Beresfield | 2014-04-13 | Cl | Chlorine | 414.917 | 24.227 | Concentrations from ANSTO elemental analysis, Units ng m-3
ASP14 | Beresfield | 2014-04-16 | Cl | Chlorine | 815.661 | 47.592 | Concentrations from ANSTO elemental analysis, Units ng m-3
ASP14 | Beresfield | 2014-04-19 | Cl | Chlorine | 45.13 | 2.765 | Concentrations from ANSTO elemental analysis, Units ng m-3
ASP14 | Beresfield | 2014-04-22 | Cl | Chlorine | 27.999 | 1.826 | Concentrations from ANSTO elemental analysis, Units ng m-3
ASP14 | Beresfield | 2014-04-25 | Cl | Chlorine | 630.334 | 36.787 | Concentrations from ANSTO elemental analysis, Units ng m-3
ASP14 | Beresfield | 2014-04-28 | Cl | Chlorine | 245.952 | 14.38 | Concentrations from ANSTO elemental analysis, Units ng m-3
ASP14 | Beresfield | 2014-05-01 | Cl | Chlorine | 207.817 | 12.163 | Concentrations from ANSTO elemental analysis, Units ng m-3
ASP14 | Beresfield | 2014-05-04 | Cl | Chlorine | 100.919 | 5.933 | Concentrations from ANSTO elemental analysis, Units ng m-3
ASP14 | Beresfield | 2014-05-07 | Cl | Chlorine | 268.447 | 15.694 | Concentrations from ANSTO elemental analysis, Units ng m-3
ASP14 | Beresfield | 2014-05-10 | Cl | Chlorine | 227.563 | 13.316 | Concentrations from ANSTO elemental analysis, Units ng m-3
ASP14 | Beresfield | 2014-05-13 | Cl | Chlorine | 113.308 | 6.668 | Concentrations from ANSTO elemental analysis, Units ng m-3
ASP14 | Beresfield | 2014-05-16 | Cl | Chlorine | 46.017 | 2.789 | Concentrations from ANSTO elemental analysis, Units ng m-3
ASP14 | Beresfield | 2014-05-19 | Cl | Chlorine | 33.776 | 2.097 | Concentrations from ANSTO elemental analysis, Units ng m-3
ASP14 | Beresfield | 2014-05-22 | Cl | Chlorine | 20.653 | 1.514 | Concentrations from ANSTO elemental analysis, Units ng m-3
ASP14 | Beresfield | 2014-05-25 | Cl | Chlorine | 44.953 | 2.747 | Concentrations from ANSTO elemental analysis, Units ng m-3
ASP14 | Beresfield | 2014-05-28 | Cl | Chlorine | 8.077 | 0.76 | Concentrations from ANSTO elemental analysis, Units ng m-3
ASP14 | Beresfield | 2014-05-31 | Cl | Chlorine | 174.476 | 10.215 | Concentrations from ANSTO elemental analysis, Units ng m-3
ASP14 | Beresfield | 2014-06-03 | Cl | Chlorine | 1.358 | 0.481 | Concentrations from ANSTO elemental analysis, Units ng m-3
ASP14 | Beresfield | 2014-06-06 | Cl | Chlorine | 69.422 | 4.117 | Concentrations from ANSTO elemental analysis, Units ng m-3
ASP14 | Beresfield | 2014-06-09 | Cl | Chlorine | 159.356 | 9.332 | Concentrations from ANSTO elemental analysis, Units ng m-3
ASP14 | Beresfield | 2014-06-12 | Cl | Chlorine | 126.324 | 7.418 | Concentrations from ANSTO elemental analysis, Units ng m-3
ASP14 | Beresfield | 2014-06-15 | Cl | Chlorine | 0.666 | 0.606 | Concentrations from ANSTO elemental analysis, Units ng m-3
ASP14 | Beresfield | 2014-06-18 | Cl | Chlorine | 234.741 | 13.729 | Concentrations from ANSTO elemental analysis, Units ng m-3
ASP14 | Beresfield | 2014-06-21 | Cl | Chlorine | 135.079 | 7.925 | Concentrations from ANSTO elemental analysis, Units ng m-3
ASP14 | Beresfield | 2014-06-24 | Cl | Chlorine | 278.067 | 16.248 | Concentrations from ANSTO elemental analysis, Units ng m-3
ASP14 | Beresfield | 2014-06-27 | Cl | Chlorine | 333.632 | 19.491 | Concentrations from ANSTO elemental analysis, Units ng m-3
ASP14 | Beresfield | 2014-06-30 | Cl | Chlorine | 273.617 | 15.987 | Concentrations from ANSTO elemental analysis, Units ng m-3
ASP14 | Beresfield | 2014-07-03 | Cl | Chlorine | 231.152 | 13.532 | Concentrations from ANSTO elemental analysis, Units ng m-3
ASP14 | Beresfield | 2014-07-06 | Cl | Chlorine | 142.692 | 8.359 | Concentrations from ANSTO elemental analysis, Units ng m-3
ASP14 | Beresfield | 2014-07-09 | Cl | Chlorine | 52.495 | 3.128 | Concentrations from ANSTO elemental analysis, Units ng m-3
ASP14 | Beresfield | 2014-07-12 | Cl | Chlorine | 110.548 | 6.497 | Concentrations from ANSTO elemental analysis, Units ng m-3
ASP14 | Beresfield | 2014-07-15 | Cl | Chlorine | 371.72 | 21.712 | Concentrations from ANSTO elemental analysis, Units ng m-3
ASP14 | Beresfield | 2014-07-18 | Cl | Chlorine | 199.263 | 11.657 | Concentrations from ANSTO elemental analysis, Units ng m-3
ASP14 | Beresfield | 2014-07-21 | Cl | Chlorine | 344.182 | 20.107 | Concentrations from ANSTO elemental analysis, Units ng m-3
ASP14 | Beresfield | 2014-07-24 | Cl | Chlorine | 224.301 | 13.125 | Concentrations from ANSTO elemental analysis, Units ng m-3
ASP14 | Beresfield | 2014-07-27 | Cl | Chlorine | 85.232 | 5.029 | Concentrations from ANSTO elemental analysis, Units ng m-3
ASP14 | Beresfield | 2014-07-30 | Cl | Chlorine | 73.964 | 4.383 | Concentrations from ANSTO elemental analysis, Units ng m-3
ASP14 | Beresfield | 2014-08-02 | Cl | Chlorine | 447.93 | 26.15 | Concentrations from ANSTO elemental analysis, Units ng m-3
ASP14 | Beresfield | 2014-08-05 | Cl | Chlorine | 73.596 | 4.373 | Concentrations from ANSTO elemental analysis, Units ng m-3
ASP14 | Beresfield | 2014-08-08 | Cl | Chlorine | 382.549 | 22.346 | Concentrations from ANSTO elemental analysis, Units ng m-3
ASP14 | Beresfield | 2014-08-11 | Cl | Chlorine | 364.582 | 21.295 | Concentrations from ANSTO elemental analysis, Units ng m-3
ASP14 | Beresfield | 2014-08-14 | Cl | Chlorine | 211.659 | 12.387 | Concentrations from ANSTO elemental analysis, Units ng m-3
ASP14 | Beresfield | 2014-08-17 | Cl | Chlorine | 10.603 | 0.827 | Concentrations from ANSTO elemental analysis, Units ng m-3
ASP14 | Beresfield | 2014-08-20 | Cl | Chlorine | 581.759 | 33.955 | Concentrations from ANSTO elemental analysis, Units ng m-3
ASP14 | Beresfield | 2014-08-23 | Cl | Chlorine | 60.524 | 3.591 | Concentrations from ANSTO elemental analysis, Units ng m-3
ASP14 | Beresfield | 2014-08-26 | Cl | Chlorine | 360.674 | 21.066 | Concentrations from ANSTO elemental analysis, Units ng m-3
ASP14 | Beresfield | 2014-08-29 | Cl | Chlorine | 511.707 | 29.872 | Concentrations from ANSTO elemental analysis, Units ng m-3
ASP14 | Beresfield | 2014-09-01 | Cl | Chlorine | 4.864 | 0.737 | Concentrations from ANSTO elemental analysis, Units ng m-3
ASP14 | Beresfield | 2014-09-04 | Cl | Chlorine | 574.97 | 33.558 | Concentrations from ANSTO elemental analysis, Units ng m-3
ASP14 | Beresfield | 2014-09-07 | Cl | Chlorine | 134.401 | 7.884 | Concentrations from ANSTO elemental analysis, Units ng m-3
ASP14 | Beresfield | 2014-09-10 | Cl | Chlorine | 139.608 | 8.19 | Concentrations from ANSTO elemental analysis, Units ng m-3
ASP14 | Beresfield | 2014-09-13 | Cl | Chlorine | 521.236 | 30.428 | Concentrations from ANSTO elemental analysis, Units ng m-3
ASP14 | Beresfield | 2014-09-16 | Cl | Chlorine | 78.507 | 4.69 | Concentrations from ANSTO elemental analysis, Units ng m-3
ASP14 | Beresfield | 2014-09-19 | Cl | Chlorine | 80.806 | 4.786 | Concentrations from ANSTO elemental analysis, Units ng m-3
ASP14 | Beresfield | 2014-09-22 | Cl | Chlorine | 350.367 | 20.47 | Concentrations from ANSTO elemental analysis, Units ng m-3
ASP14 | Beresfield | 2014-09-25 | Cl | Chlorine | 40.899 | 2.494 | Concentrations from ANSTO elemental analysis, Units ng m-3
ASP14 | Beresfield | 2014-09-28 | Cl | Chlorine | 79.163 | 4.694 | Concentrations from ANSTO elemental analysis, Units ng m-3
ASP14 | Beresfield | 2014-10-01 | Cl | Chlorine | 403.21 | 23.547 | Concentrations from ANSTO elemental analysis, Units ng m-3
ASP14 | Beresfield | 2014-10-04 | Cl | Chlorine | 544.758 | 31.805 | Concentrations from ANSTO elemental analysis, Units ng m-3
ASP14 | Beresfield | 2014-10-07 | Cl | Chlorine | 356.191 | 20.812 | Concentrations from ANSTO elemental analysis, Units ng m-3
ASP14 | Beresfield | 2014-10-10 | Cl | Chlorine | 77.483 | 4.603 | Concentrations from ANSTO elemental analysis, Units ng m-3
ASP14 | Beresfield | 2014-10-13 | Cl | Chlorine | 15.729 | 1.175 | Concentrations from ANSTO elemental analysis, Units ng m-3
ASP14 | Beresfield | 2014-10-16 | Cl | Chlorine | 5.191 | 0.739 | Concentrations from ANSTO elemental analysis, Units ng m-3
ASP14 | Beresfield | 2014-10-19 | Cl | Chlorine | 281.423 | 16.448 | Concentrations from ANSTO elemental analysis, Units ng m-3
ASP14 | Beresfield | 2014-10-22 | Cl | Chlorine | 303.745 | 17.747 | Concentrations from ANSTO elemental analysis, Units ng m-3
ASP14 | Beresfield | 2014-10-25 | Cl | Chlorine | 29.722 | 2.045 | Concentrations from ANSTO elemental analysis, Units ng m-3
ASP14 | Beresfield | 2014-10-28 | Cl | Chlorine | 1266.691 | 73.892 | Concentrations from ANSTO elemental analysis, Units ng m-3
ASP14 | Beresfield | 2014-10-31 | Cl | Chlorine | 14.385 | 1.276 | Concentrations from ANSTO elemental analysis, Units ng m-3
ASP14 | Beresfield | 2014-11-03 | Cl | Chlorine | 845.17 | 49.318 | Concentrations from ANSTO elemental analysis, Units ng m-3
ASP14 | Beresfield | 2014-11-06 | Cl | Chlorine | 1164.839 | 67.954 | Concentrations from ANSTO elemental analysis, Units ng m-3
ASP14 | Beresfield | 2014-11-09 | Cl | Chlorine | 563.912 | 32.928 | Concentrations from ANSTO elemental analysis, Units ng m-3
ASP14 | Beresfield | 2014-11-12 | Cl | Chlorine | 1049.896 | 61.252 | Concentrations from ANSTO elemental analysis, Units ng m-3
ASP14 | Beresfield | 2014-11-15 | Cl | Chlorine | 1740.621 | 101.527 | Concentrations from ANSTO elemental analysis, Units ng m-3
ASP14 | Beresfield | 2014-11-18 | Cl | Chlorine | 55.456 | 3.388 | Concentrations from ANSTO elemental analysis, Units ng m-3
ASP14 | Beresfield | 2014-11-21 | Cl | Chlorine | 3.605 | 0.947 | Concentrations from ANSTO elemental analysis, Units ng m-3
ASP14 | Beresfield | 2014-11-24 | Cl | Chlorine | 3.506 | 1.14 | Concentrations from ANSTO elemental analysis, Units ng m-3
ASP14 | Beresfield | 2014-11-27 | Cl | Chlorine | 1184.999 | 69.128 | Concentrations from ANSTO elemental analysis, Units ng m-3
ASP14 | Beresfield | 2014-11-30 | Cl | Chlorine | 50.529 | 3.076 | Concentrations from ANSTO elemental analysis, Units ng m-3
ASP14 | Beresfield | 2014-12-03 | Cl | Chlorine | 134.848 | 7.937 | Concentrations from ANSTO elemental analysis, Units ng m-3
ASP14 | Beresfield | 2014-12-06 | Cl | Chlorine | 0.116 | 0.553 | Concentrations from ANSTO elemental analysis, Units ng m-3
ASP14 | Beresfield | 2014-12-09 | Cl | Chlorine | 284.906 | 16.667 | Concentrations from ANSTO elemental analysis, Units ng m-3
ASP14 | Beresfield | 2014-12-12 | Cl | Chlorine | 1752.019 | 102.189 | Concentrations from ANSTO elemental analysis, Units ng m-3
ASP14 | Beresfield | 2014-12-15 | Cl | Chlorine | 862.321 | 50.314 | Concentrations from ANSTO elemental analysis, Units ng m-3
ASP14 | Beresfield | 2014-12-18 | Cl | Chlorine | 1890.999 | 110.295 | Concentrations from ANSTO elemental analysis, Units ng m-3
ASP14 | Beresfield | 2014-12-21 | Cl | Chlorine | 247.303 | 14.47 | Concentrations from ANSTO elemental analysis, Units ng m-3
ASP14 | Beresfield | 2014-12-24 | Cl | Chlorine | 396.033 | 23.141 | Concentrations from ANSTO elemental analysis, Units ng m-3
ASP14 | Beresfield | 2014-12-27 | Cl | Chlorine | 1395.045 | 81.374 | Concentrations from ANSTO elemental analysis, Units ng m-3
ASP14 | Beresfield | 2014-12-30 | Cl | Chlorine | 499.846 | 29.183 | Concentrations from ANSTO elemental analysis, Units ng m-3
ASP14 | Beresfield | 2015-01-02 | Cl | Chlorine | 30.774 | 2.135 | Concentrations from ANSTO elemental analysis, Units ng m-3
ASP14 | Beresfield | 2015-01-05 | Cl | Chlorine | 1064.365 | 62.095 | Concentrations from ANSTO elemental analysis, Units ng m-3
ASP14 | Beresfield | 2015-01-08 | Cl | Chlorine | 354.879 | 20.733 | Concentrations from ANSTO elemental analysis, Units ng m-3
ASP14 | Beresfield | 2015-01-11 | Cl | Chlorine | 76.798 | 4.558 | Concentrations from ANSTO elemental analysis, Units ng m-3
ASP14 | Beresfield | 2015-01-14 | Cl | Chlorine | 0.198 | 0.593 | Concentrations from ANSTO elemental analysis, Units ng m-3
ASP14 | Beresfield | 2015-01-17 | Cl | Chlorine | 4.688 | 0.77 | Concentrations from ANSTO elemental analysis, Units ng m-3
ASP14 | Beresfield | 2015-01-20 | Cl | Chlorine | 750.854 | 43.814 | Concentrations from ANSTO elemental analysis, Units ng m-3
ASP14 | Beresfield | 2015-01-23 | Cl | Chlorine | 959.188 | 55.96 | Concentrations from ANSTO elemental analysis, Units ng m-3
ASP14 | Beresfield | 2015-01-26 | Cl | Chlorine | 1260.061 | 73.505 | Concentrations from ANSTO elemental analysis, Units ng m-3
ASP14 | Beresfield | 2015-01-29 | Cl | Chlorine | 607.005 | 35.426 | Concentrations from ANSTO elemental analysis, Units ng m-3
ASP14 | Beresfield | 2015-02-01 | Cl | Chlorine | 448.988 | 26.219 | Concentrations from ANSTO elemental analysis, Units ng m-3
ASP14 | Beresfield | 2015-02-04 | Cl | Chlorine | 270.448 | 15.812 | Concentrations from ANSTO elemental analysis, Units ng m-3
ASP14 | Beresfield | 2015-02-07 | Cl | Chlorine | 137.991 | 8.102 | Concentrations from ANSTO elemental analysis, Units ng m-3
ASP14 | Beresfield | 2015-02-10 | Cl | Chlorine | 100.223 | 5.91 | Concentrations from ANSTO elemental analysis, Units ng m-3
ASP14 | Beresfield | 2015-02-13 | Cl | Chlorine | 656.364 | 38.305 | Concentrations from ANSTO elemental analysis, Units ng m-3
ASP14 | Beresfield | 2015-02-16 | Cl | Chlorine | 376.361 | 21.983 | Concentrations from ANSTO elemental analysis, Units ng m-3
ASP14 | Beresfield | 2015-02-19 | Cl | Chlorine | 1045.261 | 60.979 | Concentrations from ANSTO elemental analysis, Units ng m-3
ASP14 | Beresfield | 2015-02-22 | Cl | Chlorine | 537.223 | 31.357 | Concentrations from ANSTO elemental analysis, Units ng m-3
ASP14 | Beresfield | 2015-02-25 | Cl | Chlorine | 215.476 | 12.612 | Concentrations from ANSTO elemental analysis, Units ng m-3
ASP14 | Beresfield | 2015-02-28 | Cl | Chlorine | 16.137 | 1.229 | Concentrations from ANSTO elemental analysis, Units ng m-3
ASP89 | Stockton | 2014-03-02 | Cl | Chlorine | 687.802 | 40.143 | Concentrations from ANSTO elemental analysis, Units ng m-3
ASP89 | Stockton | 2014-03-05 | Cl | Chlorine | 584.199 | 34.097 | Concentrations from ANSTO elemental analysis, Units ng m-3
ASP89 | Stockton | 2014-03-08 | Cl | Chlorine | 1385.643 | 80.826 | Concentrations from ANSTO elemental analysis, Units ng m-3
ASP89 | Stockton | 2014-03-12 | Cl | Chlorine | 149.233 | 8.823 | Concentrations from ANSTO elemental analysis, Units ng m-3
ASP89 | Stockton | 2014-03-14 | Cl | Chlorine | 428.882 | 25.048 | Concentrations from ANSTO elemental analysis, Units ng m-3
ASP89 | Stockton | 2014-03-17 | Cl | Chlorine | 2055.445 | 119.883 | Concentrations from ANSTO elemental analysis, Units ng m-3
ASP89 | Stockton | 2014-03-20 | Cl | Chlorine | 984.835 | 57.461 | Concentrations from ANSTO elemental analysis, Units ng m-3
ASP89 | Stockton | 2014-03-23 | Cl | Chlorine | 814.143 | 47.512 | Concentrations from ANSTO elemental analysis, Units ng m-3
ASP89 | Stockton | 2014-03-26 | Cl | Chlorine | 1619.72 | 94.477 | Concentrations from ANSTO elemental analysis, Units ng m-3
ASP89 | Stockton | 2014-03-29 | Cl | Chlorine | 228.29 | 13.369 | Concentrations from ANSTO elemental analysis, Units ng m-3
ASP89 | Stockton | 2014-04-01 | Cl | Chlorine | 442.243 | 25.829 | Concentrations from ANSTO elemental analysis, Units ng m-3
ASP89 | Stockton | 2014-04-04 | Cl | Chlorine | 455.802 | 26.62 | Concentrations from ANSTO elemental analysis, Units ng m-3
ASP89 | Stockton | 2014-04-07 | Cl | Chlorine | 1599.53 | 93.299 | Concentrations from ANSTO elemental analysis, Units ng m-3
ASP89 | Stockton | 2014-04-10 | Cl | Chlorine | 1942.054 | 113.27 | Concentrations from ANSTO elemental analysis, Units ng m-3
ASP89 | Stockton | 2014-04-13 | Cl | Chlorine | 825.208 | 48.149 | Concentrations from ANSTO elemental analysis, Units ng m-3
ASP89 | Stockton | 2014-04-16 | Cl | Chlorine | 1073.006 | 62.599 | Concentrations from ANSTO elemental analysis, Units ng m-3
ASP89 | Stockton | 2014-04-19 | Cl | Chlorine | 336.26 | 19.655 | Concentrations from ANSTO elemental analysis, Units ng m-3
ASP89 | Stockton | 2014-04-22 | Cl | Chlorine | 227.943 | 13.365 | Concentrations from ANSTO elemental analysis, Units ng m-3
ASP89 | Stockton | 2014-04-25 | Cl | Chlorine | 1665.404 | 97.14 | Concentrations from ANSTO elemental analysis, Units ng m-3
ASP89 | Stockton | 2014-04-28 | Cl | Chlorine | 689.224 | 40.222 | Concentrations from ANSTO elemental analysis, Units ng m-3
ASP89 | Stockton | 2014-05-01 | Cl | Chlorine | 321.546 | 18.789 | Concentrations from ANSTO elemental analysis, Units ng m-3
ASP89 | Stockton | 2014-05-04 | Cl | Chlorine | 81.599 | 4.818 | Concentrations from ANSTO elemental analysis, Units ng m-3
ASP89 | Stockton | 2014-05-07 | Cl | Chlorine | 416.262 | 24.315 | Concentrations from ANSTO elemental analysis, Units ng m-3
ASP89 | Stockton | 2014-05-10 | Cl | Chlorine | 472.202 | 27.579 | Concentrations from ANSTO elemental analysis, Units ng m-3
ASP89 | Stockton | 2014-05-13 | Cl | Chlorine | 281.921 | 16.481 | Concentrations from ANSTO elemental analysis, Units ng m-3
ASP89 | Stockton | 2014-05-16 | Cl | Chlorine | 226.87 | 13.282 | Concentrations from ANSTO elemental analysis, Units ng m-3
ASP89 | Stockton | 2014-05-19 | Cl | Chlorine | 87.855 | 5.217 | Concentrations from ANSTO elemental analysis, Units ng m-3
ASP89 | Stockton | 2014-05-22 | Cl | Chlorine | 228.553 | 13.406 | Concentrations from ANSTO elemental analysis, Units ng m-3
ASP89 | Stockton | 2014-05-25 | Cl | Chlorine | 1012.189 | 59.056 | Concentrations from ANSTO elemental analysis, Units ng m-3
ASP89 | Stockton | 2014-05-28 | Cl | Chlorine | 16.224 | 1.21 | Concentrations from ANSTO elemental analysis, Units ng m-3
ASP89 | Stockton | 2014-05-31 | Cl | Chlorine | 42.189 | 2.591 | Concentrations from ANSTO elemental analysis, Units ng m-3
ASP89 | Stockton | 2014-06-03 | Cl | Chlorine | 891.085 | 51.99 | Concentrations from ANSTO elemental analysis, Units ng m-3
ASP89 | Stockton | 2014-06-06 | Cl | Chlorine | 251.672 | 14.712 | Concentrations from ANSTO elemental analysis, Units ng m-3
ASP89 | Stockton | 2014-06-09 | Cl | Chlorine | 581.669 | 33.95 | Concentrations from ANSTO elemental analysis, Units ng m-3
ASP89 | Stockton | 2014-06-12 | Cl | Chlorine | 878.32 | 51.248 | Concentrations from ANSTO elemental analysis, Units ng m-3
ASP89 | Stockton | 2014-06-15 | Cl | Chlorine | 43.136 | 2.671 | Concentrations from ANSTO elemental analysis, Units ng m-3
ASP89 | Stockton | 2014-06-18 | Cl | Chlorine | 485.982 | 28.376 | Concentrations from ANSTO elemental analysis, Units ng m-3
ASP89 | Stockton | 2014-06-21 | Cl | Chlorine | 349.125 | 20.404 | Concentrations from ANSTO elemental analysis, Units ng m-3
ASP89 | Stockton | 2014-06-24 | Cl | Chlorine | 317.015 | 18.523 | Concentrations from ANSTO elemental analysis, Units ng m-3
ASP89 | Stockton | 2014-06-27 | Cl | Chlorine | 382.716 | 22.354 | Concentrations from ANSTO elemental analysis, Units ng m-3
ASP89 | Stockton | 2014-06-30 | Cl | Chlorine | 206.863 | 12.098 | Concentrations from ANSTO elemental analysis, Units ng m-3
ASP89 | Stockton | 2014-07-03 | Cl | Chlorine | 628.52 | 36.692 | Concentrations from ANSTO elemental analysis, Units ng m-3
ASP89 | Stockton | 2014-07-06 | Cl | Chlorine | 148.027 | 8.691 | Concentrations from ANSTO elemental analysis, Units ng m-3
ASP89 | Stockton | 2014-07-09 | Cl | Chlorine | 132.334 | 7.776 | Concentrations from ANSTO elemental analysis, Units ng m-3
ASP89 | Stockton | 2014-07-12 | Cl | Chlorine | 83.066 | 4.907 | Concentrations from ANSTO elemental analysis, Units ng m-3
ASP89 | Stockton | 2014-07-15 | Cl | Chlorine | 690.735 | 40.311 | Concentrations from ANSTO elemental analysis, Units ng m-3
ASP89 | Stockton | 2014-07-18 | Cl | Chlorine | 197.341 | 11.547 | Concentrations from ANSTO elemental analysis, Units ng m-3
ASP89 | Stockton | 2014-07-21 | Cl | Chlorine | 370.996 | 21.673 | Concentrations from ANSTO elemental analysis, Units ng m-3
ASP89 | Stockton | 2014-07-24 | Cl | Chlorine | 455.268 | 26.585 | Concentrations from ANSTO elemental analysis, Units ng m-3
ASP89 | Stockton | 2014-07-27 | Cl | Chlorine | 194.309 | 11.386 | Concentrations from ANSTO elemental analysis, Units ng m-3
ASP89 | Stockton | 2014-07-30 | Cl | Chlorine | 47.944 | 2.936 | Concentrations from ANSTO elemental analysis, Units ng m-3
ASP89 | Stockton | 2014-08-02 | Cl | Chlorine | 446.602 | 26.074 | Concentrations from ANSTO elemental analysis, Units ng m-3
ASP89 | Stockton | 2014-08-05 | Cl | Chlorine | 141.729 | 8.336 | Concentrations from ANSTO elemental analysis, Units ng m-3
ASP89 | Stockton | 2014-08-08 | Cl | Chlorine | 423.551 | 24.741 | Concentrations from ANSTO elemental analysis, Units ng m-3
ASP89 | Stockton | 2014-08-11 | Cl | Chlorine | 676.279 | 39.467 | Concentrations from ANSTO elemental analysis, Units ng m-3
ASP89 | Stockton | 2014-08-14 | Cl | Chlorine | 319.065 | 18.653 | Concentrations from ANSTO elemental analysis, Units ng m-3
ASP89 | Stockton | 2014-08-17 | Cl | Chlorine | 233.072 | 13.634 | Concentrations from ANSTO elemental analysis, Units ng m-3
ASP89 | Stockton | 2014-08-20 | Cl | Chlorine | 922.903 | 53.845 | Concentrations from ANSTO elemental analysis, Units ng m-3
ASP89 | Stockton | 2014-08-23 | Cl | Chlorine | 477.857 | 27.898 | Concentrations from ANSTO elemental analysis, Units ng m-3
ASP89 | Stockton | 2014-08-26 | Cl | Chlorine | 1555.892 | 90.753 | Concentrations from ANSTO elemental analysis, Units ng m-3
ASP89 | Stockton | 2014-08-29 | Cl | Chlorine | 879.98 | 51.343 | Concentrations from ANSTO elemental analysis, Units ng m-3
ASP89 | Stockton | 2014-09-01 | Cl | Chlorine | 462.181 | 26.991 | Concentrations from ANSTO elemental analysis, Units ng m-3
ASP89 | Stockton | 2014-09-04 | Cl | Chlorine | 1002.442 | 58.482 | Concentrations from ANSTO elemental analysis, Units ng m-3
ASP89 | Stockton | 2014-09-07 | Cl | Chlorine | 1120.816 | 65.386 | Concentrations from ANSTO elemental analysis, Units ng m-3
ASP89 | Stockton | 2014-09-10 | Cl | Chlorine | 165.539 | 9.71 | Concentrations from ANSTO elemental analysis, Units ng m-3
ASP89 | Stockton | 2014-09-13 | Cl | Chlorine | 1112.169 | 64.881 | Concentrations from ANSTO elemental analysis, Units ng m-3
ASP89 | Stockton | 2014-09-16 | Cl | Chlorine | 370.15 | 21.634 | Concentrations from ANSTO elemental analysis, Units ng m-3
ASP89 | Stockton | 2014-09-19 | Cl | Chlorine | 480.936 | 28.085 | Concentrations from ANSTO elemental analysis, Units ng m-3
ASP89 | Stockton | 2014-09-22 | Cl | Chlorine | 895.21 | 52.233 | Concentrations from ANSTO elemental analysis, Units ng m-3
ASP89 | Stockton | 2014-09-25 | Cl | Chlorine | 72.962 | 4.32 | Concentrations from ANSTO elemental analysis, Units ng m-3
ASP89 | Stockton | 2014-09-28 | Cl | Chlorine | 464.256 | 27.113 | Concentrations from ANSTO elemental analysis, Units ng m-3
ASP89 | Stockton | 2014-10-01 | Cl | Chlorine | 829.693 | 48.413 | Concentrations from ANSTO elemental analysis, Units ng m-3
ASP89 | Stockton | 2014-10-04 | Cl | Chlorine | 2091.246 | 121.971 | Concentrations from ANSTO elemental analysis, Units ng m-3
ASP89 | Stockton | 2014-10-07 | Cl | Chlorine | 615.476 | 35.926 | Concentrations from ANSTO elemental analysis, Units ng m-3
ASP89 | Stockton | 2014-10-10 | Cl | Chlorine | 315.256 | 18.427 | Concentrations from ANSTO elemental analysis, Units ng m-3
ASP89 | Stockton | 2014-10-13 | Cl | Chlorine | 46.79 | 2.859 | Concentrations from ANSTO elemental analysis, Units ng m-3
ASP89 | Stockton | 2014-10-16 | Cl | Chlorine | 1099.612 | 64.152 | Concentrations from ANSTO elemental analysis, Units ng m-3
ASP89 | Stockton | 2014-10-19 | Cl | Chlorine | 779.88 | 45.508 | Concentrations from ANSTO elemental analysis, Units ng m-3
ASP89 | Stockton | 2014-10-22 | Cl | Chlorine | 1448.162 | 84.471 | Concentrations from ANSTO elemental analysis, Units ng m-3
ASP89 | Stockton | 2014-10-25 | Cl | Chlorine | 600.779 | 35.078 | Concentrations from ANSTO elemental analysis, Units ng m-3
ASP89 | Stockton | 2014-10-28 | Cl | Chlorine | 2163.396 | 126.177 | Concentrations from ANSTO elemental analysis, Units ng m-3
ASP89 | Stockton | 2014-10-31 | Cl | Chlorine | 1226.626 | 71.56 | Concentrations from ANSTO elemental analysis, Units ng m-3
ASP89 | Stockton | 2014-11-03 | Cl | Chlorine | 1535.761 | 89.583 | Concentrations from ANSTO elemental analysis, Units ng m-3
ASP89 | Stockton | 2014-11-06 | Cl | Chlorine | 1500.151 | 87.505 | Concentrations from ANSTO elemental analysis, Units ng m-3
ASP89 | Stockton | 2014-11-09 | Cl | Chlorine | 811.891 | 47.381 | Concentrations from ANSTO elemental analysis, Units ng m-3
ASP89 | Stockton | 2014-11-12 | Cl | Chlorine | 1372.965 | 80.089 | Concentrations from ANSTO elemental analysis, Units ng m-3
ASP89 | Stockton | 2014-11-15 | Cl | Chlorine | 2000.871 | 116.701 | Concentrations from ANSTO elemental analysis, Units ng m-3
ASP89 | Stockton | 2014-11-18 | Cl | Chlorine | 520.261 | 30.378 | Concentrations from ANSTO elemental analysis, Units ng m-3
ASP89 | Stockton | 2014-11-21 | Cl | Chlorine | 646.079 | 37.714 | Concentrations from ANSTO elemental analysis, Units ng m-3
ASP89 | Stockton | 2014-11-24 | Cl | Chlorine | 112.486 | 6.685 | Concentrations from ANSTO elemental analysis, Units ng m-3
ASP89 | Stockton | 2014-11-27 | Cl | Chlorine | 1662.784 | 96.986 | Concentrations from ANSTO elemental analysis, Units ng m-3
ASP89 | Stockton | 2014-11-30 | Cl | Chlorine | 1034.564 | 60.358 | Concentrations from ANSTO elemental analysis, Units ng m-3
ASP89 | Stockton | 2014-12-03 | Cl | Chlorine | 1159.426 | 67.638 | Concentrations from ANSTO elemental analysis, Units ng m-3
ASP89 | Stockton | 2014-12-06 | Cl | Chlorine | 54.721 | 3.337 | Concentrations from ANSTO elemental analysis, Units ng m-3
ASP89 | Stockton | 2014-12-09 | Cl | Chlorine | 738.084 | 43.076 | Concentrations from ANSTO elemental analysis, Units ng m-3
ASP89 | Stockton | 2014-12-12 | Cl | Chlorine | 2501.407 | 145.885 | Concentrations from ANSTO elemental analysis, Units ng m-3
ASP89 | Stockton | 2014-12-15 | Cl | Chlorine | 2533.755 | 147.772 | Concentrations from ANSTO elemental analysis, Units ng m-3
ASP89 | Stockton | 2014-12-18 | Cl | Chlorine | 2287.513 | 133.414 | Concentrations from ANSTO elemental analysis, Units ng m-3
ASP89 | Stockton | 2014-12-21 | Cl | Chlorine | 969.293 | 56.553 | Concentrations from ANSTO elemental analysis, Units ng m-3
ASP89 | Stockton | 2014-12-24 | Cl | Chlorine | 1400.926 | 81.721 | Concentrations from ANSTO elemental analysis, Units ng m-3
ASP89 | Stockton | 2014-12-27 | Cl | Chlorine | 1816.009 | 105.92 | Concentrations from ANSTO elemental analysis, Units ng m-3
ASP89 | Stockton | 2014-12-30 | Cl | Chlorine | 1329.044 | 77.528 | Concentrations from ANSTO elemental analysis, Units ng m-3
ASP89 | Stockton | 2015-01-02 | Cl | Chlorine | 798.896 | 46.624 | Concentrations from ANSTO elemental analysis, Units ng m-3
ASP89 | Stockton | 2015-01-05 | Cl | Chlorine | 1652.655 | 96.397 | Concentrations from ANSTO elemental analysis, Units ng m-3
ASP89 | Stockton | 2015-01-08 | Cl | Chlorine | 1296.002 | 75.601 | Concentrations from ANSTO elemental analysis, Units ng m-3
ASP89 | Stockton | 2015-01-11 | Cl | Chlorine | 380.125 | 22.203 | Concentrations from ANSTO elemental analysis, Units ng m-3
ASP89 | Stockton | 2015-01-14 | Cl | Chlorine | 19.576 | 1.373 | Concentrations from ANSTO elemental analysis, Units ng m-3
ASP89 | Stockton | 2015-01-17 | Cl | Chlorine | 123.082 | 7.271 | Concentrations from ANSTO elemental analysis, Units ng m-3
ASP89 | Stockton | 2015-01-20 | Cl | Chlorine | 2070.806 | 120.777 | Concentrations from ANSTO elemental analysis, Units ng m-3
ASP89 | Stockton | 2015-01-23 | Cl | Chlorine | 2849.392 | 166.175 | Concentrations from ANSTO elemental analysis, Units ng m-3
ASP89 | Stockton | 2015-01-26 | Cl | Chlorine | 2136.622 | 124.615 | Concentrations from ANSTO elemental analysis, Units ng m-3
ASP89 | Stockton | 2015-01-29 | Cl | Chlorine | 877.887 | 51.219 | Concentrations from ANSTO elemental analysis, Units ng m-3
ASP89 | Stockton | 2015-02-01 | Cl | Chlorine | 1166.02 | 68.022 | Concentrations from ANSTO elemental analysis, Units ng m-3
ASP89 | Stockton | 2015-02-04 | Cl | Chlorine | 358.55 | 20.95 | Concentrations from ANSTO elemental analysis, Units ng m-3
ASP89 | Stockton | 2015-02-07 | Cl | Chlorine | 417.881 | 24.406 | Concentrations from ANSTO elemental analysis, Units ng m-3
ASP89 | Stockton | 2015-02-10 | Cl | Chlorine | 952.027 | 55.544 | Concentrations from ANSTO elemental analysis, Units ng m-3
ASP89 | Stockton | 2015-02-13 | Cl | Chlorine | 1421.352 | 82.908 | Concentrations from ANSTO elemental analysis, Units ng m-3
ASP89 | Stockton | 2015-02-16 | Cl | Chlorine | 1894.126 | 110.475 | Concentrations from ANSTO elemental analysis, Units ng m-3
ASP89 | Stockton | 2015-02-19 | Cl | Chlorine | 2535.918 | 147.897 | Concentrations from ANSTO elemental analysis, Units ng m-3
ASP89 | Stockton | 2015-02-22 | Cl | Chlorine | 2319.914 | 135.302 | Concentrations from ANSTO elemental analysis, Units ng m-3
ASP89 | Stockton | 2015-02-25 | Cl | Chlorine | 722.722 | 42.176 | Concentrations from ANSTO elemental analysis, Units ng m-3
ASP89 | Stockton | 2015-02-28 | Cl | Chlorine | 607.345 | 35.453 | Concentrations from ANSTO elemental analysis, Units ng m-3
ASP10 | Mayfield | 2014-03-02 | K | Potassium | 16.489 | 1.054 | Concentrations from ANSTO elemental analysis, Units ng m-3
ASP10 | Mayfield | 2014-03-05 | K | Potassium | 22.931 | 1.415 | Concentrations from ANSTO elemental analysis, Units ng m-3
ASP10 | Mayfield | 2014-03-08 | K | Potassium | 15.384 | 0.986 | Concentrations from ANSTO elemental analysis, Units ng m-3
ASP10 | Mayfield | 2014-03-11 | K | Potassium | 19.089 | 1.216 | Concentrations from ANSTO elemental analysis, Units ng m-3
ASP10 | Mayfield | 2014-03-14 | K | Potassium | 30.134 | 1.842 | Concentrations from ANSTO elemental analysis, Units ng m-3
ASP10 | Mayfield | 2014-03-26 | K | Potassium | 26.47 | 1.623 | Concentrations from ANSTO elemental analysis, Units ng m-3
ASP10 | Mayfield | 2014-03-29 | K | Potassium | 14.471 | 0.946 | Concentrations from ANSTO elemental analysis, Units ng m-3
ASP10 | Mayfield | 2014-04-01 | K | Potassium | 30.623 | 1.866 | Concentrations from ANSTO elemental analysis, Units ng m-3
ASP10 | Mayfield | 2014-04-04 | K | Potassium | 29.163 | 1.79 | Concentrations from ANSTO elemental analysis, Units ng m-3
ASP10 | Mayfield | 2014-04-07 | K | Potassium | 23.139 | 1.436 | Concentrations from ANSTO elemental analysis, Units ng m-3
ASP10 | Mayfield | 2014-04-10 | K | Potassium | 41.37 | 2.486 | Concentrations from ANSTO elemental analysis, Units ng m-3
ASP10 | Mayfield | 2014-04-13 | K | Potassium | 22.984 | 1.424 | Concentrations from ANSTO elemental analysis, Units ng m-3
ASP10 | Mayfield | 2014-04-16 | K | Potassium | 37.136 | 2.234 | Concentrations from ANSTO elemental analysis, Units ng m-3
ASP10 | Mayfield | 2014-04-19 | K | Potassium | 95.64 | 5.627 | Concentrations from ANSTO elemental analysis, Units ng m-3
ASP10 | Mayfield | 2014-04-22 | K | Potassium | 83.781 | 4.941 | Concentrations from ANSTO elemental analysis, Units ng m-3
ASP10 | Mayfield | 2014-04-25 | K | Potassium | 47.841 | 2.862 | Concentrations from ANSTO elemental analysis, Units ng m-3
ASP10 | Mayfield | 2014-04-28 | K | Potassium | 24.218 | 1.488 | Concentrations from ANSTO elemental analysis, Units ng m-3
ASP10 | Mayfield | 2014-05-01 | K | Potassium | 32.656 | 1.979 | Concentrations from ANSTO elemental analysis, Units ng m-3
ASP10 | Mayfield | 2014-05-04 | K | Potassium | 10.016 | 0.697 | Concentrations from ANSTO elemental analysis, Units ng m-3
ASP10 | Mayfield | 2014-05-07 | K | Potassium | 58.641 | 3.479 | Concentrations from ANSTO elemental analysis, Units ng m-3
ASP10 | Mayfield | 2014-05-10 | K | Potassium | 66.614 | 3.936 | Concentrations from ANSTO elemental analysis, Units ng m-3
ASP10 | Mayfield | 2014-05-13 | K | Potassium | 31.42 | 1.911 | Concentrations from ANSTO elemental analysis, Units ng m-3
ASP10 | Mayfield | 2014-05-16 | K | Potassium | 59.685 | 3.542 | Concentrations from ANSTO elemental analysis, Units ng m-3
ASP10 | Mayfield | 2014-05-19 | K | Potassium | 65.988 | 3.904 | Concentrations from ANSTO elemental analysis, Units ng m-3
ASP10 | Mayfield | 2014-05-22 | K | Potassium | 76.617 | 4.52 | Concentrations from ANSTO elemental analysis, Units ng m-3
ASP10 | Mayfield | 2014-05-25 | K | Potassium | 107.682 | 6.332 | Concentrations from ANSTO elemental analysis, Units ng m-3
ASP10 | Mayfield | 2014-05-28 | K | Potassium | 31.208 | 1.903 | Concentrations from ANSTO elemental analysis, Units ng m-3
ASP10 | Mayfield | 2014-05-31 | K | Potassium | 36.403 | 2.197 | Concentrations from ANSTO elemental analysis, Units ng m-3
ASP10 | Mayfield | 2014-06-03 | K | Potassium | 17.165 | 1.088 | Concentrations from ANSTO elemental analysis, Units ng m-3
ASP10 | Mayfield | 2014-06-06 | K | Potassium | 16.099 | 1.047 | Concentrations from ANSTO elemental analysis, Units ng m-3
ASP10 | Mayfield | 2014-06-09 | K | Potassium | 40.441 | 2.423 | Concentrations from ANSTO elemental analysis, Units ng m-3
ASP10 | Mayfield | 2014-06-12 | K | Potassium | 40.548 | 2.426 | Concentrations from ANSTO elemental analysis, Units ng m-3
ASP10 | Mayfield | 2014-06-15 | K | Potassium | 11.976 | 0.818 | Concentrations from ANSTO elemental analysis, Units ng m-3
ASP10 | Mayfield | 2014-06-18 | K | Potassium | 49.416 | 2.944 | Concentrations from ANSTO elemental analysis, Units ng m-3
ASP10 | Mayfield | 2014-06-21 | K | Potassium | 64.673 | 3.826 | Concentrations from ANSTO elemental analysis, Units ng m-3
ASP10 | Mayfield | 2014-06-24 | K | Potassium | 22.377 | 1.376 | Concentrations from ANSTO elemental analysis, Units ng m-3
ASP10 | Mayfield | 2014-06-27 | K | Potassium | 45.873 | 2.739 | Concentrations from ANSTO elemental analysis, Units ng m-3
ASP10 | Mayfield | 2014-06-30 | K | Potassium | 16.19 | 1.032 | Concentrations from ANSTO elemental analysis, Units ng m-3
ASP10 | Mayfield | 2014-07-03 | K | Potassium | 126.612 | 7.426 | Concentrations from ANSTO elemental analysis, Units ng m-3
ASP10 | Mayfield | 2014-07-06 | K | Potassium | 20.521 | 1.273 | Concentrations from ANSTO elemental analysis, Units ng m-3
ASP10 | Mayfield | 2014-07-09 | K | Potassium | 62.538 | 3.7 | Concentrations from ANSTO elemental analysis, Units ng m-3
ASP10 | Mayfield | 2014-07-12 | K | Potassium | 38.554 | 2.317 | Concentrations from ANSTO elemental analysis, Units ng m-3
ASP10 | Mayfield | 2014-07-15 | K | Potassium | 55.142 | 3.273 | Concentrations from ANSTO elemental analysis, Units ng m-3
ASP10 | Mayfield | 2014-07-18 | K | Potassium | 17.62 | 1.123 | Concentrations from ANSTO elemental analysis, Units ng m-3
ASP10 | Mayfield | 2014-07-21 | K | Potassium | 32.087 | 1.984 | Concentrations from ANSTO elemental analysis, Units ng m-3
ASP10 | Mayfield | 2014-07-24 | K | Potassium | 68.586 | 4.054 | Concentrations from ANSTO elemental analysis, Units ng m-3
ASP10 | Mayfield | 2014-07-27 | K | Potassium | 31.305 | 1.903 | Concentrations from ANSTO elemental analysis, Units ng m-3
ASP10 | Mayfield | 2014-07-30 | K | Potassium | 34.836 | 2.091 | Concentrations from ANSTO elemental analysis, Units ng m-3
ASP10 | Mayfield | 2014-08-02 | K | Potassium | 31.807 | 1.923 | Concentrations from ANSTO elemental analysis, Units ng m-3
ASP10 | Mayfield | 2014-08-05 | K | Potassium | 64.667 | 3.824 | Concentrations from ANSTO elemental analysis, Units ng m-3
ASP10 | Mayfield | 2014-08-08 | K | Potassium | 98.975 | 5.819 | Concentrations from ANSTO elemental analysis, Units ng m-3
ASP10 | Mayfield | 2014-08-11 | K | Potassium | 51.02 | 3.037 | Concentrations from ANSTO elemental analysis, Units ng m-3
ASP10 | Mayfield | 2014-08-14 | K | Potassium | 33.292 | 2.017 | Concentrations from ANSTO elemental analysis, Units ng m-3
ASP10 | Mayfield | 2014-08-17 | K | Potassium | 19.756 | 1.239 | Concentrations from ANSTO elemental analysis, Units ng m-3
ASP10 | Mayfield | 2014-08-20 | K | Potassium | 34.141 | 2.079 | Concentrations from ANSTO elemental analysis, Units ng m-3
ASP10 | Mayfield | 2014-08-23 | K | Potassium | 27.327 | 1.677 | Concentrations from ANSTO elemental analysis, Units ng m-3
ASP10 | Mayfield | 2014-08-26 | K | Potassium | 30.689 | 1.867 | Concentrations from ANSTO elemental analysis, Units ng m-3
ASP10 | Mayfield | 2014-08-29 | K | Potassium | 37.847 | 2.272 | Concentrations from ANSTO elemental analysis, Units ng m-3
ASP10 | Mayfield | 2014-09-01 | K | Potassium | 35.266 | 2.117 | Concentrations from ANSTO elemental analysis, Units ng m-3
ASP10 | Mayfield | 2014-09-04 | K | Potassium | 35.58 | 2.154 | Concentrations from ANSTO elemental analysis, Units ng m-3
ASP10 | Mayfield | 2014-09-07 | K | Potassium | 18.497 | 1.165 | Concentrations from ANSTO elemental analysis, Units ng m-3
ASP10 | Mayfield | 2014-09-10 | K | Potassium | 27.392 | 1.672 | Concentrations from ANSTO elemental analysis, Units ng m-3
ASP10 | Mayfield | 2014-09-13 | K | Potassium | 27.271 | 1.665 | Concentrations from ANSTO elemental analysis, Units ng m-3
ASP10 | Mayfield | 2014-09-16 | K | Potassium | 44.917 | 2.692 | Concentrations from ANSTO elemental analysis, Units ng m-3
ASP10 | Mayfield | 2014-09-19 | K | Potassium | 40.007 | 2.4 | Concentrations from ANSTO elemental analysis, Units ng m-3
ASP10 | Mayfield | 2014-09-22 | K | Potassium | 40.292 | 2.418 | Concentrations from ANSTO elemental analysis, Units ng m-3
ASP10 | Mayfield | 2014-09-25 | K | Potassium | 54.733 | 3.245 | Concentrations from ANSTO elemental analysis, Units ng m-3
ASP10 | Mayfield | 2014-09-28 | K | Potassium | 62.147 | 3.677 | Concentrations from ANSTO elemental analysis, Units ng m-3
ASP10 | Mayfield | 2014-10-01 | K | Potassium | 54.284 | 3.229 | Concentrations from ANSTO elemental analysis, Units ng m-3
ASP10 | Mayfield | 2014-10-04 | K | Potassium | 68.002 | 4.025 | Concentrations from ANSTO elemental analysis, Units ng m-3
ASP10 | Mayfield | 2014-10-07 | K | Potassium | 95.326 | 5.611 | Concentrations from ANSTO elemental analysis, Units ng m-3
ASP10 | Mayfield | 2014-10-10 | K | Potassium | 32.81 | 1.984 | Concentrations from ANSTO elemental analysis, Units ng m-3
ASP10 | Mayfield | 2014-10-13 | K | Potassium | 56.083 | 3.33 | Concentrations from ANSTO elemental analysis, Units ng m-3
ASP10 | Mayfield | 2014-10-16 | K | Potassium | 34.179 | 2.075 | Concentrations from ANSTO elemental analysis, Units ng m-3
ASP10 | Mayfield | 2014-10-19 | K | Potassium | 34.644 | 2.095 | Concentrations from ANSTO elemental analysis, Units ng m-3
ASP10 | Mayfield | 2014-10-22 | K | Potassium | 21.724 | 1.365 | Concentrations from ANSTO elemental analysis, Units ng m-3
ASP10 | Mayfield | 2014-10-25 | K | Potassium | 64.21 | 3.801 | Concentrations from ANSTO elemental analysis, Units ng m-3
ASP10 | Mayfield | 2014-10-28 | K | Potassium | 64.434 | 3.822 | Concentrations from ANSTO elemental analysis, Units ng m-3
ASP10 | Mayfield | 2014-10-31 | K | Potassium | 153.525 | 9.003 | Concentrations from ANSTO elemental analysis, Units ng m-3
ASP10 | Mayfield | 2014-11-03 | K | Potassium | 109.741 | 6.45 | Concentrations from ANSTO elemental analysis, Units ng m-3
ASP10 | Mayfield | 2014-11-06 | K | Potassium | 62.008 | 3.679 | Concentrations from ANSTO elemental analysis, Units ng m-3
ASP10 | Mayfield | 2014-11-09 | K | Potassium | 93.508 | 5.503 | Concentrations from ANSTO elemental analysis, Units ng m-3
ASP10 | Mayfield | 2014-11-12 | K | Potassium | 39.277 | 2.361 | Concentrations from ANSTO elemental analysis, Units ng m-3
ASP10 | Mayfield | 2014-11-15 | K | Potassium | 85.644 | 5.069 | Concentrations from ANSTO elemental analysis, Units ng m-3
ASP10 | Mayfield | 2014-11-18 | K | Potassium | 31.771 | 1.934 | Concentrations from ANSTO elemental analysis, Units ng m-3
ASP10 | Mayfield | 2014-11-21 | K | Potassium | 75.656 | 4.47 | Concentrations from ANSTO elemental analysis, Units ng m-3
ASP10 | Mayfield | 2014-11-24 | K | Potassium | 49.314 | 2.941 | Concentrations from ANSTO elemental analysis, Units ng m-3
ASP10 | Mayfield | 2014-11-27 | K | Potassium | 37.818 | 2.284 | Concentrations from ANSTO elemental analysis, Units ng m-3
ASP10 | Mayfield | 2014-11-30 | K | Potassium | 60.769 | 3.61 | Concentrations from ANSTO elemental analysis, Units ng m-3
ASP10 | Mayfield | 2014-12-03 | K | Potassium | 57.091 | 3.393 | Concentrations from ANSTO elemental analysis, Units ng m-3
ASP10 | Mayfield | 2014-12-06 | K | Potassium | 30.499 | 1.855 | Concentrations from ANSTO elemental analysis, Units ng m-3
ASP10 | Mayfield | 2014-12-09 | K | Potassium | 36.481 | 2.198 | Concentrations from ANSTO elemental analysis, Units ng m-3
ASP10 | Mayfield | 2014-12-12 | K | Potassium | 47.315 | 2.83 | Concentrations from ANSTO elemental analysis, Units ng m-3
ASP10 | Mayfield | 2014-12-15 | K | Potassium | 49.027 | 2.925 | Concentrations from ANSTO elemental analysis, Units ng m-3
ASP10 | Mayfield | 2014-12-18 | K | Potassium | 83.398 | 4.922 | Concentrations from ANSTO elemental analysis, Units ng m-3
ASP10 | Mayfield | 2014-12-21 | K | Potassium | 32.316 | 1.967 | Concentrations from ANSTO elemental analysis, Units ng m-3
ASP10 | Mayfield | 2014-12-24 | K | Potassium | 65.535 | 3.885 | Concentrations from ANSTO elemental analysis, Units ng m-3
ASP10 | Mayfield | 2014-12-27 | K | Potassium | 35.151 | 2.117 | Concentrations from ANSTO elemental analysis, Units ng m-3
ASP10 | Mayfield | 2014-12-30 | K | Potassium | 85.02 | 5.012 | Concentrations from ANSTO elemental analysis, Units ng m-3
ASP10 | Mayfield | 2015-01-02 | K | Potassium | 57.426 | 3.409 | Concentrations from ANSTO elemental analysis, Units ng m-3
ASP10 | Mayfield | 2015-01-05 | K | Potassium | 52.381 | 3.121 | Concentrations from ANSTO elemental analysis, Units ng m-3
ASP10 | Mayfield | 2015-01-08 | K | Potassium | 44.166 | 2.641 | Concentrations from ANSTO elemental analysis, Units ng m-3
ASP10 | Mayfield | 2015-01-11 | K | Potassium | 19.791 | 1.236 | Concentrations from ANSTO elemental analysis, Units ng m-3
ASP10 | Mayfield | 2015-01-14 | K | Potassium | 16.97 | 1.088 | Concentrations from ANSTO elemental analysis, Units ng m-3
ASP10 | Mayfield | 2015-01-17 | K | Potassium | 30.66 | 1.864 | Concentrations from ANSTO elemental analysis, Units ng m-3
ASP10 | Mayfield | 2015-01-20 | K | Potassium | 38.414 | 2.307 | Concentrations from ANSTO elemental analysis, Units ng m-3
ASP10 | Mayfield | 2015-01-23 | K | Potassium | 45.755 | 2.737 | Concentrations from ANSTO elemental analysis, Units ng m-3
ASP10 | Mayfield | 2015-01-26 | K | Potassium | 47.463 | 2.831 | Concentrations from ANSTO elemental analysis, Units ng m-3
ASP10 | Mayfield | 2015-01-29 | K | Potassium | 39.688 | 2.381 | Concentrations from ANSTO elemental analysis, Units ng m-3
ASP10 | Mayfield | 2015-02-01 | K | Potassium | 27.294 | 1.664 | Concentrations from ANSTO elemental analysis, Units ng m-3
ASP10 | Mayfield | 2015-02-04 | K | Potassium | 28.329 | 1.73 | Concentrations from ANSTO elemental analysis, Units ng m-3
ASP10 | Mayfield | 2015-02-07 | K | Potassium | 31.22 | 1.888 | Concentrations from ANSTO elemental analysis, Units ng m-3
ASP10 | Mayfield | 2015-02-10 | K | Potassium | 21.662 | 1.342 | Concentrations from ANSTO elemental analysis, Units ng m-3
ASP10 | Mayfield | 2015-02-13 | K | Potassium | 37.363 | 2.251 | Concentrations from ANSTO elemental analysis, Units ng m-3
ASP10 | Mayfield | 2015-02-16 | K | Potassium | 29.208 | 1.785 | Concentrations from ANSTO elemental analysis, Units ng m-3
ASP10 | Mayfield | 2015-02-19 | K | Potassium | 43.041 | 2.578 | Concentrations from ANSTO elemental analysis, Units ng m-3
ASP10 | Mayfield | 2015-02-22 | K | Potassium | 17.242 | 1.115 | Concentrations from ANSTO elemental analysis, Units ng m-3
ASP10 | Mayfield | 2015-02-25 | K | Potassium | 30.441 | 1.862 | Concentrations from ANSTO elemental analysis, Units ng m-3
ASP10 | Mayfield | 2015-02-28 | K | Potassium | 26.559 | 1.624 | Concentrations from ANSTO elemental analysis, Units ng m-3
ASP12 | Newcastle | 2014-03-02 | K | Potassium | 15.653 | 0.997 | Concentrations from ANSTO elemental analysis, Units ng m-3
ASP12 | Newcastle | 2014-03-05 | K | Potassium | 22.787 | 1.407 | Concentrations from ANSTO elemental analysis, Units ng m-3
ASP12 | Newcastle | 2014-03-08 | K | Potassium | 13.797 | 0.902 | Concentrations from ANSTO elemental analysis, Units ng m-3
ASP12 | Newcastle | 2014-03-11 | K | Potassium | 53.876 | 3.199 | Concentrations from ANSTO elemental analysis, Units ng m-3
ASP12 | Newcastle | 2014-03-14 | K | Potassium | 31.413 | 1.903 | Concentrations from ANSTO elemental analysis, Units ng m-3
ASP12 | Newcastle | 2014-03-17 | K | Potassium | 20.571 | 1.283 | Concentrations from ANSTO elemental analysis, Units ng m-3
ASP12 | Newcastle | 2014-03-20 | K | Potassium | 30.954 | 1.883 | Concentrations from ANSTO elemental analysis, Units ng m-3
ASP12 | Newcastle | 2014-03-23 | K | Potassium | 41.194 | 2.467 | Concentrations from ANSTO elemental analysis, Units ng m-3
ASP12 | Newcastle | 2014-03-26 | K | Potassium | 37.708 | 2.265 | Concentrations from ANSTO elemental analysis, Units ng m-3
ASP12 | Newcastle | 2014-03-29 | K | Potassium | 29.478 | 1.785 | Concentrations from ANSTO elemental analysis, Units ng m-3
ASP12 | Newcastle | 2014-04-01 | K | Potassium | 25.898 | 1.578 | Concentrations from ANSTO elemental analysis, Units ng m-3
ASP12 | Newcastle | 2014-04-04 | K | Potassium | 31.077 | 1.881 | Concentrations from ANSTO elemental analysis, Units ng m-3
ASP12 | Newcastle | 2014-04-07 | K | Potassium | 24.377 | 1.506 | Concentrations from ANSTO elemental analysis, Units ng m-3
ASP12 | Newcastle | 2014-04-10 | K | Potassium | 35.633 | 2.156 | Concentrations from ANSTO elemental analysis, Units ng m-3
ASP12 | Newcastle | 2014-04-13 | K | Potassium | 27.622 | 1.683 | Concentrations from ANSTO elemental analysis, Units ng m-3
ASP12 | Newcastle | 2014-04-16 | K | Potassium | 37.1 | 2.231 | Concentrations from ANSTO elemental analysis, Units ng m-3
ASP12 | Newcastle | 2014-04-19 | K | Potassium | 88.459 | 5.21 | Concentrations from ANSTO elemental analysis, Units ng m-3
ASP12 | Newcastle | 2014-04-22 | K | Potassium | 93.236 | 5.487 | Concentrations from ANSTO elemental analysis, Units ng m-3
ASP12 | Newcastle | 2014-04-25 | K | Potassium | 45.99 | 2.746 | Concentrations from ANSTO elemental analysis, Units ng m-3
ASP12 | Newcastle | 2014-04-28 | K | Potassium | 43.445 | 2.592 | Concentrations from ANSTO elemental analysis, Units ng m-3
ASP12 | Newcastle | 2014-05-01 | K | Potassium | 37.506 | 2.25 | Concentrations from ANSTO elemental analysis, Units ng m-3
ASP12 | Newcastle | 2014-05-04 | K | Potassium | 9.864 | 0.676 | Concentrations from ANSTO elemental analysis, Units ng m-3
ASP12 | Newcastle | 2014-05-07 | K | Potassium | 36.492 | 2.196 | Concentrations from ANSTO elemental analysis, Units ng m-3
ASP12 | Newcastle | 2014-05-10 | K | Potassium | 77.296 | 4.563 | Concentrations from ANSTO elemental analysis, Units ng m-3
ASP12 | Newcastle | 2014-05-13 | K | Potassium | 27.057 | 1.654 | Concentrations from ANSTO elemental analysis, Units ng m-3
ASP12 | Newcastle | 2014-05-16 | K | Potassium | 80.557 | 4.748 | Concentrations from ANSTO elemental analysis, Units ng m-3
ASP12 | Newcastle | 2014-05-19 | K | Potassium | 73.596 | 4.345 | Concentrations from ANSTO elemental analysis, Units ng m-3
ASP12 | Newcastle | 2014-05-22 | K | Potassium | 84.314 | 4.967 | Concentrations from ANSTO elemental analysis, Units ng m-3
ASP12 | Newcastle | 2014-05-25 | K | Potassium | 124.681 | 7.322 | Concentrations from ANSTO elemental analysis, Units ng m-3
ASP12 | Newcastle | 2014-05-28 | K | Potassium | 37.702 | 2.268 | Concentrations from ANSTO elemental analysis, Units ng m-3
ASP12 | Newcastle | 2014-05-31 | K | Potassium | 37.089 | 2.234 | Concentrations from ANSTO elemental analysis, Units ng m-3
ASP12 | Newcastle | 2014-06-03 | K | Potassium | 20.948 | 1.297 | Concentrations from ANSTO elemental analysis, Units ng m-3
ASP12 | Newcastle | 2014-06-06 | K | Potassium | 12.989 | 0.86 | Concentrations from ANSTO elemental analysis, Units ng m-3
ASP12 | Newcastle | 2014-06-09 | K | Potassium | 28.903 | 1.761 | Concentrations from ANSTO elemental analysis, Units ng m-3
ASP12 | Newcastle | 2014-06-12 | K | Potassium | 56.379 | 3.343 | Concentrations from ANSTO elemental analysis, Units ng m-3
ASP12 | Newcastle | 2014-06-15 | K | Potassium | 15.022 | 0.976 | Concentrations from ANSTO elemental analysis, Units ng m-3
ASP12 | Newcastle | 2014-06-18 | K | Potassium | 67.091 | 3.963 | Concentrations from ANSTO elemental analysis, Units ng m-3
ASP12 | Newcastle | 2014-06-21 | K | Potassium | 107.756 | 6.332 | Concentrations from ANSTO elemental analysis, Units ng m-3
ASP12 | Newcastle | 2014-06-24 | K | Potassium | 37.691 | 2.261 | Concentrations from ANSTO elemental analysis, Units ng m-3
ASP12 | Newcastle | 2014-06-27 | K | Potassium | 63.466 | 3.747 | Concentrations from ANSTO elemental analysis, Units ng m-3
ASP12 | Newcastle | 2014-06-30 | K | Potassium | 18.391 | 1.153 | Concentrations from ANSTO elemental analysis, Units ng m-3
ASP12 | Newcastle | 2014-07-03 | K | Potassium | 155.948 | 9.139 | Concentrations from ANSTO elemental analysis, Units ng m-3
ASP12 | Newcastle | 2014-07-06 | K | Potassium | 19.65 | 1.218 | Concentrations from ANSTO elemental analysis, Units ng m-3
ASP12 | Newcastle | 2014-07-09 | K | Potassium | 75.845 | 4.475 | Concentrations from ANSTO elemental analysis, Units ng m-3
ASP12 | Newcastle | 2014-07-12 | K | Potassium | 46.907 | 2.789 | Concentrations from ANSTO elemental analysis, Units ng m-3
ASP12 | Newcastle | 2014-07-15 | K | Potassium | 60.579 | 3.588 | Concentrations from ANSTO elemental analysis, Units ng m-3
ASP12 | Newcastle | 2014-07-18 | K | Potassium | 16.515 | 1.052 | Concentrations from ANSTO elemental analysis, Units ng m-3
ASP12 | Newcastle | 2014-07-21 | K | Potassium | 51.87 | 3.082 | Concentrations from ANSTO elemental analysis, Units ng m-3
ASP12 | Newcastle | 2014-07-24 | K | Potassium | 94.728 | 5.574 | Concentrations from ANSTO elemental analysis, Units ng m-3
ASP12 | Newcastle | 2014-07-27 | K | Potassium | 71.154 | 4.201 | Concentrations from ANSTO elemental analysis, Units ng m-3
ASP12 | Newcastle | 2014-07-30 | K | Potassium | 37.148 | 2.23 | Concentrations from ANSTO elemental analysis, Units ng m-3
ASP12 | Newcastle | 2014-08-02 | K | Potassium | 22.259 | 1.384 | Concentrations from ANSTO elemental analysis, Units ng m-3
ASP12 | Newcastle | 2014-08-05 | K | Potassium | 72.113 | 4.257 | Concentrations from ANSTO elemental analysis, Units ng m-3
ASP12 | Newcastle | 2014-08-08 | K | Potassium | 122.252 | 7.176 | Concentrations from ANSTO elemental analysis, Units ng m-3
ASP12 | Newcastle | 2014-08-11 | K | Potassium | 40.101 | 2.399 | Concentrations from ANSTO elemental analysis, Units ng m-3
ASP12 | Newcastle | 2014-08-14 | K | Potassium | 28.902 | 1.754 | Concentrations from ANSTO elemental analysis, Units ng m-3
ASP12 | Newcastle | 2014-08-17 | K | Potassium | 18.661 | 1.18 | Concentrations from ANSTO elemental analysis, Units ng m-3
ASP12 | Newcastle | 2014-08-20 | K | Potassium | 29.349 | 1.792 | Concentrations from ANSTO elemental analysis, Units ng m-3
ASP12 | Newcastle | 2014-08-23 | K | Potassium | 25.435 | 1.555 | Concentrations from ANSTO elemental analysis, Units ng m-3
ASP12 | Newcastle | 2014-08-26 | K | Potassium | 29.555 | 1.795 | Concentrations from ANSTO elemental analysis, Units ng m-3
ASP12 | Newcastle | 2014-08-29 | K | Potassium | 32.75 | 1.98 | Concentrations from ANSTO elemental analysis, Units ng m-3
ASP12 | Newcastle | 2014-09-01 | K | Potassium | 40.23 | 2.41 | Concentrations from ANSTO elemental analysis, Units ng m-3
ASP12 | Newcastle | 2014-09-04 | K | Potassium | 29.396 | 1.797 | Concentrations from ANSTO elemental analysis, Units ng m-3
ASP12 | Newcastle | 2014-09-07 | K | Potassium | 21.035 | 1.325 | Concentrations from ANSTO elemental analysis, Units ng m-3
ASP12 | Newcastle | 2014-09-10 | K | Potassium | 27.975 | 1.702 | Concentrations from ANSTO elemental analysis, Units ng m-3
ASP12 | Newcastle | 2014-09-13 | K | Potassium | 27.425 | 1.692 | Concentrations from ANSTO elemental analysis, Units ng m-3
ASP12 | Newcastle | 2014-09-16 | K | Potassium | 43.129 | 2.578 | Concentrations from ANSTO elemental analysis, Units ng m-3
ASP12 | Newcastle | 2014-09-19 | K | Potassium | 40.091 | 2.4 | Concentrations from ANSTO elemental analysis, Units ng m-3
ASP12 | Newcastle | 2014-09-22 | K | Potassium | 39.406 | 2.361 | Concentrations from ANSTO elemental analysis, Units ng m-3
ASP12 | Newcastle | 2014-09-25 | K | Potassium | 56.902 | 3.372 | Concentrations from ANSTO elemental analysis, Units ng m-3
ASP12 | Newcastle | 2014-09-28 | K | Potassium | 57.014 | 3.382 | Concentrations from ANSTO elemental analysis, Units ng m-3
ASP12 | Newcastle | 2014-10-01 | K | Potassium | 51.736 | 3.081 | Concentrations from ANSTO elemental analysis, Units ng m-3
ASP12 | Newcastle | 2014-10-04 | K | Potassium | 63.473 | 3.764 | Concentrations from ANSTO elemental analysis, Units ng m-3
ASP12 | Newcastle | 2014-10-07 | K | Potassium | 162.946 | 9.548 | Concentrations from ANSTO elemental analysis, Units ng m-3
ASP12 | Newcastle | 2014-10-10 | K | Potassium | 30.867 | 1.872 | Concentrations from ANSTO elemental analysis, Units ng m-3
ASP12 | Newcastle | 2014-10-13 | K | Potassium | 50.537 | 3.012 | Concentrations from ANSTO elemental analysis, Units ng m-3
ASP12 | Newcastle | 2014-10-16 | K | Potassium | 24.16 | 1.491 | Concentrations from ANSTO elemental analysis, Units ng m-3
ASP12 | Newcastle | 2014-10-19 | K | Potassium | 33.978 | 2.06 | Concentrations from ANSTO elemental analysis, Units ng m-3
ASP12 | Newcastle | 2014-10-22 | K | Potassium | 21.507 | 1.357 | Concentrations from ANSTO elemental analysis, Units ng m-3
ASP12 | Newcastle | 2014-10-25 | K | Potassium | 68.908 | 4.076 | Concentrations from ANSTO elemental analysis, Units ng m-3
ASP12 | Newcastle | 2014-10-28 | K | Potassium | 63.896 | 3.788 | Concentrations from ANSTO elemental analysis, Units ng m-3
ASP12 | Newcastle | 2014-10-31 | K | Potassium | 173.061 | 10.143 | Concentrations from ANSTO elemental analysis, Units ng m-3
ASP12 | Newcastle | 2014-11-03 | K | Potassium | 77.074 | 4.552 | Concentrations from ANSTO elemental analysis, Units ng m-3
ASP12 | Newcastle | 2014-11-06 | K | Potassium | 60.053 | 3.568 | Concentrations from ANSTO elemental analysis, Units ng m-3
ASP12 | Newcastle | 2014-11-09 | K | Potassium | 75.036 | 4.429 | Concentrations from ANSTO elemental analysis, Units ng m-3
ASP12 | Newcastle | 2014-11-12 | K | Potassium | 35.982 | 2.176 | Concentrations from ANSTO elemental analysis, Units ng m-3
ASP12 | Newcastle | 2014-11-15 | K | Potassium | 60.898 | 3.623 | Concentrations from ANSTO elemental analysis, Units ng m-3
ASP12 | Newcastle | 2014-11-18 | K | Potassium | 35.743 | 2.164 | Concentrations from ANSTO elemental analysis, Units ng m-3
ASP12 | Newcastle | 2014-11-21 | K | Potassium | 73.337 | 4.335 | Concentrations from ANSTO elemental analysis, Units ng m-3
ASP12 | Newcastle | 2014-11-24 | K | Potassium | 50.12 | 2.986 | Concentrations from ANSTO elemental analysis, Units ng m-3
ASP12 | Newcastle | 2014-11-27 | K | Potassium | 37.723 | 2.267 | Concentrations from ANSTO elemental analysis, Units ng m-3
ASP12 | Newcastle | 2014-11-30 | K | Potassium | 61.4 | 3.642 | Concentrations from ANSTO elemental analysis, Units ng m-3
ASP12 | Newcastle | 2014-12-03 | K | Potassium | 56.636 | 3.372 | Concentrations from ANSTO elemental analysis, Units ng m-3
ASP12 | Newcastle | 2014-12-06 | K | Potassium | 24.554 | 1.518 | Concentrations from ANSTO elemental analysis, Units ng m-3
ASP12 | Newcastle | 2014-12-09 | K | Potassium | 34.043 | 2.055 | Concentrations from ANSTO elemental analysis, Units ng m-3
ASP12 | Newcastle | 2014-12-12 | K | Potassium | 61.484 | 3.647 | Concentrations from ANSTO elemental analysis, Units ng m-3
ASP12 | Newcastle | 2014-12-15 | K | Potassium | 34.816 | 2.109 | Concentrations from ANSTO elemental analysis, Units ng m-3
ASP12 | Newcastle | 2014-12-18 | K | Potassium | 79.637 | 4.702 | Concentrations from ANSTO elemental analysis, Units ng m-3
ASP12 | Newcastle | 2014-12-21 | K | Potassium | 28.125 | 1.727 | Concentrations from ANSTO elemental analysis, Units ng m-3
ASP12 | Newcastle | 2014-12-24 | K | Potassium | 66.362 | 3.933 | Concentrations from ANSTO elemental analysis, Units ng m-3
ASP12 | Newcastle | 2014-12-27 | K | Potassium | 36.163 | 2.176 | Concentrations from ANSTO elemental analysis, Units ng m-3
ASP12 | Newcastle | 2014-12-30 | K | Potassium | 88.559 | 5.219 | Concentrations from ANSTO elemental analysis, Units ng m-3
ASP12 | Newcastle | 2015-01-02 | K | Potassium | 61.668 | 3.655 | Concentrations from ANSTO elemental analysis, Units ng m-3
ASP12 | Newcastle | 2015-01-05 | K | Potassium | 54.298 | 3.225 | Concentrations from ANSTO elemental analysis, Units ng m-3
ASP12 | Newcastle | 2015-01-08 | K | Potassium | 37.373 | 2.249 | Concentrations from ANSTO elemental analysis, Units ng m-3
ASP12 | Newcastle | 2015-01-11 | K | Potassium | 18.426 | 1.153 | Concentrations from ANSTO elemental analysis, Units ng m-3
ASP12 | Newcastle | 2015-01-14 | K | Potassium | 16.395 | 1.05 | Concentrations from ANSTO elemental analysis, Units ng m-3
ASP12 | Newcastle | 2015-01-17 | K | Potassium | 27.771 | 1.695 | Concentrations from ANSTO elemental analysis, Units ng m-3
ASP12 | Newcastle | 2015-01-20 | K | Potassium | 33.142 | 2.01 | Concentrations from ANSTO elemental analysis, Units ng m-3
ASP12 | Newcastle | 2015-01-23 | K | Potassium | 57.868 | 3.435 | Concentrations from ANSTO elemental analysis, Units ng m-3
ASP12 | Newcastle | 2015-01-26 | K | Potassium | 46.94 | 2.798 | Concentrations from ANSTO elemental analysis, Units ng m-3
ASP12 | Newcastle | 2015-01-29 | K | Potassium | 29.841 | 1.814 | Concentrations from ANSTO elemental analysis, Units ng m-3
ASP12 | Newcastle | 2015-02-01 | K | Potassium | 26.66 | 1.63 | Concentrations from ANSTO elemental analysis, Units ng m-3
ASP12 | Newcastle | 2015-02-04 | K | Potassium | 23.549 | 1.45 | Concentrations from ANSTO elemental analysis, Units ng m-3
ASP12 | Newcastle | 2015-02-07 | K | Potassium | 27.426 | 1.666 | Concentrations from ANSTO elemental analysis, Units ng m-3
ASP12 | Newcastle | 2015-02-10 | K | Potassium | 19.899 | 1.242 | Concentrations from ANSTO elemental analysis, Units ng m-3
ASP12 | Newcastle | 2015-02-13 | K | Potassium | 37.304 | 2.244 | Concentrations from ANSTO elemental analysis, Units ng m-3
ASP12 | Newcastle | 2015-02-16 | K | Potassium | 27.939 | 1.706 | Concentrations from ANSTO elemental analysis, Units ng m-3
ASP12 | Newcastle | 2015-02-19 | K | Potassium | 53.567 | 3.184 | Concentrations from ANSTO elemental analysis, Units ng m-3
ASP12 | Newcastle | 2015-02-22 | K | Potassium | 18.874 | 1.192 | Concentrations from ANSTO elemental analysis, Units ng m-3
ASP12 | Newcastle | 2015-02-25 | K | Potassium | 23.977 | 1.479 | Concentrations from ANSTO elemental analysis, Units ng m-3
ASP12 | Newcastle | 2015-02-28 | K | Potassium | 25.048 | 1.53 | Concentrations from ANSTO elemental analysis, Units ng m-3
ASP14 | Beresfield | 2014-03-02 | K | Potassium | 16.427 | 1.042 | Concentrations from ANSTO elemental analysis, Units ng m-3
ASP14 | Beresfield | 2014-03-05 | K | Potassium | 18.508 | 1.169 | Concentrations from ANSTO elemental analysis, Units ng m-3
ASP14 | Beresfield | 2014-03-08 | K | Potassium | 11.253 | 0.751 | Concentrations from ANSTO elemental analysis, Units ng m-3
ASP14 | Beresfield | 2014-03-11 | K | Potassium | 18.9 | 1.189 | Concentrations from ANSTO elemental analysis, Units ng m-3
ASP14 | Beresfield | 2014-03-14 | K | Potassium | 29.938 | 1.822 | Concentrations from ANSTO elemental analysis, Units ng m-3
ASP14 | Beresfield | 2014-03-17 | K | Potassium | 25.616 | 1.566 | Concentrations from ANSTO elemental analysis, Units ng m-3
ASP14 | Beresfield | 2014-03-20 | K | Potassium | 26.071 | 1.6 | Concentrations from ANSTO elemental analysis, Units ng m-3
ASP14 | Beresfield | 2014-03-23 | K | Potassium | 36.519 | 2.2 | Concentrations from ANSTO elemental analysis, Units ng m-3
ASP14 | Beresfield | 2014-03-26 | K | Potassium | 23.398 | 1.443 | Concentrations from ANSTO elemental analysis, Units ng m-3
ASP14 | Beresfield | 2014-03-29 | K | Potassium | 25.565 | 1.573 | Concentrations from ANSTO elemental analysis, Units ng m-3
ASP14 | Beresfield | 2014-04-01 | K | Potassium | 28.185 | 1.717 | Concentrations from ANSTO elemental analysis, Units ng m-3
ASP14 | Beresfield | 2014-04-04 | K | Potassium | 24.551 | 1.511 | Concentrations from ANSTO elemental analysis, Units ng m-3
ASP14 | Beresfield | 2014-04-07 | K | Potassium | 24.819 | 1.551 | Concentrations from ANSTO elemental analysis, Units ng m-3
ASP14 | Beresfield | 2014-04-10 | K | Potassium | 32.879 | 2.004 | Concentrations from ANSTO elemental analysis, Units ng m-3
ASP14 | Beresfield | 2014-04-13 | K | Potassium | 20.836 | 1.308 | Concentrations from ANSTO elemental analysis, Units ng m-3
ASP14 | Beresfield | 2014-04-16 | K | Potassium | 34.587 | 2.092 | Concentrations from ANSTO elemental analysis, Units ng m-3
ASP14 | Beresfield | 2014-04-19 | K | Potassium | 100.862 | 5.929 | Concentrations from ANSTO elemental analysis, Units ng m-3
ASP14 | Beresfield | 2014-04-22 | K | Potassium | 83.588 | 4.929 | Concentrations from ANSTO elemental analysis, Units ng m-3
ASP14 | Beresfield | 2014-04-25 | K | Potassium | 41.849 | 2.502 | Concentrations from ANSTO elemental analysis, Units ng m-3
ASP14 | Beresfield | 2014-04-28 | K | Potassium | 23.709 | 1.47 | Concentrations from ANSTO elemental analysis, Units ng m-3
ASP14 | Beresfield | 2014-05-01 | K | Potassium | 31.328 | 1.9 | Concentrations from ANSTO elemental analysis, Units ng m-3
ASP14 | Beresfield | 2014-05-04 | K | Potassium | 10.778 | 0.732 | Concentrations from ANSTO elemental analysis, Units ng m-3
ASP14 | Beresfield | 2014-05-07 | K | Potassium | 37.176 | 2.241 | Concentrations from ANSTO elemental analysis, Units ng m-3
ASP14 | Beresfield | 2014-05-10 | K | Potassium | 83.938 | 4.949 | Concentrations from ANSTO elemental analysis, Units ng m-3
ASP14 | Beresfield | 2014-05-13 | K | Potassium | 29.702 | 1.8 | Concentrations from ANSTO elemental analysis, Units ng m-3
ASP14 | Beresfield | 2014-05-16 | K | Potassium | 67.746 | 4.004 | Concentrations from ANSTO elemental analysis, Units ng m-3
ASP14 | Beresfield | 2014-05-19 | K | Potassium | 68.275 | 4.039 | Concentrations from ANSTO elemental analysis, Units ng m-3
ASP14 | Beresfield | 2014-05-22 | K | Potassium | 82.163 | 4.847 | Concentrations from ANSTO elemental analysis, Units ng m-3
ASP14 | Beresfield | 2014-05-25 | K | Potassium | 108.517 | 6.378 | Concentrations from ANSTO elemental analysis, Units ng m-3
ASP14 | Beresfield | 2014-05-28 | K | Potassium | 34.443 | 2.078 | Concentrations from ANSTO elemental analysis, Units ng m-3
ASP14 | Beresfield | 2014-05-31 | K | Potassium | 61.357 | 3.629 | Concentrations from ANSTO elemental analysis, Units ng m-3
ASP14 | Beresfield | 2014-06-03 | K | Potassium | 20.44 | 1.272 | Concentrations from ANSTO elemental analysis, Units ng m-3
ASP14 | Beresfield | 2014-06-06 | K | Potassium | 15.483 | 1.024 | Concentrations from ANSTO elemental analysis, Units ng m-3
ASP14 | Beresfield | 2014-06-09 | K | Potassium | 44.873 | 2.678 | Concentrations from ANSTO elemental analysis, Units ng m-3
ASP14 | Beresfield | 2014-06-12 | K | Potassium | 66.964 | 3.958 | Concentrations from ANSTO elemental analysis, Units ng m-3
ASP14 | Beresfield | 2014-06-15 | K | Potassium | 15.107 | 0.997 | Concentrations from ANSTO elemental analysis, Units ng m-3
ASP14 | Beresfield | 2014-06-18 | K | Potassium | 64.919 | 3.841 | Concentrations from ANSTO elemental analysis, Units ng m-3
ASP14 | Beresfield | 2014-06-21 | K | Potassium | 69.577 | 4.107 | Concentrations from ANSTO elemental analysis, Units ng m-3
ASP14 | Beresfield | 2014-06-24 | K | Potassium | 21.092 | 1.323 | Concentrations from ANSTO elemental analysis, Units ng m-3
ASP14 | Beresfield | 2014-06-27 | K | Potassium | 78.441 | 4.625 | Concentrations from ANSTO elemental analysis, Units ng m-3
ASP14 | Beresfield | 2014-06-30 | K | Potassium | 16.127 | 1.042 | Concentrations from ANSTO elemental analysis, Units ng m-3
ASP14 | Beresfield | 2014-07-03 | K | Potassium | 164.108 | 9.612 | Concentrations from ANSTO elemental analysis, Units ng m-3
ASP14 | Beresfield | 2014-07-06 | K | Potassium | 15.373 | 0.993 | Concentrations from ANSTO elemental analysis, Units ng m-3
ASP14 | Beresfield | 2014-07-09 | K | Potassium | 58.754 | 3.477 | Concentrations from ANSTO elemental analysis, Units ng m-3
ASP14 | Beresfield | 2014-07-12 | K | Potassium | 34.639 | 2.088 | Concentrations from ANSTO elemental analysis, Units ng m-3
ASP14 | Beresfield | 2014-07-15 | K | Potassium | 87.356 | 5.143 | Concentrations from ANSTO elemental analysis, Units ng m-3
ASP14 | Beresfield | 2014-07-18 | K | Potassium | 18.697 | 1.179 | Concentrations from ANSTO elemental analysis, Units ng m-3
ASP14 | Beresfield | 2014-07-21 | K | Potassium | 45.904 | 2.738 | Concentrations from ANSTO elemental analysis, Units ng m-3
ASP14 | Beresfield | 2014-07-24 | K | Potassium | 106.954 | 6.283 | Concentrations from ANSTO elemental analysis, Units ng m-3
ASP14 | Beresfield | 2014-07-27 | K | Potassium | 53.996 | 3.2 | Concentrations from ANSTO elemental analysis, Units ng m-3
ASP14 | Beresfield | 2014-07-30 | K | Potassium | 197.749 | 11.569 | Concentrations from ANSTO elemental analysis, Units ng m-3
ASP14 | Beresfield | 2014-08-02 | K | Potassium | 61.726 | 3.651 | Concentrations from ANSTO elemental analysis, Units ng m-3
ASP14 | Beresfield | 2014-08-05 | K | Potassium | 81.627 | 4.812 | Concentrations from ANSTO elemental analysis, Units ng m-3
ASP14 | Beresfield | 2014-08-08 | K | Potassium | 115.861 | 6.804 | Concentrations from ANSTO elemental analysis, Units ng m-3
ASP14 | Beresfield | 2014-08-11 | K | Potassium | 47.839 | 2.849 | Concentrations from ANSTO elemental analysis, Units ng m-3
ASP14 | Beresfield | 2014-08-14 | K | Potassium | 46.529 | 2.777 | Concentrations from ANSTO elemental analysis, Units ng m-3
ASP14 | Beresfield | 2014-08-17 | K | Potassium | 17.104 | 1.083 | Concentrations from ANSTO elemental analysis, Units ng m-3
ASP14 | Beresfield | 2014-08-20 | K | Potassium | 26.519 | 1.627 | Concentrations from ANSTO elemental analysis, Units ng m-3
ASP14 | Beresfield | 2014-08-23 | K | Potassium | 26.001 | 1.595 | Concentrations from ANSTO elemental analysis, Units ng m-3
ASP14 | Beresfield | 2014-08-26 | K | Potassium | 25.254 | 1.556 | Concentrations from ANSTO elemental analysis, Units ng m-3
ASP14 | Beresfield | 2014-08-29 | K | Potassium | 28.493 | 1.753 | Concentrations from ANSTO elemental analysis, Units ng m-3
ASP14 | Beresfield | 2014-09-01 | K | Potassium | 50.089 | 2.981 | Concentrations from ANSTO elemental analysis, Units ng m-3
ASP14 | Beresfield | 2014-09-04 | K | Potassium | 24.528 | 1.508 | Concentrations from ANSTO elemental analysis, Units ng m-3
ASP14 | Beresfield | 2014-09-07 | K | Potassium | 19.68 | 1.237 | Concentrations from ANSTO elemental analysis, Units ng m-3
ASP14 | Beresfield | 2014-09-10 | K | Potassium | 29.085 | 1.772 | Concentrations from ANSTO elemental analysis, Units ng m-3
ASP14 | Beresfield | 2014-09-13 | K | Potassium | 37.156 | 2.239 | Concentrations from ANSTO elemental analysis, Units ng m-3
ASP14 | Beresfield | 2014-09-16 | K | Potassium | 46.323 | 2.763 | Concentrations from ANSTO elemental analysis, Units ng m-3
ASP14 | Beresfield | 2014-09-19 | K | Potassium | 45.162 | 2.697 | Concentrations from ANSTO elemental analysis, Units ng m-3
ASP14 | Beresfield | 2014-09-22 | K | Potassium | 42.002 | 2.515 | Concentrations from ANSTO elemental analysis, Units ng m-3
ASP14 | Beresfield | 2014-09-25 | K | Potassium | 44.437 | 2.652 | Concentrations from ANSTO elemental analysis, Units ng m-3
ASP14 | Beresfield | 2014-09-28 | K | Potassium | 57.989 | 3.436 | Concentrations from ANSTO elemental analysis, Units ng m-3
ASP14 | Beresfield | 2014-10-01 | K | Potassium | 57.463 | 3.407 | Concentrations from ANSTO elemental analysis, Units ng m-3
ASP14 | Beresfield | 2014-10-04 | K | Potassium | 61.611 | 3.649 | Concentrations from ANSTO elemental analysis, Units ng m-3
ASP14 | Beresfield | 2014-10-07 | K | Potassium | 75.966 | 4.486 | Concentrations from ANSTO elemental analysis, Units ng m-3
ASP14 | Beresfield | 2014-10-10 | K | Potassium | 28.8 | 1.759 | Concentrations from ANSTO elemental analysis, Units ng m-3
ASP14 | Beresfield | 2014-10-13 | K | Potassium | 42.73 | 2.556 | Concentrations from ANSTO elemental analysis, Units ng m-3
ASP14 | Beresfield | 2014-10-16 | K | Potassium | 30.596 | 1.863 | Concentrations from ANSTO elemental analysis, Units ng m-3
ASP14 | Beresfield | 2014-10-19 | K | Potassium | 29.74 | 1.804 | Concentrations from ANSTO elemental analysis, Units ng m-3
ASP14 | Beresfield | 2014-10-22 | K | Potassium | 18.929 | 1.211 | Concentrations from ANSTO elemental analysis, Units ng m-3
ASP14 | Beresfield | 2014-10-25 | K | Potassium | 57.09 | 3.395 | Concentrations from ANSTO elemental analysis, Units ng m-3
ASP14 | Beresfield | 2014-10-28 | K | Potassium | 64.821 | 3.844 | Concentrations from ANSTO elemental analysis, Units ng m-3
ASP14 | Beresfield | 2014-10-31 | K | Potassium | 121.151 | 7.119 | Concentrations from ANSTO elemental analysis, Units ng m-3
ASP14 | Beresfield | 2014-11-03 | K | Potassium | 171.728 | 10.063 | Concentrations from ANSTO elemental analysis, Units ng m-3
ASP14 | Beresfield | 2014-11-06 | K | Potassium | 51.289 | 3.065 | Concentrations from ANSTO elemental analysis, Units ng m-3
ASP14 | Beresfield | 2014-11-09 | K | Potassium | 78.439 | 4.636 | Concentrations from ANSTO elemental analysis, Units ng m-3
ASP14 | Beresfield | 2014-11-12 | K | Potassium | 36.876 | 2.226 | Concentrations from ANSTO elemental analysis, Units ng m-3
ASP14 | Beresfield | 2014-11-15 | K | Potassium | 70.125 | 4.154 | Concentrations from ANSTO elemental analysis, Units ng m-3
ASP14 | Beresfield | 2014-11-18 | K | Potassium | 28.843 | 1.762 | Concentrations from ANSTO elemental analysis, Units ng m-3
ASP14 | Beresfield | 2014-11-21 | K | Potassium | 62.538 | 3.704 | Concentrations from ANSTO elemental analysis, Units ng m-3
ASP14 | Beresfield | 2014-11-24 | K | Potassium | 58.74 | 3.484 | Concentrations from ANSTO elemental analysis, Units ng m-3
ASP14 | Beresfield | 2014-11-27 | K | Potassium | 31.873 | 1.939 | Concentrations from ANSTO elemental analysis, Units ng m-3
ASP14 | Beresfield | 2014-11-30 | K | Potassium | 47.444 | 2.825 | Concentrations from ANSTO elemental analysis, Units ng m-3
ASP14 | Beresfield | 2014-12-03 | K | Potassium | 41.378 | 2.477 | Concentrations from ANSTO elemental analysis, Units ng m-3
ASP14 | Beresfield | 2014-12-06 | K | Potassium | 18.499 | 1.156 | Concentrations from ANSTO elemental analysis, Units ng m-3
ASP14 | Beresfield | 2014-12-09 | K | Potassium | 32.091 | 1.945 | Concentrations from ANSTO elemental analysis, Units ng m-3
ASP14 | Beresfield | 2014-12-12 | K | Potassium | 36.16 | 2.183 | Concentrations from ANSTO elemental analysis, Units ng m-3
ASP14 | Beresfield | 2014-12-15 | K | Potassium | 38.493 | 2.315 | Concentrations from ANSTO elemental analysis, Units ng m-3
ASP14 | Beresfield | 2014-12-18 | K | Potassium | 80.076 | 4.729 | Concentrations from ANSTO elemental analysis, Units ng m-3
ASP14 | Beresfield | 2014-12-21 | K | Potassium | 27.181 | 1.662 | Concentrations from ANSTO elemental analysis, Units ng m-3
ASP14 | Beresfield | 2014-12-24 | K | Potassium | 37.468 | 2.255 | Concentrations from ANSTO elemental analysis, Units ng m-3
ASP14 | Beresfield | 2014-12-27 | K | Potassium | 32.658 | 1.977 | Concentrations from ANSTO elemental analysis, Units ng m-3
ASP14 | Beresfield | 2014-12-30 | K | Potassium | 81.885 | 4.826 | Concentrations from ANSTO elemental analysis, Units ng m-3
ASP14 | Beresfield | 2015-01-02 | K | Potassium | 48.774 | 2.907 | Concentrations from ANSTO elemental analysis, Units ng m-3
ASP14 | Beresfield | 2015-01-05 | K | Potassium | 50.148 | 2.984 | Concentrations from ANSTO elemental analysis, Units ng m-3
ASP14 | Beresfield | 2015-01-08 | K | Potassium | 27.004 | 1.65 | Concentrations from ANSTO elemental analysis, Units ng m-3
ASP14 | Beresfield | 2015-01-11 | K | Potassium | 16.583 | 1.056 | Concentrations from ANSTO elemental analysis, Units ng m-3
ASP14 | Beresfield | 2015-01-14 | K | Potassium | 14.17 | 0.936 | Concentrations from ANSTO elemental analysis, Units ng m-3
ASP14 | Beresfield | 2015-01-17 | K | Potassium | 31.775 | 1.92 | Concentrations from ANSTO elemental analysis, Units ng m-3
ASP14 | Beresfield | 2015-01-20 | K | Potassium | 31.035 | 1.877 | Concentrations from ANSTO elemental analysis, Units ng m-3
ASP14 | Beresfield | 2015-01-23 | K | Potassium | 31.297 | 1.901 | Concentrations from ANSTO elemental analysis, Units ng m-3
ASP14 | Beresfield | 2015-01-26 | K | Potassium | 40.719 | 2.442 | Concentrations from ANSTO elemental analysis, Units ng m-3
ASP14 | Beresfield | 2015-01-29 | K | Potassium | 21.463 | 1.337 | Concentrations from ANSTO elemental analysis, Units ng m-3
ASP14 | Beresfield | 2015-02-01 | K | Potassium | 28.668 | 1.748 | Concentrations from ANSTO elemental analysis, Units ng m-3
ASP14 | Beresfield | 2015-02-04 | K | Potassium | 23.229 | 1.439 | Concentrations from ANSTO elemental analysis, Units ng m-3
ASP14 | Beresfield | 2015-02-07 | K | Potassium | 15.948 | 1.049 | Concentrations from ANSTO elemental analysis, Units ng m-3
ASP14 | Beresfield | 2015-02-10 | K | Potassium | 20.577 | 1.278 | Concentrations from ANSTO elemental analysis, Units ng m-3
ASP14 | Beresfield | 2015-02-13 | K | Potassium | 38.409 | 2.303 | Concentrations from ANSTO elemental analysis, Units ng m-3
ASP14 | Beresfield | 2015-02-16 | K | Potassium | 23.288 | 1.439 | Concentrations from ANSTO elemental analysis, Units ng m-3
ASP14 | Beresfield | 2015-02-19 | K | Potassium | 31.289 | 1.901 | Concentrations from ANSTO elemental analysis, Units ng m-3
ASP14 | Beresfield | 2015-02-22 | K | Potassium | 22.742 | 1.405 | Concentrations from ANSTO elemental analysis, Units ng m-3
ASP14 | Beresfield | 2015-02-25 | K | Potassium | 21.81 | 1.361 | Concentrations from ANSTO elemental analysis, Units ng m-3
ASP14 | Beresfield | 2015-02-28 | K | Potassium | 19.707 | 1.237 | Concentrations from ANSTO elemental analysis, Units ng m-3
ASP89 | Stockton | 2014-03-02 | K | Potassium | 43.084 | 2.583 | Concentrations from ANSTO elemental analysis, Units ng m-3
ASP89 | Stockton | 2014-03-05 | K | Potassium | 20.474 | 1.286 | Concentrations from ANSTO elemental analysis, Units ng m-3
ASP89 | Stockton | 2014-03-08 | K | Potassium | 32.845 | 1.987 | Concentrations from ANSTO elemental analysis, Units ng m-3
ASP89 | Stockton | 2014-03-12 | K | Potassium | 29.418 | 1.9 | Concentrations from ANSTO elemental analysis, Units ng m-3
ASP89 | Stockton | 2014-03-14 | K | Potassium | 30.599 | 1.86 | Concentrations from ANSTO elemental analysis, Units ng m-3
ASP89 | Stockton | 2014-03-17 | K | Potassium | 53.651 | 3.195 | Concentrations from ANSTO elemental analysis, Units ng m-3
ASP89 | Stockton | 2014-03-20 | K | Potassium | 40.05 | 2.407 | Concentrations from ANSTO elemental analysis, Units ng m-3
ASP89 | Stockton | 2014-03-23 | K | Potassium | 51.811 | 3.085 | Concentrations from ANSTO elemental analysis, Units ng m-3
ASP89 | Stockton | 2014-03-26 | K | Potassium | 57.957 | 3.446 | Concentrations from ANSTO elemental analysis, Units ng m-3
ASP89 | Stockton | 2014-03-29 | K | Potassium | 25.769 | 1.596 | Concentrations from ANSTO elemental analysis, Units ng m-3
ASP89 | Stockton | 2014-04-01 | K | Potassium | 36.167 | 2.191 | Concentrations from ANSTO elemental analysis, Units ng m-3
ASP89 | Stockton | 2014-04-04 | K | Potassium | 28.6 | 1.762 | Concentrations from ANSTO elemental analysis, Units ng m-3
ASP89 | Stockton | 2014-04-07 | K | Potassium | 31.292 | 1.929 | Concentrations from ANSTO elemental analysis, Units ng m-3
ASP89 | Stockton | 2014-04-10 | K | Potassium | 59.642 | 3.543 | Concentrations from ANSTO elemental analysis, Units ng m-3
ASP89 | Stockton | 2014-04-13 | K | Potassium | 22.567 | 1.407 | Concentrations from ANSTO elemental analysis, Units ng m-3
ASP89 | Stockton | 2014-04-16 | K | Potassium | 36.094 | 2.187 | Concentrations from ANSTO elemental analysis, Units ng m-3
ASP89 | Stockton | 2014-04-19 | K | Potassium | 86.477 | 5.095 | Concentrations from ANSTO elemental analysis, Units ng m-3
ASP89 | Stockton | 2014-04-22 | K | Potassium | 88.58 | 5.23 | Concentrations from ANSTO elemental analysis, Units ng m-3
ASP89 | Stockton | 2014-04-25 | K | Potassium | 54.718 | 3.257 | Concentrations from ANSTO elemental analysis, Units ng m-3
ASP89 | Stockton | 2014-04-28 | K | Potassium | 27.77 | 1.706 | Concentrations from ANSTO elemental analysis, Units ng m-3
ASP89 | Stockton | 2014-05-01 | K | Potassium | 28.414 | 1.726 | Concentrations from ANSTO elemental analysis, Units ng m-3
ASP89 | Stockton | 2014-05-04 | K | Potassium | 10.754 | 0.745 | Concentrations from ANSTO elemental analysis, Units ng m-3
ASP89 | Stockton | 2014-05-07 | K | Potassium | 35.191 | 2.13 | Concentrations from ANSTO elemental analysis, Units ng m-3
ASP89 | Stockton | 2014-05-10 | K | Potassium | 74.92 | 4.428 | Concentrations from ANSTO elemental analysis, Units ng m-3
ASP89 | Stockton | 2014-05-13 | K | Potassium | 23.795 | 1.472 | Concentrations from ANSTO elemental analysis, Units ng m-3
ASP89 | Stockton | 2014-05-16 | K | Potassium | 62.002 | 3.673 | Concentrations from ANSTO elemental analysis, Units ng m-3
ASP89 | Stockton | 2014-05-19 | K | Potassium | 84.982 | 5.011 | Concentrations from ANSTO elemental analysis, Units ng m-3
ASP89 | Stockton | 2014-05-22 | K | Potassium | 77.07 | 4.558 | Concentrations from ANSTO elemental analysis, Units ng m-3
ASP89 | Stockton | 2014-05-25 | K | Potassium | 100.52 | 5.918 | Concentrations from ANSTO elemental analysis, Units ng m-3
ASP89 | Stockton | 2014-05-28 | K | Potassium | 30.459 | 1.856 | Concentrations from ANSTO elemental analysis, Units ng m-3
ASP89 | Stockton | 2014-05-31 | K | Potassium | 16.186 | 1.052 | Concentrations from ANSTO elemental analysis, Units ng m-3
ASP89 | Stockton | 2014-06-03 | K | Potassium | 41.699 | 2.493 | Concentrations from ANSTO elemental analysis, Units ng m-3
ASP89 | Stockton | 2014-06-06 | K | Potassium | 12.164 | 0.824 | Concentrations from ANSTO elemental analysis, Units ng m-3
ASP89 | Stockton | 2014-06-09 | K | Potassium | 33.722 | 2.042 | Concentrations from ANSTO elemental analysis, Units ng m-3
ASP89 | Stockton | 2014-06-12 | K | Potassium | 45.002 | 2.699 | Concentrations from ANSTO elemental analysis, Units ng m-3
ASP89 | Stockton | 2014-06-15 | K | Potassium | 11.051 | 0.808 | Concentrations from ANSTO elemental analysis, Units ng m-3
ASP89 | Stockton | 2014-06-18 | K | Potassium | 36.964 | 2.238 | Concentrations from ANSTO elemental analysis, Units ng m-3
ASP89 | Stockton | 2014-06-21 | K | Potassium | 46.474 | 2.777 | Concentrations from ANSTO elemental analysis, Units ng m-3
ASP89 | Stockton | 2014-06-24 | K | Potassium | 21.459 | 1.348 | Concentrations from ANSTO elemental analysis, Units ng m-3
ASP89 | Stockton | 2014-06-27 | K | Potassium | 50.088 | 2.981 | Concentrations from ANSTO elemental analysis, Units ng m-3
ASP89 | Stockton | 2014-06-30 | K | Potassium | 14.74 | 0.974 | Concentrations from ANSTO elemental analysis, Units ng m-3
ASP89 | Stockton | 2014-07-03 | K | Potassium | 105.842 | 6.227 | Concentrations from ANSTO elemental analysis, Units ng m-3
ASP89 | Stockton | 2014-07-06 | K | Potassium | 13.599 | 0.926 | Concentrations from ANSTO elemental analysis, Units ng m-3
ASP89 | Stockton | 2014-07-09 | K | Potassium | 74.281 | 4.383 | Concentrations from ANSTO elemental analysis, Units ng m-3
ASP89 | Stockton | 2014-07-12 | K | Potassium | 33.574 | 2.022 | Concentrations from ANSTO elemental analysis, Units ng m-3
ASP89 | Stockton | 2014-07-15 | K | Potassium | 59.801 | 3.553 | Concentrations from ANSTO elemental analysis, Units ng m-3
ASP89 | Stockton | 2014-07-18 | K | Potassium | 15.636 | 1.024 | Concentrations from ANSTO elemental analysis, Units ng m-3
ASP89 | Stockton | 2014-07-21 | K | Potassium | 42.062 | 2.521 | Concentrations from ANSTO elemental analysis, Units ng m-3
ASP89 | Stockton | 2014-07-24 | K | Potassium | 83.722 | 4.934 | Concentrations from ANSTO elemental analysis, Units ng m-3
ASP89 | Stockton | 2014-07-27 | K | Potassium | 51.828 | 3.087 | Concentrations from ANSTO elemental analysis, Units ng m-3
ASP89 | Stockton | 2014-07-30 | K | Potassium | 33.22 | 2.026 | Concentrations from ANSTO elemental analysis, Units ng m-3
ASP89 | Stockton | 2014-08-02 | K | Potassium | 21.066 | 1.312 | Concentrations from ANSTO elemental analysis, Units ng m-3
ASP89 | Stockton | 2014-08-05 | K | Potassium | 45.186 | 2.704 | Concentrations from ANSTO elemental analysis, Units ng m-3
ASP89 | Stockton | 2014-08-08 | K | Potassium | 68.045 | 4.032 | Concentrations from ANSTO elemental analysis, Units ng m-3
ASP89 | Stockton | 2014-08-11 | K | Potassium | 35.497 | 2.139 | Concentrations from ANSTO elemental analysis, Units ng m-3
ASP89 | Stockton | 2014-08-14 | K | Potassium | 27.276 | 1.689 | Concentrations from ANSTO elemental analysis, Units ng m-3
ASP89 | Stockton | 2014-08-17 | K | Potassium | 21.435 | 1.357 | Concentrations from ANSTO elemental analysis, Units ng m-3
ASP89 | Stockton | 2014-08-20 | K | Potassium | 25.455 | 1.561 | Concentrations from ANSTO elemental analysis, Units ng m-3
ASP89 | Stockton | 2014-08-23 | K | Potassium | 35.338 | 2.135 | Concentrations from ANSTO elemental analysis, Units ng m-3
ASP89 | Stockton | 2014-08-26 | K | Potassium | 34.791 | 2.101 | Concentrations from ANSTO elemental analysis, Units ng m-3
ASP89 | Stockton | 2014-08-29 | K | Potassium | 31.197 | 1.893 | Concentrations from ANSTO elemental analysis, Units ng m-3
ASP89 | Stockton | 2014-09-01 | K | Potassium | 38.772 | 2.335 | Concentrations from ANSTO elemental analysis, Units ng m-3
ASP89 | Stockton | 2014-09-04 | K | Potassium | 26.349 | 1.616 | Concentrations from ANSTO elemental analysis, Units ng m-3
ASP89 | Stockton | 2014-09-07 | K | Potassium | 32.948 | 1.994 | Concentrations from ANSTO elemental analysis, Units ng m-3
ASP89 | Stockton | 2014-09-10 | K | Potassium | 29.819 | 1.827 | Concentrations from ANSTO elemental analysis, Units ng m-3
ASP89 | Stockton | 2014-09-13 | K | Potassium | 32.571 | 1.968 | Concentrations from ANSTO elemental analysis, Units ng m-3
ASP89 | Stockton | 2014-09-16 | K | Potassium | 44.8 | 2.678 | Concentrations from ANSTO elemental analysis, Units ng m-3
ASP89 | Stockton | 2014-09-19 | K | Potassium | 48.587 | 2.9 | Concentrations from ANSTO elemental analysis, Units ng m-3
ASP89 | Stockton | 2014-09-22 | K | Potassium | 44.174 | 2.646 | Concentrations from ANSTO elemental analysis, Units ng m-3
ASP89 | Stockton | 2014-09-25 | K | Potassium | 28.136 | 1.709 | Concentrations from ANSTO elemental analysis, Units ng m-3
ASP89 | Stockton | 2014-09-28 | K | Potassium | 77.429 | 4.569 | Concentrations from ANSTO elemental analysis, Units ng m-3
ASP89 | Stockton | 2014-10-01 | K | Potassium | 49.415 | 2.95 | Concentrations from ANSTO elemental analysis, Units ng m-3
ASP89 | Stockton | 2014-10-04 | K | Potassium | 73.425 | 4.341 | Concentrations from ANSTO elemental analysis, Units ng m-3
ASP89 | Stockton | 2014-10-07 | K | Potassium | 114.896 | 6.749 | Concentrations from ANSTO elemental analysis, Units ng m-3
ASP89 | Stockton | 2014-10-10 | K | Potassium | 31.565 | 1.922 | Concentrations from ANSTO elemental analysis, Units ng m-3
ASP89 | Stockton | 2014-10-13 | K | Potassium | 51.441 | 3.059 | Concentrations from ANSTO elemental analysis, Units ng m-3
ASP89 | Stockton | 2014-10-16 | K | Potassium | 59.559 | 3.534 | Concentrations from ANSTO elemental analysis, Units ng m-3
ASP89 | Stockton | 2014-10-19 | K | Potassium | 38.619 | 2.319 | Concentrations from ANSTO elemental analysis, Units ng m-3
ASP89 | Stockton | 2014-10-22 | K | Potassium | 33.353 | 2.018 | Concentrations from ANSTO elemental analysis, Units ng m-3
ASP89 | Stockton | 2014-10-25 | K | Potassium | 67.451 | 3.992 | Concentrations from ANSTO elemental analysis, Units ng m-3
ASP89 | Stockton | 2014-10-28 | K | Potassium | 68.193 | 4.042 | Concentrations from ANSTO elemental analysis, Units ng m-3
ASP89 | Stockton | 2014-10-31 | K | Potassium | 156.439 | 9.175 | Concentrations from ANSTO elemental analysis, Units ng m-3
ASP89 | Stockton | 2014-11-03 | K | Potassium | 151.141 | 8.861 | Concentrations from ANSTO elemental analysis, Units ng m-3
ASP89 | Stockton | 2014-11-06 | K | Potassium | 54.735 | 3.259 | Concentrations from ANSTO elemental analysis, Units ng m-3
ASP89 | Stockton | 2014-11-09 | K | Potassium | 79.85 | 4.713 | Concentrations from ANSTO elemental analysis, Units ng m-3
ASP89 | Stockton | 2014-11-12 | K | Potassium | 41.42 | 2.482 | Concentrations from ANSTO elemental analysis, Units ng m-3
ASP89 | Stockton | 2014-11-15 | K | Potassium | 65.578 | 3.883 | Concentrations from ANSTO elemental analysis, Units ng m-3
ASP89 | Stockton | 2014-11-18 | K | Potassium | 39.23 | 2.358 | Concentrations from ANSTO elemental analysis, Units ng m-3
ASP89 | Stockton | 2014-11-21 | K | Potassium | 81.435 | 4.806 | Concentrations from ANSTO elemental analysis, Units ng m-3
ASP89 | Stockton | 2014-11-24 | K | Potassium | 44.114 | 2.636 | Concentrations from ANSTO elemental analysis, Units ng m-3
ASP89 | Stockton | 2014-11-27 | K | Potassium | 38.012 | 2.287 | Concentrations from ANSTO elemental analysis, Units ng m-3
ASP89 | Stockton | 2014-11-30 | K | Potassium | 54.698 | 3.25 | Concentrations from ANSTO elemental analysis, Units ng m-3
ASP89 | Stockton | 2014-12-03 | K | Potassium | 59.65 | 3.542 | Concentrations from ANSTO elemental analysis, Units ng m-3
ASP89 | Stockton | 2014-12-06 | K | Potassium | 33.184 | 2.005 | Concentrations from ANSTO elemental analysis, Units ng m-3
ASP89 | Stockton | 2014-12-09 | K | Potassium | 37.458 | 2.253 | Concentrations from ANSTO elemental analysis, Units ng m-3
ASP89 | Stockton | 2014-12-12 | K | Potassium | 48.481 | 2.891 | Concentrations from ANSTO elemental analysis, Units ng m-3
ASP89 | Stockton | 2014-12-15 | K | Potassium | 62.491 | 3.708 | Concentrations from ANSTO elemental analysis, Units ng m-3
ASP89 | Stockton | 2014-12-18 | K | Potassium | 78.213 | 4.621 | Concentrations from ANSTO elemental analysis, Units ng m-3
ASP89 | Stockton | 2014-12-21 | K | Potassium | 37.03 | 2.23 | Concentrations from ANSTO elemental analysis, Units ng m-3
ASP89 | Stockton | 2014-12-24 | K | Potassium | 55.645 | 3.306 | Concentrations from ANSTO elemental analysis, Units ng m-3
ASP89 | Stockton | 2014-12-27 | K | Potassium | 38.812 | 2.329 | Concentrations from ANSTO elemental analysis, Units ng m-3
ASP89 | Stockton | 2014-12-30 | K | Potassium | 78.555 | 4.637 | Concentrations from ANSTO elemental analysis, Units ng m-3
ASP89 | Stockton | 2015-01-02 | K | Potassium | 71.014 | 4.193 | Concentrations from ANSTO elemental analysis, Units ng m-3
ASP89 | Stockton | 2015-01-05 | K | Potassium | 53.702 | 3.193 | Concentrations from ANSTO elemental analysis, Units ng m-3
ASP89 | Stockton | 2015-01-08 | K | Potassium | 45.204 | 2.708 | Concentrations from ANSTO elemental analysis, Units ng m-3
ASP89 | Stockton | 2015-01-11 | K | Potassium | 27.221 | 1.662 | Concentrations from ANSTO elemental analysis, Units ng m-3
ASP89 | Stockton | 2015-01-14 | K | Potassium | 22.634 | 1.394 | Concentrations from ANSTO elemental analysis, Units ng m-3
ASP89 | Stockton | 2015-01-17 | K | Potassium | 35.967 | 2.17 | Concentrations from ANSTO elemental analysis, Units ng m-3
ASP89 | Stockton | 2015-01-20 | K | Potassium | 54.43 | 3.234 | Concentrations from ANSTO elemental analysis, Units ng m-3
ASP89 | Stockton | 2015-01-23 | K | Potassium | 69.359 | 4.101 | Concentrations from ANSTO elemental analysis, Units ng m-3
ASP89 | Stockton | 2015-01-26 | K | Potassium | 52.994 | 3.151 | Concentrations from ANSTO elemental analysis, Units ng m-3
ASP89 | Stockton | 2015-01-29 | K | Potassium | 24.813 | 1.52 | Concentrations from ANSTO elemental analysis, Units ng m-3
ASP89 | Stockton | 2015-02-01 | K | Potassium | 35.831 | 2.156 | Concentrations from ANSTO elemental analysis, Units ng m-3
ASP89 | Stockton | 2015-02-04 | K | Potassium | 26.58 | 1.626 | Concentrations from ANSTO elemental analysis, Units ng m-3
ASP89 | Stockton | 2015-02-07 | K | Potassium | 37.214 | 2.237 | Concentrations from ANSTO elemental analysis, Units ng m-3
ASP89 | Stockton | 2015-02-10 | K | Potassium | 31.733 | 1.916 | Concentrations from ANSTO elemental analysis, Units ng m-3
ASP89 | Stockton | 2015-02-13 | K | Potassium | 49.729 | 2.957 | Concentrations from ANSTO elemental analysis, Units ng m-3
ASP89 | Stockton | 2015-02-16 | K | Potassium | 47.544 | 2.836 | Concentrations from ANSTO elemental analysis, Units ng m-3
ASP89 | Stockton | 2015-02-19 | K | Potassium | 63.777 | 3.775 | Concentrations from ANSTO elemental analysis, Units ng m-3
ASP89 | Stockton | 2015-02-22 | K | Potassium | 48.547 | 2.892 | Concentrations from ANSTO elemental analysis, Units ng m-3
ASP89 | Stockton | 2015-02-25 | K | Potassium | 24.828 | 1.543 | Concentrations from ANSTO elemental analysis, Units ng m-3
ASP89 | Stockton | 2015-02-28 | K | Potassium | 52.286 | 3.114 | Concentrations from ANSTO elemental analysis, Units ng m-3
ASP10 | Mayfield | 2014-03-02 | Ca | Calcium | 18.43 | 1.175 | Concentrations from ANSTO elemental analysis, Units ng m-3
ASP10 | Mayfield | 2014-03-05 | Ca | Calcium | 45.377 | 2.719 | Concentrations from ANSTO elemental analysis, Units ng m-3
ASP10 | Mayfield | 2014-03-08 | Ca | Calcium | 24.842 | 1.533 | Concentrations from ANSTO elemental analysis, Units ng m-3
ASP10 | Mayfield | 2014-03-11 | Ca | Calcium | 79.485 | 4.697 | Concentrations from ANSTO elemental analysis, Units ng m-3
ASP10 | Mayfield | 2014-03-14 | Ca | Calcium | 112.415 | 6.613 | Concentrations from ANSTO elemental analysis, Units ng m-3
ASP10 | Mayfield | 2014-03-26 | Ca | Calcium | 29.586 | 1.818 | Concentrations from ANSTO elemental analysis, Units ng m-3
ASP10 | Mayfield | 2014-03-29 | Ca | Calcium | 18.677 | 1.198 | Concentrations from ANSTO elemental analysis, Units ng m-3
ASP10 | Mayfield | 2014-04-01 | Ca | Calcium | 42.424 | 2.558 | Concentrations from ANSTO elemental analysis, Units ng m-3
ASP10 | Mayfield | 2014-04-04 | Ca | Calcium | 25.164 | 1.585 | Concentrations from ANSTO elemental analysis, Units ng m-3
ASP10 | Mayfield | 2014-04-07 | Ca | Calcium | 23.481 | 1.474 | Concentrations from ANSTO elemental analysis, Units ng m-3
ASP10 | Mayfield | 2014-04-10 | Ca | Calcium | 64.842 | 3.856 | Concentrations from ANSTO elemental analysis, Units ng m-3
ASP10 | Mayfield | 2014-04-13 | Ca | Calcium | 22.828 | 1.433 | Concentrations from ANSTO elemental analysis, Units ng m-3
ASP10 | Mayfield | 2014-04-16 | Ca | Calcium | 35.202 | 2.143 | Concentrations from ANSTO elemental analysis, Units ng m-3
ASP10 | Mayfield | 2014-04-19 | Ca | Calcium | 26.57 | 1.692 | Concentrations from ANSTO elemental analysis, Units ng m-3
ASP10 | Mayfield | 2014-04-22 | Ca | Calcium | 56.507 | 3.389 | Concentrations from ANSTO elemental analysis, Units ng m-3
ASP10 | Mayfield | 2014-04-25 | Ca | Calcium | 34.04 | 2.095 | Concentrations from ANSTO elemental analysis, Units ng m-3
ASP10 | Mayfield | 2014-04-28 | Ca | Calcium | 28.067 | 1.726 | Concentrations from ANSTO elemental analysis, Units ng m-3
ASP10 | Mayfield | 2014-05-01 | Ca | Calcium | 46.391 | 2.787 | Concentrations from ANSTO elemental analysis, Units ng m-3
ASP10 | Mayfield | 2014-05-04 | Ca | Calcium | 9.566 | 0.685 | Concentrations from ANSTO elemental analysis, Units ng m-3
ASP10 | Mayfield | 2014-05-07 | Ca | Calcium | 59.169 | 3.531 | Concentrations from ANSTO elemental analysis, Units ng m-3
ASP10 | Mayfield | 2014-05-10 | Ca | Calcium | 33.493 | 2.06 | Concentrations from ANSTO elemental analysis, Units ng m-3
ASP10 | Mayfield | 2014-05-13 | Ca | Calcium | 28.656 | 1.774 | Concentrations from ANSTO elemental analysis, Units ng m-3
ASP10 | Mayfield | 2014-05-16 | Ca | Calcium | 47.984 | 2.892 | Concentrations from ANSTO elemental analysis, Units ng m-3
ASP10 | Mayfield | 2014-05-19 | Ca | Calcium | 71.87 | 4.265 | Concentrations from ANSTO elemental analysis, Units ng m-3
ASP10 | Mayfield | 2014-05-22 | Ca | Calcium | 61.936 | 3.693 | Concentrations from ANSTO elemental analysis, Units ng m-3
ASP10 | Mayfield | 2014-05-25 | Ca | Calcium | 44.164 | 2.695 | Concentrations from ANSTO elemental analysis, Units ng m-3
ASP10 | Mayfield | 2014-05-28 | Ca | Calcium | 34.346 | 2.1 | Concentrations from ANSTO elemental analysis, Units ng m-3
ASP10 | Mayfield | 2014-05-31 | Ca | Calcium | 22.042 | 1.411 | Concentrations from ANSTO elemental analysis, Units ng m-3
ASP10 | Mayfield | 2014-06-03 | Ca | Calcium | 23.222 | 1.444 | Concentrations from ANSTO elemental analysis, Units ng m-3
ASP10 | Mayfield | 2014-06-06 | Ca | Calcium | 13.151 | 0.904 | Concentrations from ANSTO elemental analysis, Units ng m-3
ASP10 | Mayfield | 2014-06-09 | Ca | Calcium | 24.943 | 1.564 | Concentrations from ANSTO elemental analysis, Units ng m-3
ASP10 | Mayfield | 2014-06-12 | Ca | Calcium | 53.5 | 3.194 | Concentrations from ANSTO elemental analysis, Units ng m-3
ASP10 | Mayfield | 2014-06-15 | Ca | Calcium | 8.674 | 0.664 | Concentrations from ANSTO elemental analysis, Units ng m-3
ASP10 | Mayfield | 2014-06-18 | Ca | Calcium | 47.669 | 2.863 | Concentrations from ANSTO elemental analysis, Units ng m-3
ASP10 | Mayfield | 2014-06-21 | Ca | Calcium | 26.969 | 1.692 | Concentrations from ANSTO elemental analysis, Units ng m-3
ASP10 | Mayfield | 2014-06-24 | Ca | Calcium | 43.43 | 2.597 | Concentrations from ANSTO elemental analysis, Units ng m-3
ASP10 | Mayfield | 2014-06-27 | Ca | Calcium | 55.785 | 3.331 | Concentrations from ANSTO elemental analysis, Units ng m-3
ASP10 | Mayfield | 2014-06-30 | Ca | Calcium | 18.898 | 1.196 | Concentrations from ANSTO elemental analysis, Units ng m-3
ASP10 | Mayfield | 2014-07-03 | Ca | Calcium | 47.987 | 2.902 | Concentrations from ANSTO elemental analysis, Units ng m-3
ASP10 | Mayfield | 2014-07-06 | Ca | Calcium | 19.16 | 1.214 | Concentrations from ANSTO elemental analysis, Units ng m-3
ASP10 | Mayfield | 2014-07-09 | Ca | Calcium | 65.037 | 3.867 | Concentrations from ANSTO elemental analysis, Units ng m-3
ASP10 | Mayfield | 2014-07-12 | Ca | Calcium | 13.246 | 0.933 | Concentrations from ANSTO elemental analysis, Units ng m-3
ASP10 | Mayfield | 2014-07-15 | Ca | Calcium | 43.927 | 2.653 | Concentrations from ANSTO elemental analysis, Units ng m-3
ASP10 | Mayfield | 2014-07-18 | Ca | Calcium | 12.92 | 0.893 | Concentrations from ANSTO elemental analysis, Units ng m-3
ASP10 | Mayfield | 2014-07-21 | Ca | Calcium | 32.856 | 2.057 | Concentrations from ANSTO elemental analysis, Units ng m-3
ASP10 | Mayfield | 2014-07-24 | Ca | Calcium | 45.265 | 2.737 | Concentrations from ANSTO elemental analysis, Units ng m-3
ASP10 | Mayfield | 2014-07-27 | Ca | Calcium | 15.739 | 1.07 | Concentrations from ANSTO elemental analysis, Units ng m-3
ASP10 | Mayfield | 2014-07-30 | Ca | Calcium | 39.627 | 2.385 | Concentrations from ANSTO elemental analysis, Units ng m-3
ASP10 | Mayfield | 2014-08-02 | Ca | Calcium | 22.51 | 1.422 | Concentrations from ANSTO elemental analysis, Units ng m-3
ASP10 | Mayfield | 2014-08-05 | Ca | Calcium | 47.544 | 2.862 | Concentrations from ANSTO elemental analysis, Units ng m-3
ASP10 | Mayfield | 2014-08-08 | Ca | Calcium | 45.042 | 2.732 | Concentrations from ANSTO elemental analysis, Units ng m-3
ASP10 | Mayfield | 2014-08-11 | Ca | Calcium | 36.627 | 2.238 | Concentrations from ANSTO elemental analysis, Units ng m-3
ASP10 | Mayfield | 2014-08-14 | Ca | Calcium | 26.211 | 1.643 | Concentrations from ANSTO elemental analysis, Units ng m-3
ASP10 | Mayfield | 2014-08-17 | Ca | Calcium | 12.802 | 0.889 | Concentrations from ANSTO elemental analysis, Units ng m-3
ASP10 | Mayfield | 2014-08-20 | Ca | Calcium | 33.052 | 2.036 | Concentrations from ANSTO elemental analysis, Units ng m-3
ASP10 | Mayfield | 2014-08-23 | Ca | Calcium | 14.653 | 1 | Concentrations from ANSTO elemental analysis, Units ng m-3
ASP10 | Mayfield | 2014-08-26 | Ca | Calcium | 35.097 | 2.135 | Concentrations from ANSTO elemental analysis, Units ng m-3
ASP10 | Mayfield | 2014-08-29 | Ca | Calcium | 36.012 | 2.191 | Concentrations from ANSTO elemental analysis, Units ng m-3
ASP10 | Mayfield | 2014-09-01 | Ca | Calcium | 26.628 | 1.653 | Concentrations from ANSTO elemental analysis, Units ng m-3
ASP10 | Mayfield | 2014-09-04 | Ca | Calcium | 52.922 | 3.167 | Concentrations from ANSTO elemental analysis, Units ng m-3
ASP10 | Mayfield | 2014-09-07 | Ca | Calcium | 13.256 | 0.898 | Concentrations from ANSTO elemental analysis, Units ng m-3
ASP10 | Mayfield | 2014-09-10 | Ca | Calcium | 23.554 | 1.482 | Concentrations from ANSTO elemental analysis, Units ng m-3
ASP10 | Mayfield | 2014-09-13 | Ca | Calcium | 26.71 | 1.654 | Concentrations from ANSTO elemental analysis, Units ng m-3
ASP10 | Mayfield | 2014-09-16 | Ca | Calcium | 58.377 | 3.486 | Concentrations from ANSTO elemental analysis, Units ng m-3
ASP10 | Mayfield | 2014-09-19 | Ca | Calcium | 49.482 | 2.968 | Concentrations from ANSTO elemental analysis, Units ng m-3
ASP10 | Mayfield | 2014-09-22 | Ca | Calcium | 71.483 | 4.236 | Concentrations from ANSTO elemental analysis, Units ng m-3
ASP10 | Mayfield | 2014-09-25 | Ca | Calcium | 41.213 | 2.492 | Concentrations from ANSTO elemental analysis, Units ng m-3
ASP10 | Mayfield | 2014-09-28 | Ca | Calcium | 27.649 | 1.73 | Concentrations from ANSTO elemental analysis, Units ng m-3
ASP10 | Mayfield | 2014-10-01 | Ca | Calcium | 60.169 | 3.589 | Concentrations from ANSTO elemental analysis, Units ng m-3
ASP10 | Mayfield | 2014-10-04 | Ca | Calcium | 65.613 | 3.909 | Concentrations from ANSTO elemental analysis, Units ng m-3
ASP10 | Mayfield | 2014-10-07 | Ca | Calcium | 58.152 | 3.485 | Concentrations from ANSTO elemental analysis, Units ng m-3
ASP10 | Mayfield | 2014-10-10 | Ca | Calcium | 33.565 | 2.051 | Concentrations from ANSTO elemental analysis, Units ng m-3
ASP10 | Mayfield | 2014-10-13 | Ca | Calcium | 53.531 | 3.204 | Concentrations from ANSTO elemental analysis, Units ng m-3
ASP10 | Mayfield | 2014-10-16 | Ca | Calcium | 57.938 | 3.456 | Concentrations from ANSTO elemental analysis, Units ng m-3
ASP10 | Mayfield | 2014-10-19 | Ca | Calcium | 36.281 | 2.207 | Concentrations from ANSTO elemental analysis, Units ng m-3
ASP10 | Mayfield | 2014-10-22 | Ca | Calcium | 72.781 | 4.307 | Concentrations from ANSTO elemental analysis, Units ng m-3
ASP10 | Mayfield | 2014-10-25 | Ca | Calcium | 40.074 | 2.436 | Concentrations from ANSTO elemental analysis, Units ng m-3
ASP10 | Mayfield | 2014-10-28 | Ca | Calcium | 78.812 | 4.673 | Concentrations from ANSTO elemental analysis, Units ng m-3
ASP10 | Mayfield | 2014-10-31 | Ca | Calcium | 127.473 | 7.513 | Concentrations from ANSTO elemental analysis, Units ng m-3
ASP10 | Mayfield | 2014-11-03 | Ca | Calcium | 79.439 | 4.715 | Concentrations from ANSTO elemental analysis, Units ng m-3
ASP10 | Mayfield | 2014-11-06 | Ca | Calcium | 60.778 | 3.628 | Concentrations from ANSTO elemental analysis, Units ng m-3
ASP10 | Mayfield | 2014-11-09 | Ca | Calcium | 55.696 | 3.345 | Concentrations from ANSTO elemental analysis, Units ng m-3
ASP10 | Mayfield | 2014-11-12 | Ca | Calcium | 55.948 | 3.339 | Concentrations from ANSTO elemental analysis, Units ng m-3
ASP10 | Mayfield | 2014-11-15 | Ca | Calcium | 80.925 | 4.823 | Concentrations from ANSTO elemental analysis, Units ng m-3
ASP10 | Mayfield | 2014-11-18 | Ca | Calcium | 42.513 | 2.568 | Concentrations from ANSTO elemental analysis, Units ng m-3
ASP10 | Mayfield | 2014-11-21 | Ca | Calcium | 88.347 | 5.226 | Concentrations from ANSTO elemental analysis, Units ng m-3
ASP10 | Mayfield | 2014-11-24 | Ca | Calcium | 41.958 | 2.541 | Concentrations from ANSTO elemental analysis, Units ng m-3
ASP10 | Mayfield | 2014-11-27 | Ca | Calcium | 42.94 | 2.595 | Concentrations from ANSTO elemental analysis, Units ng m-3
ASP10 | Mayfield | 2014-11-30 | Ca | Calcium | 71.383 | 4.246 | Concentrations from ANSTO elemental analysis, Units ng m-3
ASP10 | Mayfield | 2014-12-03 | Ca | Calcium | 99.258 | 5.853 | Concentrations from ANSTO elemental analysis, Units ng m-3
ASP10 | Mayfield | 2014-12-06 | Ca | Calcium | 20.695 | 1.328 | Concentrations from ANSTO elemental analysis, Units ng m-3
ASP10 | Mayfield | 2014-12-09 | Ca | Calcium | 39.269 | 2.377 | Concentrations from ANSTO elemental analysis, Units ng m-3
ASP10 | Mayfield | 2014-12-12 | Ca | Calcium | 51.849 | 3.108 | Concentrations from ANSTO elemental analysis, Units ng m-3
ASP10 | Mayfield | 2014-12-15 | Ca | Calcium | 64.754 | 3.851 | Concentrations from ANSTO elemental analysis, Units ng m-3
ASP10 | Mayfield | 2014-12-18 | Ca | Calcium | 116.241 | 6.846 | Concentrations from ANSTO elemental analysis, Units ng m-3
ASP10 | Mayfield | 2014-12-21 | Ca | Calcium | 52.309 | 3.129 | Concentrations from ANSTO elemental analysis, Units ng m-3
ASP10 | Mayfield | 2014-12-24 | Ca | Calcium | 55.077 | 3.302 | Concentrations from ANSTO elemental analysis, Units ng m-3
ASP10 | Mayfield | 2014-12-27 | Ca | Calcium | 39.29 | 2.376 | Concentrations from ANSTO elemental analysis, Units ng m-3
ASP10 | Mayfield | 2014-12-30 | Ca | Calcium | 71.131 | 4.231 | Concentrations from ANSTO elemental analysis, Units ng m-3
ASP10 | Mayfield | 2015-01-02 | Ca | Calcium | 59.55 | 3.555 | Concentrations from ANSTO elemental analysis, Units ng m-3
ASP10 | Mayfield | 2015-01-05 | Ca | Calcium | 51.824 | 3.109 | Concentrations from ANSTO elemental analysis, Units ng m-3
ASP10 | Mayfield | 2015-01-08 | Ca | Calcium | 113.149 | 6.654 | Concentrations from ANSTO elemental analysis, Units ng m-3
ASP10 | Mayfield | 2015-01-11 | Ca | Calcium | 17.711 | 1.139 | Concentrations from ANSTO elemental analysis, Units ng m-3
ASP10 | Mayfield | 2015-01-14 | Ca | Calcium | 18.239 | 1.175 | Concentrations from ANSTO elemental analysis, Units ng m-3
ASP10 | Mayfield | 2015-01-17 | Ca | Calcium | 46.423 | 2.786 | Concentrations from ANSTO elemental analysis, Units ng m-3
ASP10 | Mayfield | 2015-01-20 | Ca | Calcium | 45.002 | 2.707 | Concentrations from ANSTO elemental analysis, Units ng m-3
ASP10 | Mayfield | 2015-01-23 | Ca | Calcium | 66.601 | 3.956 | Concentrations from ANSTO elemental analysis, Units ng m-3
ASP10 | Mayfield | 2015-01-26 | Ca | Calcium | 49.683 | 2.981 | Concentrations from ANSTO elemental analysis, Units ng m-3
ASP10 | Mayfield | 2015-01-29 | Ca | Calcium | 53.7 | 3.206 | Concentrations from ANSTO elemental analysis, Units ng m-3
ASP10 | Mayfield | 2015-02-01 | Ca | Calcium | 27.473 | 1.698 | Concentrations from ANSTO elemental analysis, Units ng m-3
ASP10 | Mayfield | 2015-02-04 | Ca | Calcium | 75.958 | 4.49 | Concentrations from ANSTO elemental analysis, Units ng m-3
ASP10 | Mayfield | 2015-02-07 | Ca | Calcium | 24.205 | 1.517 | Concentrations from ANSTO elemental analysis, Units ng m-3
ASP10 | Mayfield | 2015-02-10 | Ca | Calcium | 40.74 | 2.45 | Concentrations from ANSTO elemental analysis, Units ng m-3
ASP10 | Mayfield | 2015-02-13 | Ca | Calcium | 40.973 | 2.476 | Concentrations from ANSTO elemental analysis, Units ng m-3
ASP10 | Mayfield | 2015-02-16 | Ca | Calcium | 46.341 | 2.781 | Concentrations from ANSTO elemental analysis, Units ng m-3
ASP10 | Mayfield | 2015-02-19 | Ca | Calcium | 78.568 | 4.648 | Concentrations from ANSTO elemental analysis, Units ng m-3
ASP10 | Mayfield | 2015-02-22 | Ca | Calcium | 20.133 | 1.285 | Concentrations from ANSTO elemental analysis, Units ng m-3
ASP10 | Mayfield | 2015-02-25 | Ca | Calcium | 68.312 | 4.053 | Concentrations from ANSTO elemental analysis, Units ng m-3
ASP10 | Mayfield | 2015-02-28 | Ca | Calcium | 25.256 | 1.577 | Concentrations from ANSTO elemental analysis, Units ng m-3
ASP12 | Newcastle | 2014-03-02 | Ca | Calcium | 13.272 | 0.891 | Concentrations from ANSTO elemental analysis, Units ng m-3
ASP12 | Newcastle | 2014-03-05 | Ca | Calcium | 30.102 | 1.843 | Concentrations from ANSTO elemental analysis, Units ng m-3
ASP12 | Newcastle | 2014-03-08 | Ca | Calcium | 13.277 | 0.895 | Concentrations from ANSTO elemental analysis, Units ng m-3
ASP12 | Newcastle | 2014-03-11 | Ca | Calcium | 26.264 | 1.651 | Concentrations from ANSTO elemental analysis, Units ng m-3
ASP12 | Newcastle | 2014-03-14 | Ca | Calcium | 35.163 | 2.139 | Concentrations from ANSTO elemental analysis, Units ng m-3
ASP12 | Newcastle | 2014-03-17 | Ca | Calcium | 30.821 | 1.884 | Concentrations from ANSTO elemental analysis, Units ng m-3
ASP12 | Newcastle | 2014-03-20 | Ca | Calcium | 28.544 | 1.764 | Concentrations from ANSTO elemental analysis, Units ng m-3
ASP12 | Newcastle | 2014-03-23 | Ca | Calcium | 34.928 | 2.127 | Concentrations from ANSTO elemental analysis, Units ng m-3
ASP12 | Newcastle | 2014-03-26 | Ca | Calcium | 31.906 | 1.952 | Concentrations from ANSTO elemental analysis, Units ng m-3
ASP12 | Newcastle | 2014-03-29 | Ca | Calcium | 21.876 | 1.373 | Concentrations from ANSTO elemental analysis, Units ng m-3
ASP12 | Newcastle | 2014-04-01 | Ca | Calcium | 23.791 | 1.479 | Concentrations from ANSTO elemental analysis, Units ng m-3
ASP12 | Newcastle | 2014-04-04 | Ca | Calcium | 24.057 | 1.503 | Concentrations from ANSTO elemental analysis, Units ng m-3
ASP12 | Newcastle | 2014-04-07 | Ca | Calcium | 25.088 | 1.564 | Concentrations from ANSTO elemental analysis, Units ng m-3
ASP12 | Newcastle | 2014-04-10 | Ca | Calcium | 44.549 | 2.685 | Concentrations from ANSTO elemental analysis, Units ng m-3
ASP12 | Newcastle | 2014-04-13 | Ca | Calcium | 25.877 | 1.601 | Concentrations from ANSTO elemental analysis, Units ng m-3
ASP12 | Newcastle | 2014-04-16 | Ca | Calcium | 35.44 | 2.156 | Concentrations from ANSTO elemental analysis, Units ng m-3
ASP12 | Newcastle | 2014-04-19 | Ca | Calcium | 30.615 | 1.913 | Concentrations from ANSTO elemental analysis, Units ng m-3
ASP12 | Newcastle | 2014-04-22 | Ca | Calcium | 44.746 | 2.715 | Concentrations from ANSTO elemental analysis, Units ng m-3
ASP12 | Newcastle | 2014-04-25 | Ca | Calcium | 39.537 | 2.395 | Concentrations from ANSTO elemental analysis, Units ng m-3
ASP12 | Newcastle | 2014-04-28 | Ca | Calcium | 18.594 | 1.21 | Concentrations from ANSTO elemental analysis, Units ng m-3
ASP12 | Newcastle | 2014-05-01 | Ca | Calcium | 29.265 | 1.8 | Concentrations from ANSTO elemental analysis, Units ng m-3
ASP12 | Newcastle | 2014-05-04 | Ca | Calcium | 6.549 | 0.529 | Concentrations from ANSTO elemental analysis, Units ng m-3
ASP12 | Newcastle | 2014-05-07 | Ca | Calcium | 24.753 | 1.553 | Concentrations from ANSTO elemental analysis, Units ng m-3
ASP12 | Newcastle | 2014-05-10 | Ca | Calcium | 29.855 | 1.873 | Concentrations from ANSTO elemental analysis, Units ng m-3
ASP12 | Newcastle | 2014-05-13 | Ca | Calcium | 18.465 | 1.195 | Concentrations from ANSTO elemental analysis, Units ng m-3
ASP12 | Newcastle | 2014-05-16 | Ca | Calcium | 40.073 | 2.443 | Concentrations from ANSTO elemental analysis, Units ng m-3
ASP12 | Newcastle | 2014-05-19 | Ca | Calcium | 48.792 | 2.938 | Concentrations from ANSTO elemental analysis, Units ng m-3
ASP12 | Newcastle | 2014-05-22 | Ca | Calcium | 49.722 | 2.995 | Concentrations from ANSTO elemental analysis, Units ng m-3
ASP12 | Newcastle | 2014-05-25 | Ca | Calcium | 63.536 | 3.81 | Concentrations from ANSTO elemental analysis, Units ng m-3
ASP12 | Newcastle | 2014-05-28 | Ca | Calcium | 21.139 | 1.358 | Concentrations from ANSTO elemental analysis, Units ng m-3
ASP12 | Newcastle | 2014-05-31 | Ca | Calcium | 12.798 | 0.916 | Concentrations from ANSTO elemental analysis, Units ng m-3
ASP12 | Newcastle | 2014-06-03 | Ca | Calcium | 11.093 | 0.789 | Concentrations from ANSTO elemental analysis, Units ng m-3
ASP12 | Newcastle | 2014-06-06 | Ca | Calcium | 9.581 | 0.698 | Concentrations from ANSTO elemental analysis, Units ng m-3
ASP12 | Newcastle | 2014-06-09 | Ca | Calcium | 16.093 | 1.07 | Concentrations from ANSTO elemental analysis, Units ng m-3
ASP12 | Newcastle | 2014-06-12 | Ca | Calcium | 41.688 | 2.518 | Concentrations from ANSTO elemental analysis, Units ng m-3
ASP12 | Newcastle | 2014-06-15 | Ca | Calcium | 5.205 | 0.507 | Concentrations from ANSTO elemental analysis, Units ng m-3
ASP12 | Newcastle | 2014-06-18 | Ca | Calcium | 32.934 | 2.023 | Concentrations from ANSTO elemental analysis, Units ng m-3
ASP12 | Newcastle | 2014-06-21 | Ca | Calcium | 23.024 | 1.51 | Concentrations from ANSTO elemental analysis, Units ng m-3
ASP12 | Newcastle | 2014-06-24 | Ca | Calcium | 25.797 | 1.606 | Concentrations from ANSTO elemental analysis, Units ng m-3
ASP12 | Newcastle | 2014-06-27 | Ca | Calcium | 29.265 | 1.804 | Concentrations from ANSTO elemental analysis, Units ng m-3
ASP12 | Newcastle | 2014-06-30 | Ca | Calcium | 11.948 | 0.829 | Concentrations from ANSTO elemental analysis, Units ng m-3
ASP12 | Newcastle | 2014-07-03 | Ca | Calcium | 49.412 | 3.003 | Concentrations from ANSTO elemental analysis, Units ng m-3
ASP12 | Newcastle | 2014-07-06 | Ca | Calcium | 8.972 | 0.658 | Concentrations from ANSTO elemental analysis, Units ng m-3
ASP12 | Newcastle | 2014-07-09 | Ca | Calcium | 54.287 | 3.25 | Concentrations from ANSTO elemental analysis, Units ng m-3
ASP12 | Newcastle | 2014-07-12 | Ca | Calcium | 11.361 | 0.819 | Concentrations from ANSTO elemental analysis, Units ng m-3
ASP12 | Newcastle | 2014-07-15 | Ca | Calcium | 32.002 | 1.978 | Concentrations from ANSTO elemental analysis, Units ng m-3
ASP12 | Newcastle | 2014-07-18 | Ca | Calcium | 12.142 | 0.83 | Concentrations from ANSTO elemental analysis, Units ng m-3
ASP12 | Newcastle | 2014-07-21 | Ca | Calcium | 24.944 | 1.571 | Concentrations from ANSTO elemental analysis, Units ng m-3
ASP12 | Newcastle | 2014-07-24 | Ca | Calcium | 63.409 | 3.786 | Concentrations from ANSTO elemental analysis, Units ng m-3
ASP12 | Newcastle | 2014-07-27 | Ca | Calcium | 13.269 | 0.972 | Concentrations from ANSTO elemental analysis, Units ng m-3
ASP12 | Newcastle | 2014-07-30 | Ca | Calcium | 21.644 | 1.38 | Concentrations from ANSTO elemental analysis, Units ng m-3
ASP12 | Newcastle | 2014-08-02 | Ca | Calcium | 20.005 | 1.28 | Concentrations from ANSTO elemental analysis, Units ng m-3
ASP12 | Newcastle | 2014-08-05 | Ca | Calcium | 27.108 | 1.707 | Concentrations from ANSTO elemental analysis, Units ng m-3
ASP12 | Newcastle | 2014-08-08 | Ca | Calcium | 63.594 | 3.805 | Concentrations from ANSTO elemental analysis, Units ng m-3
ASP12 | Newcastle | 2014-08-11 | Ca | Calcium | 27.231 | 1.683 | Concentrations from ANSTO elemental analysis, Units ng m-3
ASP12 | Newcastle | 2014-08-14 | Ca | Calcium | 21.958 | 1.388 | Concentrations from ANSTO elemental analysis, Units ng m-3
ASP12 | Newcastle | 2014-08-17 | Ca | Calcium | 8.765 | 0.679 | Concentrations from ANSTO elemental analysis, Units ng m-3
ASP12 | Newcastle | 2014-08-20 | Ca | Calcium | 27.567 | 1.71 | Concentrations from ANSTO elemental analysis, Units ng m-3
ASP12 | Newcastle | 2014-08-23 | Ca | Calcium | 13.061 | 0.893 | Concentrations from ANSTO elemental analysis, Units ng m-3
ASP12 | Newcastle | 2014-08-26 | Ca | Calcium | 27.384 | 1.689 | Concentrations from ANSTO elemental analysis, Units ng m-3
ASP12 | Newcastle | 2014-08-29 | Ca | Calcium | 28.802 | 1.776 | Concentrations from ANSTO elemental analysis, Units ng m-3
ASP12 | Newcastle | 2014-09-01 | Ca | Calcium | 30.03 | 1.851 | Concentrations from ANSTO elemental analysis, Units ng m-3
ASP12 | Newcastle | 2014-09-04 | Ca | Calcium | 30.769 | 1.892 | Concentrations from ANSTO elemental analysis, Units ng m-3
ASP12 | Newcastle | 2014-09-07 | Ca | Calcium | 16.204 | 1.078 | Concentrations from ANSTO elemental analysis, Units ng m-3
ASP12 | Newcastle | 2014-09-10 | Ca | Calcium | 21.199 | 1.348 | Concentrations from ANSTO elemental analysis, Units ng m-3
ASP12 | Newcastle | 2014-09-13 | Ca | Calcium | 26.097 | 1.634 | Concentrations from ANSTO elemental analysis, Units ng m-3
ASP12 | Newcastle | 2014-09-16 | Ca | Calcium | 37.316 | 2.269 | Concentrations from ANSTO elemental analysis, Units ng m-3
ASP12 | Newcastle | 2014-09-19 | Ca | Calcium | 33.272 | 2.036 | Concentrations from ANSTO elemental analysis, Units ng m-3
ASP12 | Newcastle | 2014-09-22 | Ca | Calcium | 38.218 | 2.312 | Concentrations from ANSTO elemental analysis, Units ng m-3
ASP12 | Newcastle | 2014-09-25 | Ca | Calcium | 30.466 | 1.882 | Concentrations from ANSTO elemental analysis, Units ng m-3
ASP12 | Newcastle | 2014-09-28 | Ca | Calcium | 24.244 | 1.544 | Concentrations from ANSTO elemental analysis, Units ng m-3
ASP12 | Newcastle | 2014-10-01 | Ca | Calcium | 43.212 | 2.612 | Concentrations from ANSTO elemental analysis, Units ng m-3
ASP12 | Newcastle | 2014-10-04 | Ca | Calcium | 74.91 | 4.444 | Concentrations from ANSTO elemental analysis, Units ng m-3
ASP12 | Newcastle | 2014-10-07 | Ca | Calcium | 46.919 | 2.869 | Concentrations from ANSTO elemental analysis, Units ng m-3
ASP12 | Newcastle | 2014-10-10 | Ca | Calcium | 37.833 | 2.289 | Concentrations from ANSTO elemental analysis, Units ng m-3
ASP12 | Newcastle | 2014-10-13 | Ca | Calcium | 38.087 | 2.327 | Concentrations from ANSTO elemental analysis, Units ng m-3
ASP12 | Newcastle | 2014-10-16 | Ca | Calcium | 30.418 | 1.863 | Concentrations from ANSTO elemental analysis, Units ng m-3
ASP12 | Newcastle | 2014-10-19 | Ca | Calcium | 28.243 | 1.757 | Concentrations from ANSTO elemental analysis, Units ng m-3
ASP12 | Newcastle | 2014-10-22 | Ca | Calcium | 28.366 | 1.756 | Concentrations from ANSTO elemental analysis, Units ng m-3
ASP12 | Newcastle | 2014-10-25 | Ca | Calcium | 47.192 | 2.846 | Concentrations from ANSTO elemental analysis, Units ng m-3
ASP12 | Newcastle | 2014-10-28 | Ca | Calcium | 71.409 | 4.242 | Concentrations from ANSTO elemental analysis, Units ng m-3
ASP12 | Newcastle | 2014-10-31 | Ca | Calcium | 118.309 | 6.988 | Concentrations from ANSTO elemental analysis, Units ng m-3
ASP12 | Newcastle | 2014-11-03 | Ca | Calcium | 42.809 | 2.602 | Concentrations from ANSTO elemental analysis, Units ng m-3
ASP12 | Newcastle | 2014-11-06 | Ca | Calcium | 62.194 | 3.715 | Concentrations from ANSTO elemental analysis, Units ng m-3
ASP12 | Newcastle | 2014-11-09 | Ca | Calcium | 45.324 | 2.745 | Concentrations from ANSTO elemental analysis, Units ng m-3
ASP12 | Newcastle | 2014-11-12 | Ca | Calcium | 37.608 | 2.287 | Concentrations from ANSTO elemental analysis, Units ng m-3
ASP12 | Newcastle | 2014-11-15 | Ca | Calcium | 63.575 | 3.798 | Concentrations from ANSTO elemental analysis, Units ng m-3
ASP12 | Newcastle | 2014-11-18 | Ca | Calcium | 46.086 | 2.774 | Concentrations from ANSTO elemental analysis, Units ng m-3
ASP12 | Newcastle | 2014-11-21 | Ca | Calcium | 60.825 | 3.634 | Concentrations from ANSTO elemental analysis, Units ng m-3
ASP12 | Newcastle | 2014-11-24 | Ca | Calcium | 39.054 | 2.374 | Concentrations from ANSTO elemental analysis, Units ng m-3
ASP12 | Newcastle | 2014-11-27 | Ca | Calcium | 43.628 | 2.624 | Concentrations from ANSTO elemental analysis, Units ng m-3
ASP12 | Newcastle | 2014-11-30 | Ca | Calcium | 50.439 | 3.037 | Concentrations from ANSTO elemental analysis, Units ng m-3
ASP12 | Newcastle | 2014-12-03 | Ca | Calcium | 70.328 | 4.181 | Concentrations from ANSTO elemental analysis, Units ng m-3
ASP12 | Newcastle | 2014-12-06 | Ca | Calcium | 20.071 | 1.29 | Concentrations from ANSTO elemental analysis, Units ng m-3
ASP12 | Newcastle | 2014-12-09 | Ca | Calcium | 38.326 | 2.319 | Concentrations from ANSTO elemental analysis, Units ng m-3
ASP12 | Newcastle | 2014-12-12 | Ca | Calcium | 68.909 | 4.094 | Concentrations from ANSTO elemental analysis, Units ng m-3
ASP12 | Newcastle | 2014-12-15 | Ca | Calcium | 37.922 | 2.304 | Concentrations from ANSTO elemental analysis, Units ng m-3
ASP12 | Newcastle | 2014-12-18 | Ca | Calcium | 86.115 | 5.097 | Concentrations from ANSTO elemental analysis, Units ng m-3
ASP12 | Newcastle | 2014-12-21 | Ca | Calcium | 31.464 | 1.934 | Concentrations from ANSTO elemental analysis, Units ng m-3
ASP12 | Newcastle | 2014-12-24 | Ca | Calcium | 66.117 | 3.938 | Concentrations from ANSTO elemental analysis, Units ng m-3
ASP12 | Newcastle | 2014-12-27 | Ca | Calcium | 36.626 | 2.221 | Concentrations from ANSTO elemental analysis, Units ng m-3
ASP12 | Newcastle | 2014-12-30 | Ca | Calcium | 65.374 | 3.9 | Concentrations from ANSTO elemental analysis, Units ng m-3
ASP12 | Newcastle | 2015-01-02 | Ca | Calcium | 61.887 | 3.685 | Concentrations from ANSTO elemental analysis, Units ng m-3
ASP12 | Newcastle | 2015-01-05 | Ca | Calcium | 54.169 | 3.24 | Concentrations from ANSTO elemental analysis, Units ng m-3
ASP12 | Newcastle | 2015-01-08 | Ca | Calcium | 65.744 | 3.901 | Concentrations from ANSTO elemental analysis, Units ng m-3
ASP12 | Newcastle | 2015-01-11 | Ca | Calcium | 15.428 | 1.002 | Concentrations from ANSTO elemental analysis, Units ng m-3
ASP12 | Newcastle | 2015-01-14 | Ca | Calcium | 14.807 | 0.981 | Concentrations from ANSTO elemental analysis, Units ng m-3
ASP12 | Newcastle | 2015-01-17 | Ca | Calcium | 25.405 | 1.586 | Concentrations from ANSTO elemental analysis, Units ng m-3
ASP12 | Newcastle | 2015-01-20 | Ca | Calcium | 35.422 | 2.159 | Concentrations from ANSTO elemental analysis, Units ng m-3
ASP12 | Newcastle | 2015-01-23 | Ca | Calcium | 73.654 | 4.366 | Concentrations from ANSTO elemental analysis, Units ng m-3
ASP12 | Newcastle | 2015-01-26 | Ca | Calcium | 51.212 | 3.066 | Concentrations from ANSTO elemental analysis, Units ng m-3
ASP12 | Newcastle | 2015-01-29 | Ca | Calcium | 29.992 | 1.839 | Concentrations from ANSTO elemental analysis, Units ng m-3
ASP12 | Newcastle | 2015-02-01 | Ca | Calcium | 27.817 | 1.711 | Concentrations from ANSTO elemental analysis, Units ng m-3
ASP12 | Newcastle | 2015-02-04 | Ca | Calcium | 25.344 | 1.575 | Concentrations from ANSTO elemental analysis, Units ng m-3
ASP12 | Newcastle | 2015-02-07 | Ca | Calcium | 22.658 | 1.422 | Concentrations from ANSTO elemental analysis, Units ng m-3
ASP12 | Newcastle | 2015-02-10 | Ca | Calcium | 18.261 | 1.173 | Concentrations from ANSTO elemental analysis, Units ng m-3
ASP12 | Newcastle | 2015-02-13 | Ca | Calcium | 35.338 | 2.15 | Concentrations from ANSTO elemental analysis, Units ng m-3
ASP12 | Newcastle | 2015-02-16 | Ca | Calcium | 33.639 | 2.048 | Concentrations from ANSTO elemental analysis, Units ng m-3
ASP12 | Newcastle | 2015-02-19 | Ca | Calcium | 52.213 | 3.125 | Concentrations from ANSTO elemental analysis, Units ng m-3
ASP12 | Newcastle | 2015-02-22 | Ca | Calcium | 20.467 | 1.294 | Concentrations from ANSTO elemental analysis, Units ng m-3
ASP12 | Newcastle | 2015-02-25 | Ca | Calcium | 24.232 | 1.514 | Concentrations from ANSTO elemental analysis, Units ng m-3
ASP12 | Newcastle | 2015-02-28 | Ca | Calcium | 19.662 | 1.245 | Concentrations from ANSTO elemental analysis, Units ng m-3
ASP14 | Beresfield | 2014-03-02 | Ca | Calcium | 14.045 | 0.932 | Concentrations from ANSTO elemental analysis, Units ng m-3
ASP14 | Beresfield | 2014-03-05 | Ca | Calcium | 34.724 | 2.106 | Concentrations from ANSTO elemental analysis, Units ng m-3
ASP14 | Beresfield | 2014-03-08 | Ca | Calcium | 10.721 | 0.742 | Concentrations from ANSTO elemental analysis, Units ng m-3
ASP14 | Beresfield | 2014-03-11 | Ca | Calcium | 22.894 | 1.434 | Concentrations from ANSTO elemental analysis, Units ng m-3
ASP14 | Beresfield | 2014-03-14 | Ca | Calcium | 34.195 | 2.086 | Concentrations from ANSTO elemental analysis, Units ng m-3
ASP14 | Beresfield | 2014-03-17 | Ca | Calcium | 17.032 | 1.111 | Concentrations from ANSTO elemental analysis, Units ng m-3
ASP14 | Beresfield | 2014-03-20 | Ca | Calcium | 23.016 | 1.451 | Concentrations from ANSTO elemental analysis, Units ng m-3
ASP14 | Beresfield | 2014-03-23 | Ca | Calcium | 21.645 | 1.389 | Concentrations from ANSTO elemental analysis, Units ng m-3
ASP14 | Beresfield | 2014-03-26 | Ca | Calcium | 17.98 | 1.162 | Concentrations from ANSTO elemental analysis, Units ng m-3
ASP14 | Beresfield | 2014-03-29 | Ca | Calcium | 18.099 | 1.174 | Concentrations from ANSTO elemental analysis, Units ng m-3
ASP14 | Beresfield | 2014-04-01 | Ca | Calcium | 32.426 | 1.978 | Concentrations from ANSTO elemental analysis, Units ng m-3
ASP14 | Beresfield | 2014-04-04 | Ca | Calcium | 18.522 | 1.194 | Concentrations from ANSTO elemental analysis, Units ng m-3
ASP14 | Beresfield | 2014-04-07 | Ca | Calcium | 26.981 | 1.688 | Concentrations from ANSTO elemental analysis, Units ng m-3
ASP14 | Beresfield | 2014-04-10 | Ca | Calcium | 30.549 | 1.893 | Concentrations from ANSTO elemental analysis, Units ng m-3
ASP14 | Beresfield | 2014-04-13 | Ca | Calcium | 25.413 | 1.581 | Concentrations from ANSTO elemental analysis, Units ng m-3
ASP14 | Beresfield | 2014-04-16 | Ca | Calcium | 40.233 | 2.434 | Concentrations from ANSTO elemental analysis, Units ng m-3
ASP14 | Beresfield | 2014-04-19 | Ca | Calcium | 28.638 | 1.803 | Concentrations from ANSTO elemental analysis, Units ng m-3
ASP14 | Beresfield | 2014-04-22 | Ca | Calcium | 51.757 | 3.116 | Concentrations from ANSTO elemental analysis, Units ng m-3
ASP14 | Beresfield | 2014-04-25 | Ca | Calcium | 24.042 | 1.512 | Concentrations from ANSTO elemental analysis, Units ng m-3
ASP14 | Beresfield | 2014-04-28 | Ca | Calcium | 23.557 | 1.481 | Concentrations from ANSTO elemental analysis, Units ng m-3
ASP14 | Beresfield | 2014-05-01 | Ca | Calcium | 32.823 | 2.004 | Concentrations from ANSTO elemental analysis, Units ng m-3
ASP14 | Beresfield | 2014-05-04 | Ca | Calcium | 8.877 | 0.656 | Concentrations from ANSTO elemental analysis, Units ng m-3
ASP14 | Beresfield | 2014-05-07 | Ca | Calcium | 25.592 | 1.607 | Concentrations from ANSTO elemental analysis, Units ng m-3
ASP14 | Beresfield | 2014-05-10 | Ca | Calcium | 118.297 | 6.965 | Concentrations from ANSTO elemental analysis, Units ng m-3
ASP14 | Beresfield | 2014-05-13 | Ca | Calcium | 36.22 | 2.195 | Concentrations from ANSTO elemental analysis, Units ng m-3
ASP14 | Beresfield | 2014-05-16 | Ca | Calcium | 37.737 | 2.303 | Concentrations from ANSTO elemental analysis, Units ng m-3
ASP14 | Beresfield | 2014-05-19 | Ca | Calcium | 58.484 | 3.496 | Concentrations from ANSTO elemental analysis, Units ng m-3
ASP14 | Beresfield | 2014-05-22 | Ca | Calcium | 72.067 | 4.286 | Concentrations from ANSTO elemental analysis, Units ng m-3
ASP14 | Beresfield | 2014-05-25 | Ca | Calcium | 50.745 | 3.065 | Concentrations from ANSTO elemental analysis, Units ng m-3
ASP14 | Beresfield | 2014-05-28 | Ca | Calcium | 44.69 | 2.689 | Concentrations from ANSTO elemental analysis, Units ng m-3
ASP14 | Beresfield | 2014-05-31 | Ca | Calcium | 19.981 | 1.299 | Concentrations from ANSTO elemental analysis, Units ng m-3
ASP14 | Beresfield | 2014-06-03 | Ca | Calcium | 20.856 | 1.315 | Concentrations from ANSTO elemental analysis, Units ng m-3
ASP14 | Beresfield | 2014-06-06 | Ca | Calcium | 7.296 | 0.653 | Concentrations from ANSTO elemental analysis, Units ng m-3
ASP14 | Beresfield | 2014-06-09 | Ca | Calcium | 14.558 | 1.005 | Concentrations from ANSTO elemental analysis, Units ng m-3
ASP14 | Beresfield | 2014-06-12 | Ca | Calcium | 46.81 | 2.821 | Concentrations from ANSTO elemental analysis, Units ng m-3
ASP14 | Beresfield | 2014-06-15 | Ca | Calcium | 5.901 | 0.569 | Concentrations from ANSTO elemental analysis, Units ng m-3
ASP14 | Beresfield | 2014-06-18 | Ca | Calcium | 140.47 | 8.246 | Concentrations from ANSTO elemental analysis, Units ng m-3
ASP14 | Beresfield | 2014-06-21 | Ca | Calcium | 21.17 | 1.368 | Concentrations from ANSTO elemental analysis, Units ng m-3
ASP14 | Beresfield | 2014-06-24 | Ca | Calcium | 34.74 | 2.108 | Concentrations from ANSTO elemental analysis, Units ng m-3
ASP14 | Beresfield | 2014-06-27 | Ca | Calcium | 75.137 | 4.454 | Concentrations from ANSTO elemental analysis, Units ng m-3
ASP14 | Beresfield | 2014-06-30 | Ca | Calcium | 18.836 | 1.207 | Concentrations from ANSTO elemental analysis, Units ng m-3
ASP14 | Beresfield | 2014-07-03 | Ca | Calcium | 54.412 | 3.285 | Concentrations from ANSTO elemental analysis, Units ng m-3
ASP14 | Beresfield | 2014-07-06 | Ca | Calcium | 12.213 | 0.846 | Concentrations from ANSTO elemental analysis, Units ng m-3
ASP14 | Beresfield | 2014-07-09 | Ca | Calcium | 26.486 | 1.657 | Concentrations from ANSTO elemental analysis, Units ng m-3
ASP14 | Beresfield | 2014-07-12 | Ca | Calcium | 15.508 | 1.048 | Concentrations from ANSTO elemental analysis, Units ng m-3
ASP14 | Beresfield | 2014-07-15 | Ca | Calcium | 24.613 | 1.582 | Concentrations from ANSTO elemental analysis, Units ng m-3
ASP14 | Beresfield | 2014-07-18 | Ca | Calcium | 15.048 | 1.001 | Concentrations from ANSTO elemental analysis, Units ng m-3
ASP14 | Beresfield | 2014-07-21 | Ca | Calcium | 35.223 | 2.15 | Concentrations from ANSTO elemental analysis, Units ng m-3
ASP14 | Beresfield | 2014-07-24 | Ca | Calcium | 77.32 | 4.588 | Concentrations from ANSTO elemental analysis, Units ng m-3
ASP14 | Beresfield | 2014-07-27 | Ca | Calcium | 18.074 | 1.186 | Concentrations from ANSTO elemental analysis, Units ng m-3
ASP14 | Beresfield | 2014-07-30 | Ca | Calcium | 29.214 | 1.871 | Concentrations from ANSTO elemental analysis, Units ng m-3
ASP14 | Beresfield | 2014-08-02 | Ca | Calcium | 28.604 | 1.778 | Concentrations from ANSTO elemental analysis, Units ng m-3
ASP14 | Beresfield | 2014-08-05 | Ca | Calcium | 41.744 | 2.538 | Concentrations from ANSTO elemental analysis, Units ng m-3
ASP14 | Beresfield | 2014-08-08 | Ca | Calcium | 44.316 | 2.698 | Concentrations from ANSTO elemental analysis, Units ng m-3
ASP14 | Beresfield | 2014-08-11 | Ca | Calcium | 32.695 | 2.002 | Concentrations from ANSTO elemental analysis, Units ng m-3
ASP14 | Beresfield | 2014-08-14 | Ca | Calcium | 23.282 | 1.48 | Concentrations from ANSTO elemental analysis, Units ng m-3
ASP14 | Beresfield | 2014-08-17 | Ca | Calcium | 6.69 | 0.566 | Concentrations from ANSTO elemental analysis, Units ng m-3
ASP14 | Beresfield | 2014-08-20 | Ca | Calcium | 18.645 | 1.207 | Concentrations from ANSTO elemental analysis, Units ng m-3
ASP14 | Beresfield | 2014-08-23 | Ca | Calcium | 11.238 | 0.813 | Concentrations from ANSTO elemental analysis, Units ng m-3
ASP14 | Beresfield | 2014-08-26 | Ca | Calcium | 24.187 | 1.516 | Concentrations from ANSTO elemental analysis, Units ng m-3
ASP14 | Beresfield | 2014-08-29 | Ca | Calcium | 21.734 | 1.398 | Concentrations from ANSTO elemental analysis, Units ng m-3
ASP14 | Beresfield | 2014-09-01 | Ca | Calcium | 49.065 | 2.943 | Concentrations from ANSTO elemental analysis, Units ng m-3
ASP14 | Beresfield | 2014-09-04 | Ca | Calcium | 20.945 | 1.326 | Concentrations from ANSTO elemental analysis, Units ng m-3
ASP14 | Beresfield | 2014-09-07 | Ca | Calcium | 11.891 | 0.847 | Concentrations from ANSTO elemental analysis, Units ng m-3
ASP14 | Beresfield | 2014-09-10 | Ca | Calcium | 26.189 | 1.634 | Concentrations from ANSTO elemental analysis, Units ng m-3
ASP14 | Beresfield | 2014-09-13 | Ca | Calcium | 21.526 | 1.382 | Concentrations from ANSTO elemental analysis, Units ng m-3
ASP14 | Beresfield | 2014-09-16 | Ca | Calcium | 43.19 | 2.606 | Concentrations from ANSTO elemental analysis, Units ng m-3
ASP14 | Beresfield | 2014-09-19 | Ca | Calcium | 47.364 | 2.848 | Concentrations from ANSTO elemental analysis, Units ng m-3
ASP14 | Beresfield | 2014-09-22 | Ca | Calcium | 53.82 | 3.219 | Concentrations from ANSTO elemental analysis, Units ng m-3
ASP14 | Beresfield | 2014-09-25 | Ca | Calcium | 22.291 | 1.422 | Concentrations from ANSTO elemental analysis, Units ng m-3
ASP14 | Beresfield | 2014-09-28 | Ca | Calcium | 18.843 | 1.244 | Concentrations from ANSTO elemental analysis, Units ng m-3
ASP14 | Beresfield | 2014-10-01 | Ca | Calcium | 63.522 | 3.78 | Concentrations from ANSTO elemental analysis, Units ng m-3
ASP14 | Beresfield | 2014-10-04 | Ca | Calcium | 37.215 | 2.27 | Concentrations from ANSTO elemental analysis, Units ng m-3
ASP14 | Beresfield | 2014-10-07 | Ca | Calcium | 106.079 | 6.252 | Concentrations from ANSTO elemental analysis, Units ng m-3
ASP14 | Beresfield | 2014-10-10 | Ca | Calcium | 27.149 | 1.685 | Concentrations from ANSTO elemental analysis, Units ng m-3
ASP14 | Beresfield | 2014-10-13 | Ca | Calcium | 37.758 | 2.293 | Concentrations from ANSTO elemental analysis, Units ng m-3
ASP14 | Beresfield | 2014-10-16 | Ca | Calcium | 32.193 | 1.973 | Concentrations from ANSTO elemental analysis, Units ng m-3
ASP14 | Beresfield | 2014-10-19 | Ca | Calcium | 29.026 | 1.783 | Concentrations from ANSTO elemental analysis, Units ng m-3
ASP14 | Beresfield | 2014-10-22 | Ca | Calcium | 54.844 | 3.269 | Concentrations from ANSTO elemental analysis, Units ng m-3
ASP14 | Beresfield | 2014-10-25 | Ca | Calcium | 33.506 | 2.07 | Concentrations from ANSTO elemental analysis, Units ng m-3
ASP14 | Beresfield | 2014-10-28 | Ca | Calcium | 71.875 | 4.272 | Concentrations from ANSTO elemental analysis, Units ng m-3
ASP14 | Beresfield | 2014-10-31 | Ca | Calcium | 68.59 | 4.102 | Concentrations from ANSTO elemental analysis, Units ng m-3
ASP14 | Beresfield | 2014-11-03 | Ca | Calcium | 71.708 | 4.291 | Concentrations from ANSTO elemental analysis, Units ng m-3
ASP14 | Beresfield | 2014-11-06 | Ca | Calcium | 58.363 | 3.491 | Concentrations from ANSTO elemental analysis, Units ng m-3
ASP14 | Beresfield | 2014-11-09 | Ca | Calcium | 48.098 | 2.912 | Concentrations from ANSTO elemental analysis, Units ng m-3
ASP14 | Beresfield | 2014-11-12 | Ca | Calcium | 43.513 | 2.625 | Concentrations from ANSTO elemental analysis, Units ng m-3
ASP14 | Beresfield | 2014-11-15 | Ca | Calcium | 69.003 | 4.109 | Concentrations from ANSTO elemental analysis, Units ng m-3
ASP14 | Beresfield | 2014-11-18 | Ca | Calcium | 29.405 | 1.812 | Concentrations from ANSTO elemental analysis, Units ng m-3
ASP14 | Beresfield | 2014-11-21 | Ca | Calcium | 63.839 | 3.801 | Concentrations from ANSTO elemental analysis, Units ng m-3
ASP14 | Beresfield | 2014-11-24 | Ca | Calcium | 35.064 | 2.15 | Concentrations from ANSTO elemental analysis, Units ng m-3
ASP14 | Beresfield | 2014-11-27 | Ca | Calcium | 36.57 | 2.224 | Concentrations from ANSTO elemental analysis, Units ng m-3
ASP14 | Beresfield | 2014-11-30 | Ca | Calcium | 25.818 | 1.613 | Concentrations from ANSTO elemental analysis, Units ng m-3
ASP14 | Beresfield | 2014-12-03 | Ca | Calcium | 31.4 | 1.929 | Concentrations from ANSTO elemental analysis, Units ng m-3
ASP14 | Beresfield | 2014-12-06 | Ca | Calcium | 9.168 | 0.676 | Concentrations from ANSTO elemental analysis, Units ng m-3
ASP14 | Beresfield | 2014-12-09 | Ca | Calcium | 30.49 | 1.874 | Concentrations from ANSTO elemental analysis, Units ng m-3
ASP14 | Beresfield | 2014-12-12 | Ca | Calcium | 39.573 | 2.396 | Concentrations from ANSTO elemental analysis, Units ng m-3
ASP14 | Beresfield | 2014-12-15 | Ca | Calcium | 41.264 | 2.493 | Concentrations from ANSTO elemental analysis, Units ng m-3
ASP14 | Beresfield | 2014-12-18 | Ca | Calcium | 80.263 | 4.761 | Concentrations from ANSTO elemental analysis, Units ng m-3
ASP14 | Beresfield | 2014-12-21 | Ca | Calcium | 33.19 | 2.028 | Concentrations from ANSTO elemental analysis, Units ng m-3
ASP14 | Beresfield | 2014-12-24 | Ca | Calcium | 33.676 | 2.058 | Concentrations from ANSTO elemental analysis, Units ng m-3
ASP14 | Beresfield | 2014-12-27 | Ca | Calcium | 35.449 | 2.156 | Concentrations from ANSTO elemental analysis, Units ng m-3
ASP14 | Beresfield | 2014-12-30 | Ca | Calcium | 77.762 | 4.61 | Concentrations from ANSTO elemental analysis, Units ng m-3
ASP14 | Beresfield | 2015-01-02 | Ca | Calcium | 38.962 | 2.363 | Concentrations from ANSTO elemental analysis, Units ng m-3
ASP14 | Beresfield | 2015-01-05 | Ca | Calcium | 46.521 | 2.795 | Concentrations from ANSTO elemental analysis, Units ng m-3
ASP14 | Beresfield | 2015-01-08 | Ca | Calcium | 25.106 | 1.562 | Concentrations from ANSTO elemental analysis, Units ng m-3
ASP14 | Beresfield | 2015-01-11 | Ca | Calcium | 14.256 | 0.955 | Concentrations from ANSTO elemental analysis, Units ng m-3
ASP14 | Beresfield | 2015-01-14 | Ca | Calcium | 19.405 | 1.235 | Concentrations from ANSTO elemental analysis, Units ng m-3
ASP14 | Beresfield | 2015-01-17 | Ca | Calcium | 30.929 | 1.893 | Concentrations from ANSTO elemental analysis, Units ng m-3
ASP14 | Beresfield | 2015-01-20 | Ca | Calcium | 28.269 | 1.738 | Concentrations from ANSTO elemental analysis, Units ng m-3
ASP14 | Beresfield | 2015-01-23 | Ca | Calcium | 27.839 | 1.723 | Concentrations from ANSTO elemental analysis, Units ng m-3
ASP14 | Beresfield | 2015-01-26 | Ca | Calcium | 41.467 | 2.504 | Concentrations from ANSTO elemental analysis, Units ng m-3
ASP14 | Beresfield | 2015-01-29 | Ca | Calcium | 23.285 | 1.455 | Concentrations from ANSTO elemental analysis, Units ng m-3
ASP14 | Beresfield | 2015-02-01 | Ca | Calcium | 24.985 | 1.56 | Concentrations from ANSTO elemental analysis, Units ng m-3
ASP14 | Beresfield | 2015-02-04 | Ca | Calcium | 48.199 | 2.882 | Concentrations from ANSTO elemental analysis, Units ng m-3
ASP14 | Beresfield | 2015-02-07 | Ca | Calcium | 17.93 | 1.167 | Concentrations from ANSTO elemental analysis, Units ng m-3
ASP14 | Beresfield | 2015-02-10 | Ca | Calcium | 21.299 | 1.344 | Concentrations from ANSTO elemental analysis, Units ng m-3
ASP14 | Beresfield | 2015-02-13 | Ca | Calcium | 26.89 | 1.668 | Concentrations from ANSTO elemental analysis, Units ng m-3
ASP14 | Beresfield | 2015-02-16 | Ca | Calcium | 20.567 | 1.301 | Concentrations from ANSTO elemental analysis, Units ng m-3
ASP14 | Beresfield | 2015-02-19 | Ca | Calcium | 33.341 | 2.037 | Concentrations from ANSTO elemental analysis, Units ng m-3
ASP14 | Beresfield | 2015-02-22 | Ca | Calcium | 15.333 | 1.016 | Concentrations from ANSTO elemental analysis, Units ng m-3
ASP14 | Beresfield | 2015-02-25 | Ca | Calcium | 19.919 | 1.276 | Concentrations from ANSTO elemental analysis, Units ng m-3
ASP14 | Beresfield | 2015-02-28 | Ca | Calcium | 13.407 | 0.914 | Concentrations from ANSTO elemental analysis, Units ng m-3
ASP89 | Stockton | 2014-03-02 | Ca | Calcium | 48.429 | 2.91 | Concentrations from ANSTO elemental analysis, Units ng m-3
ASP89 | Stockton | 2014-03-05 | Ca | Calcium | 18.88 | 1.216 | Concentrations from ANSTO elemental analysis, Units ng m-3
ASP89 | Stockton | 2014-03-08 | Ca | Calcium | 32.993 | 2.013 | Concentrations from ANSTO elemental analysis, Units ng m-3
ASP89 | Stockton | 2014-03-12 | Ca | Calcium | 45.577 | 2.833 | Concentrations from ANSTO elemental analysis, Units ng m-3
ASP89 | Stockton | 2014-03-14 | Ca | Calcium | 53.923 | 3.215 | Concentrations from ANSTO elemental analysis, Units ng m-3
ASP89 | Stockton | 2014-03-17 | Ca | Calcium | 58.136 | 3.472 | Concentrations from ANSTO elemental analysis, Units ng m-3
ASP89 | Stockton | 2014-03-20 | Ca | Calcium | 42.608 | 2.577 | Concentrations from ANSTO elemental analysis, Units ng m-3
ASP89 | Stockton | 2014-03-23 | Ca | Calcium | 50.44 | 3.024 | Concentrations from ANSTO elemental analysis, Units ng m-3
ASP89 | Stockton | 2014-03-26 | Ca | Calcium | 69.585 | 4.136 | Concentrations from ANSTO elemental analysis, Units ng m-3
ASP89 | Stockton | 2014-03-29 | Ca | Calcium | 21.157 | 1.356 | Concentrations from ANSTO elemental analysis, Units ng m-3
ASP89 | Stockton | 2014-04-01 | Ca | Calcium | 82.356 | 4.871 | Concentrations from ANSTO elemental analysis, Units ng m-3
ASP89 | Stockton | 2014-04-04 | Ca | Calcium | 24.804 | 1.568 | Concentrations from ANSTO elemental analysis, Units ng m-3
ASP89 | Stockton | 2014-04-07 | Ca | Calcium | 37.266 | 2.281 | Concentrations from ANSTO elemental analysis, Units ng m-3
ASP89 | Stockton | 2014-04-10 | Ca | Calcium | 58.556 | 3.501 | Concentrations from ANSTO elemental analysis, Units ng m-3
ASP89 | Stockton | 2014-04-13 | Ca | Calcium | 21.997 | 1.391 | Concentrations from ANSTO elemental analysis, Units ng m-3
ASP89 | Stockton | 2014-04-16 | Ca | Calcium | 34.545 | 2.116 | Concentrations from ANSTO elemental analysis, Units ng m-3
ASP89 | Stockton | 2014-04-19 | Ca | Calcium | 31.433 | 1.957 | Concentrations from ANSTO elemental analysis, Units ng m-3
ASP89 | Stockton | 2014-04-22 | Ca | Calcium | 87.874 | 5.215 | Concentrations from ANSTO elemental analysis, Units ng m-3
ASP89 | Stockton | 2014-04-25 | Ca | Calcium | 45.526 | 2.75 | Concentrations from ANSTO elemental analysis, Units ng m-3
ASP89 | Stockton | 2014-04-28 | Ca | Calcium | 26.58 | 1.656 | Concentrations from ANSTO elemental analysis, Units ng m-3
ASP89 | Stockton | 2014-05-01 | Ca | Calcium | 32.688 | 1.992 | Concentrations from ANSTO elemental analysis, Units ng m-3
ASP89 | Stockton | 2014-05-04 | Ca | Calcium | 10.502 | 0.743 | Concentrations from ANSTO elemental analysis, Units ng m-3
ASP89 | Stockton | 2014-05-07 | Ca | Calcium | 35.29 | 2.155 | Concentrations from ANSTO elemental analysis, Units ng m-3
ASP89 | Stockton | 2014-05-10 | Ca | Calcium | 66.177 | 3.949 | Concentrations from ANSTO elemental analysis, Units ng m-3
ASP89 | Stockton | 2014-05-13 | Ca | Calcium | 26.153 | 1.625 | Concentrations from ANSTO elemental analysis, Units ng m-3
ASP89 | Stockton | 2014-05-16 | Ca | Calcium | 37.512 | 2.294 | Concentrations from ANSTO elemental analysis, Units ng m-3
ASP89 | Stockton | 2014-05-19 | Ca | Calcium | 57.662 | 3.46 | Concentrations from ANSTO elemental analysis, Units ng m-3
ASP89 | Stockton | 2014-05-22 | Ca | Calcium | 58.851 | 3.538 | Concentrations from ANSTO elemental analysis, Units ng m-3
ASP89 | Stockton | 2014-05-25 | Ca | Calcium | 48.188 | 2.925 | Concentrations from ANSTO elemental analysis, Units ng m-3
ASP89 | Stockton | 2014-05-28 | Ca | Calcium | 35.345 | 2.154 | Concentrations from ANSTO elemental analysis, Units ng m-3
ASP89 | Stockton | 2014-05-31 | Ca | Calcium | 22.046 | 1.393 | Concentrations from ANSTO elemental analysis, Units ng m-3
ASP89 | Stockton | 2014-06-03 | Ca | Calcium | 24.891 | 1.559 | Concentrations from ANSTO elemental analysis, Units ng m-3
ASP89 | Stockton | 2014-06-06 | Ca | Calcium | 10.341 | 0.753 | Concentrations from ANSTO elemental analysis, Units ng m-3
ASP89 | Stockton | 2014-06-09 | Ca | Calcium | 22.793 | 1.447 | Concentrations from ANSTO elemental analysis, Units ng m-3
ASP89 | Stockton | 2014-06-12 | Ca | Calcium | 40.475 | 2.459 | Concentrations from ANSTO elemental analysis, Units ng m-3
ASP89 | Stockton | 2014-06-15 | Ca | Calcium | 9.813 | 0.754 | Concentrations from ANSTO elemental analysis, Units ng m-3
ASP89 | Stockton | 2014-06-18 | Ca | Calcium | 50.886 | 3.052 | Concentrations from ANSTO elemental analysis, Units ng m-3
ASP89 | Stockton | 2014-06-21 | Ca | Calcium | 41.181 | 2.494 | Concentrations from ANSTO elemental analysis, Units ng m-3
ASP89 | Stockton | 2014-06-24 | Ca | Calcium | 65.747 | 3.897 | Concentrations from ANSTO elemental analysis, Units ng m-3
ASP89 | Stockton | 2014-06-27 | Ca | Calcium | 42.76 | 2.58 | Concentrations from ANSTO elemental analysis, Units ng m-3
ASP89 | Stockton | 2014-06-30 | Ca | Calcium | 17.924 | 1.154 | Concentrations from ANSTO elemental analysis, Units ng m-3
ASP89 | Stockton | 2014-07-03 | Ca | Calcium | 59.145 | 3.552 | Concentrations from ANSTO elemental analysis, Units ng m-3
ASP89 | Stockton | 2014-07-06 | Ca | Calcium | 15.475 | 1.041 | Concentrations from ANSTO elemental analysis, Units ng m-3
ASP89 | Stockton | 2014-07-09 | Ca | Calcium | 49.094 | 2.954 | Concentrations from ANSTO elemental analysis, Units ng m-3
ASP89 | Stockton | 2014-07-12 | Ca | Calcium | 13.385 | 0.918 | Concentrations from ANSTO elemental analysis, Units ng m-3
ASP89 | Stockton | 2014-07-15 | Ca | Calcium | 31.837 | 1.98 | Concentrations from ANSTO elemental analysis, Units ng m-3
ASP89 | Stockton | 2014-07-18 | Ca | Calcium | 15.68 | 1.04 | Concentrations from ANSTO elemental analysis, Units ng m-3
ASP89 | Stockton | 2014-07-21 | Ca | Calcium | 22.702 | 1.445 | Concentrations from ANSTO elemental analysis, Units ng m-3
ASP89 | Stockton | 2014-07-24 | Ca | Calcium | 33.242 | 2.058 | Concentrations from ANSTO elemental analysis, Units ng m-3
ASP89 | Stockton | 2014-07-27 | Ca | Calcium | 17.834 | 1.194 | Concentrations from ANSTO elemental analysis, Units ng m-3
ASP89 | Stockton | 2014-07-30 | Ca | Calcium | 42.531 | 2.577 | Concentrations from ANSTO elemental analysis, Units ng m-3
ASP89 | Stockton | 2014-08-02 | Ca | Calcium | 19.855 | 1.264 | Concentrations from ANSTO elemental analysis, Units ng m-3
ASP89 | Stockton | 2014-08-05 | Ca | Calcium | 23.538 | 1.509 | Concentrations from ANSTO elemental analysis, Units ng m-3
ASP89 | Stockton | 2014-08-08 | Ca | Calcium | 36.974 | 2.275 | Concentrations from ANSTO elemental analysis, Units ng m-3
ASP89 | Stockton | 2014-08-11 | Ca | Calcium | 26.374 | 1.641 | Concentrations from ANSTO elemental analysis, Units ng m-3
ASP89 | Stockton | 2014-08-14 | Ca | Calcium | 26.707 | 1.675 | Concentrations from ANSTO elemental analysis, Units ng m-3
ASP89 | Stockton | 2014-08-17 | Ca | Calcium | 14.951 | 1.034 | Concentrations from ANSTO elemental analysis, Units ng m-3
ASP89 | Stockton | 2014-08-20 | Ca | Calcium | 24.818 | 1.549 | Concentrations from ANSTO elemental analysis, Units ng m-3
ASP89 | Stockton | 2014-08-23 | Ca | Calcium | 16.259 | 1.095 | Concentrations from ANSTO elemental analysis, Units ng m-3
ASP89 | Stockton | 2014-08-26 | Ca | Calcium | 32.995 | 2.016 | Concentrations from ANSTO elemental analysis, Units ng m-3
ASP89 | Stockton | 2014-08-29 | Ca | Calcium | 27.21 | 1.688 | Concentrations from ANSTO elemental analysis, Units ng m-3
ASP89 | Stockton | 2014-09-01 | Ca | Calcium | 37.965 | 2.31 | Concentrations from ANSTO elemental analysis, Units ng m-3
ASP89 | Stockton | 2014-09-04 | Ca | Calcium | 27.577 | 1.703 | Concentrations from ANSTO elemental analysis, Units ng m-3
ASP89 | Stockton | 2014-09-07 | Ca | Calcium | 32.099 | 1.964 | Concentrations from ANSTO elemental analysis, Units ng m-3
ASP89 | Stockton | 2014-09-10 | Ca | Calcium | 25.237 | 1.59 | Concentrations from ANSTO elemental analysis, Units ng m-3
ASP89 | Stockton | 2014-09-13 | Ca | Calcium | 29.686 | 1.828 | Concentrations from ANSTO elemental analysis, Units ng m-3
ASP89 | Stockton | 2014-09-16 | Ca | Calcium | 41.285 | 2.502 | Concentrations from ANSTO elemental analysis, Units ng m-3
ASP89 | Stockton | 2014-09-19 | Ca | Calcium | 59.582 | 3.553 | Concentrations from ANSTO elemental analysis, Units ng m-3
ASP89 | Stockton | 2014-09-22 | Ca | Calcium | 72.048 | 4.275 | Concentrations from ANSTO elemental analysis, Units ng m-3
ASP89 | Stockton | 2014-09-25 | Ca | Calcium | 15.894 | 1.052 | Concentrations from ANSTO elemental analysis, Units ng m-3
ASP89 | Stockton | 2014-09-28 | Ca | Calcium | 29.695 | 1.857 | Concentrations from ANSTO elemental analysis, Units ng m-3
ASP89 | Stockton | 2014-10-01 | Ca | Calcium | 47.709 | 2.872 | Concentrations from ANSTO elemental analysis, Units ng m-3
ASP89 | Stockton | 2014-10-04 | Ca | Calcium | 96.199 | 5.679 | Concentrations from ANSTO elemental analysis, Units ng m-3
ASP89 | Stockton | 2014-10-07 | Ca | Calcium | 64.493 | 3.853 | Concentrations from ANSTO elemental analysis, Units ng m-3
ASP89 | Stockton | 2014-10-10 | Ca | Calcium | 48.074 | 2.884 | Concentrations from ANSTO elemental analysis, Units ng m-3
ASP89 | Stockton | 2014-10-13 | Ca | Calcium | 52.214 | 3.128 | Concentrations from ANSTO elemental analysis, Units ng m-3
ASP89 | Stockton | 2014-10-16 | Ca | Calcium | 56.952 | 3.405 | Concentrations from ANSTO elemental analysis, Units ng m-3
ASP89 | Stockton | 2014-10-19 | Ca | Calcium | 30.607 | 1.883 | Concentrations from ANSTO elemental analysis, Units ng m-3
ASP89 | Stockton | 2014-10-22 | Ca | Calcium | 38.939 | 2.355 | Concentrations from ANSTO elemental analysis, Units ng m-3
ASP89 | Stockton | 2014-10-25 | Ca | Calcium | 49.011 | 2.956 | Concentrations from ANSTO elemental analysis, Units ng m-3
ASP89 | Stockton | 2014-10-28 | Ca | Calcium | 83.128 | 4.925 | Concentrations from ANSTO elemental analysis, Units ng m-3
ASP89 | Stockton | 2014-10-31 | Ca | Calcium | 98.195 | 5.82 | Concentrations from ANSTO elemental analysis, Units ng m-3
ASP89 | Stockton | 2014-11-03 | Ca | Calcium | 62.981 | 3.775 | Concentrations from ANSTO elemental analysis, Units ng m-3
ASP89 | Stockton | 2014-11-06 | Ca | Calcium | 52.705 | 3.162 | Concentrations from ANSTO elemental analysis, Units ng m-3
ASP89 | Stockton | 2014-11-09 | Ca | Calcium | 44.322 | 2.694 | Concentrations from ANSTO elemental analysis, Units ng m-3
ASP89 | Stockton | 2014-11-12 | Ca | Calcium | 43.173 | 2.6 | Concentrations from ANSTO elemental analysis, Units ng m-3
ASP89 | Stockton | 2014-11-15 | Ca | Calcium | 67.413 | 4.007 | Concentrations from ANSTO elemental analysis, Units ng m-3
ASP89 | Stockton | 2014-11-18 | Ca | Calcium | 40.787 | 2.468 | Concentrations from ANSTO elemental analysis, Units ng m-3
ASP89 | Stockton | 2014-11-21 | Ca | Calcium | 85.876 | 5.084 | Concentrations from ANSTO elemental analysis, Units ng m-3
ASP89 | Stockton | 2014-11-24 | Ca | Calcium | 35.654 | 2.177 | Concentrations from ANSTO elemental analysis, Units ng m-3
ASP89 | Stockton | 2014-11-27 | Ca | Calcium | 42.628 | 2.568 | Concentrations from ANSTO elemental analysis, Units ng m-3
ASP89 | Stockton | 2014-11-30 | Ca | Calcium | 48.622 | 2.924 | Concentrations from ANSTO elemental analysis, Units ng m-3
ASP89 | Stockton | 2014-12-03 | Ca | Calcium | 75.09 | 4.453 | Concentrations from ANSTO elemental analysis, Units ng m-3
ASP89 | Stockton | 2014-12-06 | Ca | Calcium | 26.685 | 1.658 | Concentrations from ANSTO elemental analysis, Units ng m-3
ASP89 | Stockton | 2014-12-09 | Ca | Calcium | 39.363 | 2.381 | Concentrations from ANSTO elemental analysis, Units ng m-3
ASP89 | Stockton | 2014-12-12 | Ca | Calcium | 53.392 | 3.191 | Concentrations from ANSTO elemental analysis, Units ng m-3
ASP89 | Stockton | 2014-12-15 | Ca | Calcium | 68.461 | 4.071 | Concentrations from ANSTO elemental analysis, Units ng m-3
ASP89 | Stockton | 2014-12-18 | Ca | Calcium | 87.3 | 5.167 | Concentrations from ANSTO elemental analysis, Units ng m-3
ASP89 | Stockton | 2014-12-21 | Ca | Calcium | 43.396 | 2.617 | Concentrations from ANSTO elemental analysis, Units ng m-3
ASP89 | Stockton | 2014-12-24 | Ca | Calcium | 58.448 | 3.49 | Concentrations from ANSTO elemental analysis, Units ng m-3
ASP89 | Stockton | 2014-12-27 | Ca | Calcium | 42.363 | 2.551 | Concentrations from ANSTO elemental analysis, Units ng m-3
ASP89 | Stockton | 2014-12-30 | Ca | Calcium | 59.701 | 3.571 | Concentrations from ANSTO elemental analysis, Units ng m-3
ASP89 | Stockton | 2015-01-02 | Ca | Calcium | 53.983 | 3.229 | Concentrations from ANSTO elemental analysis, Units ng m-3
ASP89 | Stockton | 2015-01-05 | Ca | Calcium | 54.141 | 3.236 | Concentrations from ANSTO elemental analysis, Units ng m-3
ASP89 | Stockton | 2015-01-08 | Ca | Calcium | 75.543 | 4.475 | Concentrations from ANSTO elemental analysis, Units ng m-3
ASP89 | Stockton | 2015-01-11 | Ca | Calcium | 18.083 | 1.171 | Concentrations from ANSTO elemental analysis, Units ng m-3
ASP89 | Stockton | 2015-01-14 | Ca | Calcium | 23.172 | 1.446 | Concentrations from ANSTO elemental analysis, Units ng m-3
ASP89 | Stockton | 2015-01-17 | Ca | Calcium | 40.14 | 2.434 | Concentrations from ANSTO elemental analysis, Units ng m-3
ASP89 | Stockton | 2015-01-20 | Ca | Calcium | 59.926 | 3.569 | Concentrations from ANSTO elemental analysis, Units ng m-3
ASP89 | Stockton | 2015-01-23 | Ca | Calcium | 100.799 | 5.941 | Concentrations from ANSTO elemental analysis, Units ng m-3
ASP89 | Stockton | 2015-01-26 | Ca | Calcium | 57.98 | 3.456 | Concentrations from ANSTO elemental analysis, Units ng m-3
ASP89 | Stockton | 2015-01-29 | Ca | Calcium | 25.993 | 1.603 | Concentrations from ANSTO elemental analysis, Units ng m-3
ASP89 | Stockton | 2015-02-01 | Ca | Calcium | 37.947 | 2.296 | Concentrations from ANSTO elemental analysis, Units ng m-3
ASP89 | Stockton | 2015-02-04 | Ca | Calcium | 45.256 | 2.715 | Concentrations from ANSTO elemental analysis, Units ng m-3
ASP89 | Stockton | 2015-02-07 | Ca | Calcium | 25.696 | 1.604 | Concentrations from ANSTO elemental analysis, Units ng m-3
ASP89 | Stockton | 2015-02-10 | Ca | Calcium | 31.425 | 1.916 | Concentrations from ANSTO elemental analysis, Units ng m-3
ASP89 | Stockton | 2015-02-13 | Ca | Calcium | 40.815 | 2.464 | Concentrations from ANSTO elemental analysis, Units ng m-3
ASP89 | Stockton | 2015-02-16 | Ca | Calcium | 58.798 | 3.502 | Concentrations from ANSTO elemental analysis, Units ng m-3
ASP89 | Stockton | 2015-02-19 | Ca | Calcium | 78.177 | 4.626 | Concentrations from ANSTO elemental analysis, Units ng m-3
ASP89 | Stockton | 2015-02-22 | Ca | Calcium | 52.647 | 3.145 | Concentrations from ANSTO elemental analysis, Units ng m-3
ASP89 | Stockton | 2015-02-25 | Ca | Calcium | 25.189 | 1.577 | Concentrations from ANSTO elemental analysis, Units ng m-3
ASP89 | Stockton | 2015-02-28 | Ca | Calcium | 32.537 | 2.006 | Concentrations from ANSTO elemental analysis, Units ng m-3
ASP10 | Mayfield | 2014-03-02 | Ti | Titanium | 0.506 | 0.279 | Concentrations from ANSTO elemental analysis, Units ng m-3
ASP10 | Mayfield | 2014-03-05 | Ti | Titanium | 3.341 | 0.372 | Concentrations from ANSTO elemental analysis, Units ng m-3
ASP10 | Mayfield | 2014-03-08 | Ti | Titanium | 2.151 | 0.308 | Concentrations from ANSTO elemental analysis, Units ng m-3
ASP10 | Mayfield | 2014-03-11 | Ti | Titanium | 2.782 | 0.385 | Concentrations from ANSTO elemental analysis, Units ng m-3
ASP10 | Mayfield | 2014-03-14 | Ti | Titanium | 3.263 | 0.407 | Concentrations from ANSTO elemental analysis, Units ng m-3
ASP10 | Mayfield | 2014-03-26 | Ti | Titanium | 3.911 | 0.401 | Concentrations from ANSTO elemental analysis, Units ng m-3
ASP10 | Mayfield | 2014-03-29 | Ti | Titanium | 1.394 | 0.303 | Concentrations from ANSTO elemental analysis, Units ng m-3
ASP10 | Mayfield | 2014-04-01 | Ti | Titanium | 3.984 | 0.422 | Concentrations from ANSTO elemental analysis, Units ng m-3
ASP10 | Mayfield | 2014-04-04 | Ti | Titanium | 2.05 | 0.373 | Concentrations from ANSTO elemental analysis, Units ng m-3
ASP10 | Mayfield | 2014-04-07 | Ti | Titanium | 1.39 | 0.312 | Concentrations from ANSTO elemental analysis, Units ng m-3
ASP10 | Mayfield | 2014-04-10 | Ti | Titanium | 4.457 | 0.453 | Concentrations from ANSTO elemental analysis, Units ng m-3
ASP10 | Mayfield | 2014-04-13 | Ti | Titanium | 0.732 | 0.274 | Concentrations from ANSTO elemental analysis, Units ng m-3
ASP10 | Mayfield | 2014-04-16 | Ti | Titanium | 0.841 | 0.297 | Concentrations from ANSTO elemental analysis, Units ng m-3
ASP10 | Mayfield | 2014-04-19 | Ti | Titanium | 2.11 | 0.366 | Concentrations from ANSTO elemental analysis, Units ng m-3
ASP10 | Mayfield | 2014-04-22 | Ti | Titanium | 7.154 | 0.595 | Concentrations from ANSTO elemental analysis, Units ng m-3
ASP10 | Mayfield | 2014-04-25 | Ti | Titanium | 1.085 | 0.353 | Concentrations from ANSTO elemental analysis, Units ng m-3
ASP10 | Mayfield | 2014-04-28 | Ti | Titanium | 4.435 | 0.417 | Concentrations from ANSTO elemental analysis, Units ng m-3
ASP10 | Mayfield | 2014-05-01 | Ti | Titanium | 3.841 | 0.421 | Concentrations from ANSTO elemental analysis, Units ng m-3
ASP10 | Mayfield | 2014-05-04 | Ti | Titanium | 0.748 | 0.246 | Concentrations from ANSTO elemental analysis, Units ng m-3
ASP10 | Mayfield | 2014-05-07 | Ti | Titanium | 3.161 | 0.385 | Concentrations from ANSTO elemental analysis, Units ng m-3
ASP10 | Mayfield | 2014-05-10 | Ti | Titanium | 4.809 | 0.439 | Concentrations from ANSTO elemental analysis, Units ng m-3
ASP10 | Mayfield | 2014-05-13 | Ti | Titanium | 3.952 | 0.421 | Concentrations from ANSTO elemental analysis, Units ng m-3
ASP10 | Mayfield | 2014-05-16 | Ti | Titanium | 7.788 | 0.607 | Concentrations from ANSTO elemental analysis, Units ng m-3
ASP10 | Mayfield | 2014-05-19 | Ti | Titanium | 8.192 | 0.621 | Concentrations from ANSTO elemental analysis, Units ng m-3
ASP10 | Mayfield | 2014-05-22 | Ti | Titanium | 9.582 | 0.691 | Concentrations from ANSTO elemental analysis, Units ng m-3
ASP10 | Mayfield | 2014-05-25 | Ti | Titanium | 6.797 | 0.587 | Concentrations from ANSTO elemental analysis, Units ng m-3
ASP10 | Mayfield | 2014-05-28 | Ti | Titanium | 4.929 | 0.477 | Concentrations from ANSTO elemental analysis, Units ng m-3
ASP10 | Mayfield | 2014-05-31 | Ti | Titanium | 2.083 | 0.36 | Concentrations from ANSTO elemental analysis, Units ng m-3
ASP10 | Mayfield | 2014-06-03 | Ti | Titanium | 2.413 | 0.323 | Concentrations from ANSTO elemental analysis, Units ng m-3
ASP10 | Mayfield | 2014-06-06 | Ti | Titanium | 1.206 | 0.32 | Concentrations from ANSTO elemental analysis, Units ng m-3
ASP10 | Mayfield | 2014-06-09 | Ti | Titanium | 0.73 | 0.311 | Concentrations from ANSTO elemental analysis, Units ng m-3
ASP10 | Mayfield | 2014-06-12 | Ti | Titanium | 4.932 | 0.461 | Concentrations from ANSTO elemental analysis, Units ng m-3
ASP10 | Mayfield | 2014-06-15 | Ti | Titanium | 1.719 | 0.311 | Concentrations from ANSTO elemental analysis, Units ng m-3
ASP10 | Mayfield | 2014-06-18 | Ti | Titanium | 5.331 | 0.489 | Concentrations from ANSTO elemental analysis, Units ng m-3
ASP10 | Mayfield | 2014-06-21 | Ti | Titanium | 4.962 | 0.475 | Concentrations from ANSTO elemental analysis, Units ng m-3
ASP10 | Mayfield | 2014-06-24 | Ti | Titanium | 3.206 | 0.337 | Concentrations from ANSTO elemental analysis, Units ng m-3
ASP10 | Mayfield | 2014-06-27 | Ti | Titanium | 5.92 | 0.519 | Concentrations from ANSTO elemental analysis, Units ng m-3
ASP10 | Mayfield | 2014-06-30 | Ti | Titanium | 1.596 | 0.298 | Concentrations from ANSTO elemental analysis, Units ng m-3
ASP10 | Mayfield | 2014-07-03 | Ti | Titanium | 8.127 | 0.629 | Concentrations from ANSTO elemental analysis, Units ng m-3
ASP10 | Mayfield | 2014-07-06 | Ti | Titanium | 1.709 | 0.293 | Concentrations from ANSTO elemental analysis, Units ng m-3
ASP10 | Mayfield | 2014-07-09 | Ti | Titanium | 7.836 | 0.594 | Concentrations from ANSTO elemental analysis, Units ng m-3
ASP10 | Mayfield | 2014-07-12 | Ti | Titanium | 1.68 | 0.34 | Concentrations from ANSTO elemental analysis, Units ng m-3
ASP10 | Mayfield | 2014-07-15 | Ti | Titanium | 5.075 | 0.474 | Concentrations from ANSTO elemental analysis, Units ng m-3
ASP10 | Mayfield | 2014-07-18 | Ti | Titanium | 1.368 | 0.324 | Concentrations from ANSTO elemental analysis, Units ng m-3
ASP10 | Mayfield | 2014-07-21 | Ti | Titanium | 2.221 | 0.443 | Concentrations from ANSTO elemental analysis, Units ng m-3
ASP10 | Mayfield | 2014-07-24 | Ti | Titanium | 5.079 | 0.491 | Concentrations from ANSTO elemental analysis, Units ng m-3
ASP10 | Mayfield | 2014-07-27 | Ti | Titanium | 2.691 | 0.375 | Concentrations from ANSTO elemental analysis, Units ng m-3
ASP10 | Mayfield | 2014-07-30 | Ti | Titanium | 3.665 | 0.375 | Concentrations from ANSTO elemental analysis, Units ng m-3
ASP10 | Mayfield | 2014-08-02 | Ti | Titanium | 1.321 | 0.299 | Concentrations from ANSTO elemental analysis, Units ng m-3
ASP10 | Mayfield | 2014-08-05 | Ti | Titanium | 4.805 | 0.452 | Concentrations from ANSTO elemental analysis, Units ng m-3
ASP10 | Mayfield | 2014-08-08 | Ti | Titanium | 3.587 | 0.425 | Concentrations from ANSTO elemental analysis, Units ng m-3
ASP10 | Mayfield | 2014-08-11 | Ti | Titanium | 1.575 | 0.363 | Concentrations from ANSTO elemental analysis, Units ng m-3
ASP10 | Mayfield | 2014-08-14 | Ti | Titanium | 1.962 | 0.357 | Concentrations from ANSTO elemental analysis, Units ng m-3
ASP10 | Mayfield | 2014-08-17 | Ti | Titanium | 1.61 | 0.312 | Concentrations from ANSTO elemental analysis, Units ng m-3
ASP10 | Mayfield | 2014-08-20 | Ti | Titanium | 0.579 | 0.361 | Concentrations from ANSTO elemental analysis, Units ng m-3
ASP10 | Mayfield | 2014-08-23 | Ti | Titanium | 1.012 | 0.3 | Concentrations from ANSTO elemental analysis, Units ng m-3
ASP10 | Mayfield | 2014-08-26 | Ti | Titanium | 1.777 | 0.332 | Concentrations from ANSTO elemental analysis, Units ng m-3
ASP10 | Mayfield | 2014-08-29 | Ti | Titanium | 1.437 | 0.313 | Concentrations from ANSTO elemental analysis, Units ng m-3
ASP10 | Mayfield | 2014-09-01 | Ti | Titanium | 3.527 | 0.379 | Concentrations from ANSTO elemental analysis, Units ng m-3
ASP10 | Mayfield | 2014-09-04 | Ti | Titanium | 0.552 | 0.332 | Concentrations from ANSTO elemental analysis, Units ng m-3
ASP10 | Mayfield | 2014-09-07 | Ti | Titanium | 0.832 | 0.275 | Concentrations from ANSTO elemental analysis, Units ng m-3
ASP10 | Mayfield | 2014-09-10 | Ti | Titanium | 2.631 | 0.354 | Concentrations from ANSTO elemental analysis, Units ng m-3
ASP10 | Mayfield | 2014-09-13 | Ti | Titanium | 1.13 | 0.287 | Concentrations from ANSTO elemental analysis, Units ng m-3
ASP10 | Mayfield | 2014-09-16 | Ti | Titanium | 4.101 | 0.438 | Concentrations from ANSTO elemental analysis, Units ng m-3
ASP10 | Mayfield | 2014-09-19 | Ti | Titanium | 4.408 | 0.441 | Concentrations from ANSTO elemental analysis, Units ng m-3
ASP10 | Mayfield | 2014-09-22 | Ti | Titanium | 4.258 | 0.427 | Concentrations from ANSTO elemental analysis, Units ng m-3
ASP10 | Mayfield | 2014-09-25 | Ti | Titanium | 4.344 | 0.421 | Concentrations from ANSTO elemental analysis, Units ng m-3
ASP10 | Mayfield | 2014-09-28 | Ti | Titanium | 1.375 | 0.312 | Concentrations from ANSTO elemental analysis, Units ng m-3
ASP10 | Mayfield | 2014-10-01 | Ti | Titanium | 4.5 | 0.45 | Concentrations from ANSTO elemental analysis, Units ng m-3
ASP10 | Mayfield | 2014-10-04 | Ti | Titanium | 1.973 | 0.38 | Concentrations from ANSTO elemental analysis, Units ng m-3
ASP10 | Mayfield | 2014-10-07 | Ti | Titanium | 4.645 | 0.468 | Concentrations from ANSTO elemental analysis, Units ng m-3
ASP10 | Mayfield | 2014-10-10 | Ti | Titanium | 0.635 | 0.303 | Concentrations from ANSTO elemental analysis, Units ng m-3
ASP10 | Mayfield | 2014-10-13 | Ti | Titanium | 2.933 | 0.384 | Concentrations from ANSTO elemental analysis, Units ng m-3
ASP10 | Mayfield | 2014-10-16 | Ti | Titanium | 3.114 | 0.412 | Concentrations from ANSTO elemental analysis, Units ng m-3
ASP10 | Mayfield | 2014-10-19 | Ti | Titanium | 1.766 | 0.334 | Concentrations from ANSTO elemental analysis, Units ng m-3
ASP10 | Mayfield | 2014-10-22 | Ti | Titanium | 2.487 | 0.352 | Concentrations from ANSTO elemental analysis, Units ng m-3
ASP10 | Mayfield | 2014-10-25 | Ti | Titanium | 4.185 | 0.44 | Concentrations from ANSTO elemental analysis, Units ng m-3
ASP10 | Mayfield | 2014-10-28 | Ti | Titanium | 4.156 | 0.467 | Concentrations from ANSTO elemental analysis, Units ng m-3
ASP10 | Mayfield | 2014-10-31 | Ti | Titanium | 15.19 | 1.032 | Concentrations from ANSTO elemental analysis, Units ng m-3
ASP10 | Mayfield | 2014-11-03 | Ti | Titanium | 1.164 | 0.352 | Concentrations from ANSTO elemental analysis, Units ng m-3
ASP10 | Mayfield | 2014-11-06 | Ti | Titanium | 2.269 | 0.379 | Concentrations from ANSTO elemental analysis, Units ng m-3
ASP10 | Mayfield | 2014-11-09 | Ti | Titanium | 1.593 | 0.379 | Concentrations from ANSTO elemental analysis, Units ng m-3
ASP10 | Mayfield | 2014-11-12 | Ti | Titanium | 1.522 | 0.329 | Concentrations from ANSTO elemental analysis, Units ng m-3
ASP10 | Mayfield | 2014-11-15 | Ti | Titanium | 1.55 | 0.436 | Concentrations from ANSTO elemental analysis, Units ng m-3
ASP10 | Mayfield | 2014-11-18 | Ti | Titanium | 1.809 | 0.375 | Concentrations from ANSTO elemental analysis, Units ng m-3
ASP10 | Mayfield | 2014-11-21 | Ti | Titanium | 8.454 | 0.651 | Concentrations from ANSTO elemental analysis, Units ng m-3
ASP10 | Mayfield | 2014-11-24 | Ti | Titanium | 3.422 | 0.416 | Concentrations from ANSTO elemental analysis, Units ng m-3
ASP10 | Mayfield | 2014-11-27 | Ti | Titanium | 0.881 | 0.336 | Concentrations from ANSTO elemental analysis, Units ng m-3
ASP10 | Mayfield | 2014-11-30 | Ti | Titanium | 3.807 | 0.456 | Concentrations from ANSTO elemental analysis, Units ng m-3
ASP10 | Mayfield | 2014-12-03 | Ti | Titanium | 4.61 | 0.459 | Concentrations from ANSTO elemental analysis, Units ng m-3
ASP10 | Mayfield | 2014-12-06 | Ti | Titanium | 4.584 | 0.439 | Concentrations from ANSTO elemental analysis, Units ng m-3
ASP10 | Mayfield | 2014-12-09 | Ti | Titanium | 1.111 | 0.321 | Concentrations from ANSTO elemental analysis, Units ng m-3
ASP10 | Mayfield | 2014-12-12 | Ti | Titanium | 0.453 | 0.338 | Concentrations from ANSTO elemental analysis, Units ng m-3
ASP10 | Mayfield | 2014-12-15 | Ti | Titanium | 1.802 | 0.355 | Concentrations from ANSTO elemental analysis, Units ng m-3
ASP10 | Mayfield | 2014-12-18 | Ti | Titanium | 4.466 | 0.498 | Concentrations from ANSTO elemental analysis, Units ng m-3
ASP10 | Mayfield | 2014-12-21 | Ti | Titanium | 2.737 | 0.402 | Concentrations from ANSTO elemental analysis, Units ng m-3
ASP10 | Mayfield | 2014-12-24 | Ti | Titanium | 1.517 | 0.387 | Concentrations from ANSTO elemental analysis, Units ng m-3
ASP10 | Mayfield | 2014-12-27 | Ti | Titanium | 0.354 | 0.291 | Concentrations from ANSTO elemental analysis, Units ng m-3
ASP10 | Mayfield | 2014-12-30 | Ti | Titanium | 8.79 | 0.674 | Concentrations from ANSTO elemental analysis, Units ng m-3
ASP10 | Mayfield | 2015-01-02 | Ti | Titanium | 2.106 | 0.39 | Concentrations from ANSTO elemental analysis, Units ng m-3
ASP10 | Mayfield | 2015-01-05 | Ti | Titanium | 1.35 | 0.362 | Concentrations from ANSTO elemental analysis, Units ng m-3
ASP10 | Mayfield | 2015-01-08 | Ti | Titanium | 6.216 | 0.511 | Concentrations from ANSTO elemental analysis, Units ng m-3
ASP10 | Mayfield | 2015-01-11 | Ti | Titanium | 0.716 | 0.278 | Concentrations from ANSTO elemental analysis, Units ng m-3
ASP10 | Mayfield | 2015-01-14 | Ti | Titanium | 1.703 | 0.324 | Concentrations from ANSTO elemental analysis, Units ng m-3
ASP10 | Mayfield | 2015-01-17 | Ti | Titanium | 5.888 | 0.496 | Concentrations from ANSTO elemental analysis, Units ng m-3
ASP10 | Mayfield | 2015-01-20 | Ti | Titanium | 0.712 | 0.313 | Concentrations from ANSTO elemental analysis, Units ng m-3
ASP10 | Mayfield | 2015-01-23 | Ti | Titanium | 1.642 | 0.35 | Concentrations from ANSTO elemental analysis, Units ng m-3
ASP10 | Mayfield | 2015-01-26 | Ti | Titanium | 0.133 | 0.325 | Concentrations from ANSTO elemental analysis, Units ng m-3
ASP10 | Mayfield | 2015-01-29 | Ti | Titanium | 0.799 | 0.305 | Concentrations from ANSTO elemental analysis, Units ng m-3
ASP10 | Mayfield | 2015-02-01 | Ti | Titanium | 0.677 | 0.301 | Concentrations from ANSTO elemental analysis, Units ng m-3
ASP10 | Mayfield | 2015-02-04 | Ti | Titanium | 3.238 | 0.377 | Concentrations from ANSTO elemental analysis, Units ng m-3
ASP10 | Mayfield | 2015-02-07 | Ti | Titanium | 0.926 | 0.298 | Concentrations from ANSTO elemental analysis, Units ng m-3
ASP10 | Mayfield | 2015-02-10 | Ti | Titanium | 2.364 | 0.331 | Concentrations from ANSTO elemental analysis, Units ng m-3
ASP10 | Mayfield | 2015-02-13 | Ti | Titanium | 2.104 | 0.338 | Concentrations from ANSTO elemental analysis, Units ng m-3
ASP10 | Mayfield | 2015-02-16 | Ti | Titanium | 2.687 | 0.368 | Concentrations from ANSTO elemental analysis, Units ng m-3
ASP10 | Mayfield | 2015-02-19 | Ti | Titanium | 2.116 | 0.366 | Concentrations from ANSTO elemental analysis, Units ng m-3
ASP10 | Mayfield | 2015-02-22 | Ti | Titanium | 0.441 | 0.299 | Concentrations from ANSTO elemental analysis, Units ng m-3
ASP10 | Mayfield | 2015-02-25 | Ti | Titanium | 0.999 | 0.344 | Concentrations from ANSTO elemental analysis, Units ng m-3
ASP10 | Mayfield | 2015-02-28 | Ti | Titanium | 1.958 | 0.342 | Concentrations from ANSTO elemental analysis, Units ng m-3
ASP12 | Newcastle | 2014-03-02 | Ti | Titanium | 0.435 | 0.232 | Concentrations from ANSTO elemental analysis, Units ng m-3
ASP12 | Newcastle | 2014-03-05 | Ti | Titanium | 2.019 | 0.324 | Concentrations from ANSTO elemental analysis, Units ng m-3
ASP12 | Newcastle | 2014-03-08 | Ti | Titanium | 0.534 | 0.264 | Concentrations from ANSTO elemental analysis, Units ng m-3
ASP12 | Newcastle | 2014-03-11 | Ti | Titanium | 1.298 | 0.333 | Concentrations from ANSTO elemental analysis, Units ng m-3
ASP12 | Newcastle | 2014-03-14 | Ti | Titanium | 1.039 | 0.307 | Concentrations from ANSTO elemental analysis, Units ng m-3
ASP12 | Newcastle | 2014-03-17 | Ti | Titanium | 2.805 | 0.348 | Concentrations from ANSTO elemental analysis, Units ng m-3
ASP12 | Newcastle | 2014-03-20 | Ti | Titanium | 1.449 | 0.353 | Concentrations from ANSTO elemental analysis, Units ng m-3
ASP12 | Newcastle | 2014-03-23 | Ti | Titanium | 0.582 | 0.311 | Concentrations from ANSTO elemental analysis, Units ng m-3
ASP12 | Newcastle | 2014-03-26 | Ti | Titanium | 1.229 | 0.311 | Concentrations from ANSTO elemental analysis, Units ng m-3
ASP12 | Newcastle | 2014-03-29 | Ti | Titanium | 1.237 | 0.289 | Concentrations from ANSTO elemental analysis, Units ng m-3
ASP12 | Newcastle | 2014-04-01 | Ti | Titanium | 1.497 | 0.285 | Concentrations from ANSTO elemental analysis, Units ng m-3
ASP12 | Newcastle | 2014-04-04 | Ti | Titanium | 1.087 | 0.279 | Concentrations from ANSTO elemental analysis, Units ng m-3
ASP12 | Newcastle | 2014-04-07 | Ti | Titanium | 0.151 | 0.276 | Concentrations from ANSTO elemental analysis, Units ng m-3
ASP12 | Newcastle | 2014-04-10 | Ti | Titanium | 2.562 | 0.389 | Concentrations from ANSTO elemental analysis, Units ng m-3
ASP12 | Newcastle | 2014-04-13 | Ti | Titanium | 0.337 | 0.248 | Concentrations from ANSTO elemental analysis, Units ng m-3
ASP12 | Newcastle | 2014-04-16 | Ti | Titanium | 0.215 | 0.293 | Concentrations from ANSTO elemental analysis, Units ng m-3
ASP12 | Newcastle | 2014-04-19 | Ti | Titanium | 1.902 | 0.354 | Concentrations from ANSTO elemental analysis, Units ng m-3
ASP12 | Newcastle | 2014-04-22 | Ti | Titanium | 8.123 | 0.626 | Concentrations from ANSTO elemental analysis, Units ng m-3
ASP12 | Newcastle | 2014-04-25 | Ti | Titanium | 0.619 | 0.309 | Concentrations from ANSTO elemental analysis, Units ng m-3
ASP12 | Newcastle | 2014-04-28 | Ti | Titanium | 2.529 | 0.318 | Concentrations from ANSTO elemental analysis, Units ng m-3
ASP12 | Newcastle | 2014-05-01 | Ti | Titanium | 2.487 | 0.327 | Concentrations from ANSTO elemental analysis, Units ng m-3
ASP12 | Newcastle | 2014-05-04 | Ti | Titanium | 0.297 | 0.24 | Concentrations from ANSTO elemental analysis, Units ng m-3
ASP12 | Newcastle | 2014-05-07 | Ti | Titanium | 1.286 | 0.304 | Concentrations from ANSTO elemental analysis, Units ng m-3
ASP12 | Newcastle | 2014-05-10 | Ti | Titanium | 4.543 | 0.475 | Concentrations from ANSTO elemental analysis, Units ng m-3
ASP12 | Newcastle | 2014-05-13 | Ti | Titanium | 2.085 | 0.333 | Concentrations from ANSTO elemental analysis, Units ng m-3
ASP12 | Newcastle | 2014-05-16 | Ti | Titanium | 6.621 | 0.562 | Concentrations from ANSTO elemental analysis, Units ng m-3
ASP12 | Newcastle | 2014-05-19 | Ti | Titanium | 7.185 | 0.567 | Concentrations from ANSTO elemental analysis, Units ng m-3
ASP12 | Newcastle | 2014-05-22 | Ti | Titanium | 9.38 | 0.694 | Concentrations from ANSTO elemental analysis, Units ng m-3
ASP12 | Newcastle | 2014-05-25 | Ti | Titanium | 6.738 | 0.596 | Concentrations from ANSTO elemental analysis, Units ng m-3
ASP12 | Newcastle | 2014-05-28 | Ti | Titanium | 5.187 | 0.462 | Concentrations from ANSTO elemental analysis, Units ng m-3
ASP12 | Newcastle | 2014-05-31 | Ti | Titanium | 2.203 | 0.343 | Concentrations from ANSTO elemental analysis, Units ng m-3
ASP12 | Newcastle | 2014-06-03 | Ti | Titanium | 2.573 | 0.325 | Concentrations from ANSTO elemental analysis, Units ng m-3
ASP12 | Newcastle | 2014-06-06 | Ti | Titanium | 0.54 | 0.265 | Concentrations from ANSTO elemental analysis, Units ng m-3
ASP12 | Newcastle | 2014-06-09 | Ti | Titanium | 0.587 | 0.301 | Concentrations from ANSTO elemental analysis, Units ng m-3
ASP12 | Newcastle | 2014-06-12 | Ti | Titanium | 5.389 | 0.476 | Concentrations from ANSTO elemental analysis, Units ng m-3
ASP12 | Newcastle | 2014-06-15 | Ti | Titanium | 1.062 | 0.292 | Concentrations from ANSTO elemental analysis, Units ng m-3
ASP12 | Newcastle | 2014-06-18 | Ti | Titanium | 4.826 | 0.446 | Concentrations from ANSTO elemental analysis, Units ng m-3
ASP12 | Newcastle | 2014-06-21 | Ti | Titanium | 5.923 | 0.533 | Concentrations from ANSTO elemental analysis, Units ng m-3
ASP12 | Newcastle | 2014-06-24 | Ti | Titanium | 2.837 | 0.364 | Concentrations from ANSTO elemental analysis, Units ng m-3
ASP12 | Newcastle | 2014-06-27 | Ti | Titanium | 4.08 | 0.405 | Concentrations from ANSTO elemental analysis, Units ng m-3
ASP12 | Newcastle | 2014-06-30 | Ti | Titanium | 0.898 | 0.292 | Concentrations from ANSTO elemental analysis, Units ng m-3
ASP12 | Newcastle | 2014-07-03 | Ti | Titanium | 9.489 | 0.707 | Concentrations from ANSTO elemental analysis, Units ng m-3
ASP12 | Newcastle | 2014-07-06 | Ti | Titanium | 1.34 | 0.271 | Concentrations from ANSTO elemental analysis, Units ng m-3
ASP12 | Newcastle | 2014-07-09 | Ti | Titanium | 8.275 | 0.626 | Concentrations from ANSTO elemental analysis, Units ng m-3
ASP12 | Newcastle | 2014-07-12 | Ti | Titanium | 1.578 | 0.309 | Concentrations from ANSTO elemental analysis, Units ng m-3
ASP12 | Newcastle | 2014-07-15 | Ti | Titanium | 3.748 | 0.414 | Concentrations from ANSTO elemental analysis, Units ng m-3
ASP12 | Newcastle | 2014-07-18 | Ti | Titanium | 0.958 | 0.283 | Concentrations from ANSTO elemental analysis, Units ng m-3
ASP12 | Newcastle | 2014-07-21 | Ti | Titanium | 0.926 | 0.322 | Concentrations from ANSTO elemental analysis, Units ng m-3
ASP12 | Newcastle | 2014-07-24 | Ti | Titanium | 6.218 | 0.563 | Concentrations from ANSTO elemental analysis, Units ng m-3
ASP12 | Newcastle | 2014-07-27 | Ti | Titanium | 2.943 | 0.384 | Concentrations from ANSTO elemental analysis, Units ng m-3
ASP12 | Newcastle | 2014-07-30 | Ti | Titanium | 3.617 | 0.397 | Concentrations from ANSTO elemental analysis, Units ng m-3
ASP12 | Newcastle | 2014-08-02 | Ti | Titanium | 0.744 | 0.295 | Concentrations from ANSTO elemental analysis, Units ng m-3
ASP12 | Newcastle | 2014-08-05 | Ti | Titanium | 2.989 | 0.381 | Concentrations from ANSTO elemental analysis, Units ng m-3
ASP12 | Newcastle | 2014-08-08 | Ti | Titanium | 4.892 | 0.48 | Concentrations from ANSTO elemental analysis, Units ng m-3
ASP12 | Newcastle | 2014-08-11 | Ti | Titanium | 1.041 | 0.275 | Concentrations from ANSTO elemental analysis, Units ng m-3
ASP12 | Newcastle | 2014-08-14 | Ti | Titanium | 0.987 | 0.284 | Concentrations from ANSTO elemental analysis, Units ng m-3
ASP12 | Newcastle | 2014-08-17 | Ti | Titanium | 1.633 | 0.325 | Concentrations from ANSTO elemental analysis, Units ng m-3
ASP12 | Newcastle | 2014-08-20 | Ti | Titanium | 0.356 | 0.317 | Concentrations from ANSTO elemental analysis, Units ng m-3
ASP12 | Newcastle | 2014-08-23 | Ti | Titanium | 0.603 | 0.273 | Concentrations from ANSTO elemental analysis, Units ng m-3
ASP12 | Newcastle | 2014-08-26 | Ti | Titanium | 0.328 | 0.282 | Concentrations from ANSTO elemental analysis, Units ng m-3
ASP12 | Newcastle | 2014-08-29 | Ti | Titanium | 0.469 | 0.289 | Concentrations from ANSTO elemental analysis, Units ng m-3
ASP12 | Newcastle | 2014-09-01 | Ti | Titanium | 2.665 | 0.357 | Concentrations from ANSTO elemental analysis, Units ng m-3
ASP12 | Newcastle | 2014-09-04 | Ti | Titanium | 0.356 | 0.304 | Concentrations from ANSTO elemental analysis, Units ng m-3
ASP12 | Newcastle | 2014-09-07 | Ti | Titanium | 0.212 | 0.305 | Concentrations from ANSTO elemental analysis, Units ng m-3
ASP12 | Newcastle | 2014-09-10 | Ti | Titanium | 2.532 | 0.344 | Concentrations from ANSTO elemental analysis, Units ng m-3
ASP12 | Newcastle | 2014-09-13 | Ti | Titanium | 0.601 | 0.336 | Concentrations from ANSTO elemental analysis, Units ng m-3
ASP12 | Newcastle | 2014-09-16 | Ti | Titanium | 2.337 | 0.348 | Concentrations from ANSTO elemental analysis, Units ng m-3
ASP12 | Newcastle | 2014-09-19 | Ti | Titanium | 3.191 | 0.383 | Concentrations from ANSTO elemental analysis, Units ng m-3
ASP12 | Newcastle | 2014-09-22 | Ti | Titanium | 0.961 | 0.305 | Concentrations from ANSTO elemental analysis, Units ng m-3
ASP12 | Newcastle | 2014-09-25 | Ti | Titanium | 3.671 | 0.396 | Concentrations from ANSTO elemental analysis, Units ng m-3
ASP12 | Newcastle | 2014-09-28 | Ti | Titanium | 1.98 | 0.341 | Concentrations from ANSTO elemental analysis, Units ng m-3
ASP12 | Newcastle | 2014-10-01 | Ti | Titanium | 2.774 | 0.38 | Concentrations from ANSTO elemental analysis, Units ng m-3
ASP12 | Newcastle | 2014-10-04 | Ti | Titanium | 0.87 | 0.341 | Concentrations from ANSTO elemental analysis, Units ng m-3
ASP12 | Newcastle | 2014-10-07 | Ti | Titanium | 3.929 | 0.454 | Concentrations from ANSTO elemental analysis, Units ng m-3
ASP12 | Newcastle | 2014-10-10 | Ti | Titanium | 1.306 | 0.308 | Concentrations from ANSTO elemental analysis, Units ng m-3
ASP12 | Newcastle | 2014-10-13 | Ti | Titanium | 3.56 | 0.434 | Concentrations from ANSTO elemental analysis, Units ng m-3
ASP12 | Newcastle | 2014-10-16 | Ti | Titanium | 1.642 | 0.308 | Concentrations from ANSTO elemental analysis, Units ng m-3
ASP12 | Newcastle | 2014-10-19 | Ti | Titanium | 1.381 | 0.333 | Concentrations from ANSTO elemental analysis, Units ng m-3
ASP12 | Newcastle | 2014-10-22 | Ti | Titanium | 1.158 | 0.329 | Concentrations from ANSTO elemental analysis, Units ng m-3
ASP12 | Newcastle | 2014-10-25 | Ti | Titanium | 4.081 | 0.445 | Concentrations from ANSTO elemental analysis, Units ng m-3
ASP12 | Newcastle | 2014-10-28 | Ti | Titanium | 3.282 | 0.417 | Concentrations from ANSTO elemental analysis, Units ng m-3
ASP12 | Newcastle | 2014-10-31 | Ti | Titanium | 15.8 | 1.074 | Concentrations from ANSTO elemental analysis, Units ng m-3
ASP12 | Newcastle | 2014-11-03 | Ti | Titanium | 0.613 | 0.336 | Concentrations from ANSTO elemental analysis, Units ng m-3
ASP12 | Newcastle | 2014-11-06 | Ti | Titanium | 0.812 | 0.397 | Concentrations from ANSTO elemental analysis, Units ng m-3
ASP12 | Newcastle | 2014-11-09 | Ti | Titanium | 1.087 | 0.353 | Concentrations from ANSTO elemental analysis, Units ng m-3
ASP12 | Newcastle | 2014-11-12 | Ti | Titanium | 0.584 | 0.31 | Concentrations from ANSTO elemental analysis, Units ng m-3
ASP12 | Newcastle | 2014-11-15 | Ti | Titanium | 0.71 | 0.397 | Concentrations from ANSTO elemental analysis, Units ng m-3
ASP12 | Newcastle | 2014-11-18 | Ti | Titanium | 1.332 | 0.353 | Concentrations from ANSTO elemental analysis, Units ng m-3
ASP12 | Newcastle | 2014-11-21 | Ti | Titanium | 6.635 | 0.557 | Concentrations from ANSTO elemental analysis, Units ng m-3
ASP12 | Newcastle | 2014-11-24 | Ti | Titanium | 2.508 | 0.383 | Concentrations from ANSTO elemental analysis, Units ng m-3
ASP12 | Newcastle | 2014-11-27 | Ti | Titanium | 0.404 | 0.273 | Concentrations from ANSTO elemental analysis, Units ng m-3
ASP12 | Newcastle | 2014-11-30 | Ti | Titanium | 1.742 | 0.399 | Concentrations from ANSTO elemental analysis, Units ng m-3
ASP12 | Newcastle | 2014-12-03 | Ti | Titanium | 3.143 | 0.439 | Concentrations from ANSTO elemental analysis, Units ng m-3
ASP12 | Newcastle | 2014-12-06 | Ti | Titanium | 3.421 | 0.396 | Concentrations from ANSTO elemental analysis, Units ng m-3
ASP12 | Newcastle | 2014-12-09 | Ti | Titanium | 0.544 | 0.298 | Concentrations from ANSTO elemental analysis, Units ng m-3
ASP12 | Newcastle | 2014-12-12 | Ti | Titanium | 0.109 | 0.337 | Concentrations from ANSTO elemental analysis, Units ng m-3
ASP12 | Newcastle | 2014-12-15 | Ti | Titanium | 0.369 | 0.319 | Concentrations from ANSTO elemental analysis, Units ng m-3
ASP12 | Newcastle | 2014-12-18 | Ti | Titanium | 2.886 | 0.43 | Concentrations from ANSTO elemental analysis, Units ng m-3
ASP12 | Newcastle | 2014-12-21 | Ti | Titanium | 1.443 | 0.33 | Concentrations from ANSTO elemental analysis, Units ng m-3
ASP12 | Newcastle | 2014-12-24 | Ti | Titanium | 1.519 | 0.396 | Concentrations from ANSTO elemental analysis, Units ng m-3
ASP12 | Newcastle | 2014-12-27 | Ti | Titanium | 0.182 | 0.279 | Concentrations from ANSTO elemental analysis, Units ng m-3
ASP12 | Newcastle | 2014-12-30 | Ti | Titanium | 7.058 | 0.594 | Concentrations from ANSTO elemental analysis, Units ng m-3
ASP12 | Newcastle | 2015-01-02 | Ti | Titanium | 1.313 | 0.352 | Concentrations from ANSTO elemental analysis, Units ng m-3
ASP12 | Newcastle | 2015-01-05 | Ti | Titanium | 1.31 | 0.334 | Concentrations from ANSTO elemental analysis, Units ng m-3
ASP12 | Newcastle | 2015-01-08 | Ti | Titanium | 3.823 | 0.407 | Concentrations from ANSTO elemental analysis, Units ng m-3
ASP12 | Newcastle | 2015-01-11 | Ti | Titanium | 0.338 | 0.245 | Concentrations from ANSTO elemental analysis, Units ng m-3
ASP12 | Newcastle | 2015-01-14 | Ti | Titanium | 1.43 | 0.3 | Concentrations from ANSTO elemental analysis, Units ng m-3
ASP12 | Newcastle | 2015-01-17 | Ti | Titanium | 2.876 | 0.372 | Concentrations from ANSTO elemental analysis, Units ng m-3
ASP12 | Newcastle | 2015-01-20 | Ti | Titanium | 0.536 | 0.308 | Concentrations from ANSTO elemental analysis, Units ng m-3
ASP12 | Newcastle | 2015-01-23 | Ti | Titanium | 1.324 | 0.347 | Concentrations from ANSTO elemental analysis, Units ng m-3
ASP12 | Newcastle | 2015-01-26 | Ti | Titanium | 0.771 | 0.301 | Concentrations from ANSTO elemental analysis, Units ng m-3
ASP12 | Newcastle | 2015-01-29 | Ti | Titanium | 0.699 | 0.278 | Concentrations from ANSTO elemental analysis, Units ng m-3
ASP12 | Newcastle | 2015-02-01 | Ti | Titanium | 0.688 | 0.269 | Concentrations from ANSTO elemental analysis, Units ng m-3
ASP12 | Newcastle | 2015-02-04 | Ti | Titanium | 1.169 | 0.296 | Concentrations from ANSTO elemental analysis, Units ng m-3
ASP12 | Newcastle | 2015-02-07 | Ti | Titanium | 0.845 | 0.282 | Concentrations from ANSTO elemental analysis, Units ng m-3
ASP12 | Newcastle | 2015-02-10 | Ti | Titanium | 0.793 | 0.281 | Concentrations from ANSTO elemental analysis, Units ng m-3
ASP12 | Newcastle | 2015-02-13 | Ti | Titanium | 0.699 | 0.311 | Concentrations from ANSTO elemental analysis, Units ng m-3
ASP12 | Newcastle | 2015-02-16 | Ti | Titanium | 0.558 | 0.282 | Concentrations from ANSTO elemental analysis, Units ng m-3
ASP12 | Newcastle | 2015-02-19 | Ti | Titanium | 0.494 | 0.313 | Concentrations from ANSTO elemental analysis, Units ng m-3
ASP12 | Newcastle | 2015-02-22 | Ti | Titanium | 0.464 | 0.264 | Concentrations from ANSTO elemental analysis, Units ng m-3
ASP12 | Newcastle | 2015-02-25 | Ti | Titanium | 0.606 | 0.293 | Concentrations from ANSTO elemental analysis, Units ng m-3
ASP12 | Newcastle | 2015-02-28 | Ti | Titanium | 0.917 | 0.288 | Concentrations from ANSTO elemental analysis, Units ng m-3
ASP14 | Beresfield | 2014-03-02 | Ti | Titanium | 0.601 | 0.25 | Concentrations from ANSTO elemental analysis, Units ng m-3
ASP14 | Beresfield | 2014-03-05 | Ti | Titanium | 3.779 | 0.393 | Concentrations from ANSTO elemental analysis, Units ng m-3
ASP14 | Beresfield | 2014-03-08 | Ti | Titanium | 0.481 | 0.24 | Concentrations from ANSTO elemental analysis, Units ng m-3
ASP14 | Beresfield | 2014-03-11 | Ti | Titanium | 1.599 | 0.3 | Concentrations from ANSTO elemental analysis, Units ng m-3
ASP14 | Beresfield | 2014-03-14 | Ti | Titanium | 4.291 | 0.431 | Concentrations from ANSTO elemental analysis, Units ng m-3
ASP14 | Beresfield | 2014-03-17 | Ti | Titanium | 1.558 | 0.299 | Concentrations from ANSTO elemental analysis, Units ng m-3
ASP14 | Beresfield | 2014-03-20 | Ti | Titanium | 1.835 | 0.346 | Concentrations from ANSTO elemental analysis, Units ng m-3
ASP14 | Beresfield | 2014-03-23 | Ti | Titanium | 0.917 | 0.34 | Concentrations from ANSTO elemental analysis, Units ng m-3
ASP14 | Beresfield | 2014-03-26 | Ti | Titanium | 0.715 | 0.301 | Concentrations from ANSTO elemental analysis, Units ng m-3
ASP14 | Beresfield | 2014-03-29 | Ti | Titanium | 1.477 | 0.322 | Concentrations from ANSTO elemental analysis, Units ng m-3
ASP14 | Beresfield | 2014-04-01 | Ti | Titanium | 2.492 | 0.333 | Concentrations from ANSTO elemental analysis, Units ng m-3
ASP14 | Beresfield | 2014-04-04 | Ti | Titanium | 1.757 | 0.31 | Concentrations from ANSTO elemental analysis, Units ng m-3
ASP14 | Beresfield | 2014-04-07 | Ti | Titanium | 2.765 | 0.412 | Concentrations from ANSTO elemental analysis, Units ng m-3
ASP14 | Beresfield | 2014-04-10 | Ti | Titanium | 2.964 | 0.407 | Concentrations from ANSTO elemental analysis, Units ng m-3
ASP14 | Beresfield | 2014-04-13 | Ti | Titanium | 0.51 | 0.286 | Concentrations from ANSTO elemental analysis, Units ng m-3
ASP14 | Beresfield | 2014-04-16 | Ti | Titanium | 1.602 | 0.334 | Concentrations from ANSTO elemental analysis, Units ng m-3
ASP14 | Beresfield | 2014-04-19 | Ti | Titanium | 2.929 | 0.391 | Concentrations from ANSTO elemental analysis, Units ng m-3
ASP14 | Beresfield | 2014-04-22 | Ti | Titanium | 8.545 | 0.653 | Concentrations from ANSTO elemental analysis, Units ng m-3
ASP14 | Beresfield | 2014-04-25 | Ti | Titanium | 1.027 | 0.289 | Concentrations from ANSTO elemental analysis, Units ng m-3
ASP14 | Beresfield | 2014-04-28 | Ti | Titanium | 2.608 | 0.351 | Concentrations from ANSTO elemental analysis, Units ng m-3
ASP14 | Beresfield | 2014-05-01 | Ti | Titanium | 3.317 | 0.382 | Concentrations from ANSTO elemental analysis, Units ng m-3
ASP14 | Beresfield | 2014-05-04 | Ti | Titanium | 1.207 | 0.28 | Concentrations from ANSTO elemental analysis, Units ng m-3
ASP14 | Beresfield | 2014-05-07 | Ti | Titanium | 2.256 | 0.372 | Concentrations from ANSTO elemental analysis, Units ng m-3
ASP14 | Beresfield | 2014-05-10 | Ti | Titanium | 5.62 | 0.523 | Concentrations from ANSTO elemental analysis, Units ng m-3
ASP14 | Beresfield | 2014-05-13 | Ti | Titanium | 3.426 | 0.372 | Concentrations from ANSTO elemental analysis, Units ng m-3
ASP14 | Beresfield | 2014-05-16 | Ti | Titanium | 7.229 | 0.569 | Concentrations from ANSTO elemental analysis, Units ng m-3
ASP14 | Beresfield | 2014-05-19 | Ti | Titanium | 6.637 | 0.556 | Concentrations from ANSTO elemental analysis, Units ng m-3
ASP14 | Beresfield | 2014-05-22 | Ti | Titanium | 12.157 | 0.854 | Concentrations from ANSTO elemental analysis, Units ng m-3
ASP14 | Beresfield | 2014-05-25 | Ti | Titanium | 6.912 | 0.572 | Concentrations from ANSTO elemental analysis, Units ng m-3
ASP14 | Beresfield | 2014-05-28 | Ti | Titanium | 4.588 | 0.438 | Concentrations from ANSTO elemental analysis, Units ng m-3
ASP14 | Beresfield | 2014-05-31 | Ti | Titanium | 1.372 | 0.295 | Concentrations from ANSTO elemental analysis, Units ng m-3
ASP14 | Beresfield | 2014-06-03 | Ti | Titanium | 3.656 | 0.373 | Concentrations from ANSTO elemental analysis, Units ng m-3
ASP14 | Beresfield | 2014-06-06 | Ti | Titanium | 0.184 | 0.343 | Concentrations from ANSTO elemental analysis, Units ng m-3
ASP14 | Beresfield | 2014-06-09 | Ti | Titanium | 1.191 | 0.316 | Concentrations from ANSTO elemental analysis, Units ng m-3
ASP14 | Beresfield | 2014-06-12 | Ti | Titanium | 6.4 | 0.551 | Concentrations from ANSTO elemental analysis, Units ng m-3
ASP14 | Beresfield | 2014-06-15 | Ti | Titanium | 1.141 | 0.328 | Concentrations from ANSTO elemental analysis, Units ng m-3
ASP14 | Beresfield | 2014-06-18 | Ti | Titanium | 6.322 | 0.533 | Concentrations from ANSTO elemental analysis, Units ng m-3
ASP14 | Beresfield | 2014-06-21 | Ti | Titanium | 3.241 | 0.382 | Concentrations from ANSTO elemental analysis, Units ng m-3
ASP14 | Beresfield | 2014-06-24 | Ti | Titanium | 3.427 | 0.391 | Concentrations from ANSTO elemental analysis, Units ng m-3
ASP14 | Beresfield | 2014-06-27 | Ti | Titanium | 6.618 | 0.547 | Concentrations from ANSTO elemental analysis, Units ng m-3
ASP14 | Beresfield | 2014-06-30 | Ti | Titanium | 1.786 | 0.326 | Concentrations from ANSTO elemental analysis, Units ng m-3
ASP14 | Beresfield | 2014-07-03 | Ti | Titanium | 10.239 | 0.751 | Concentrations from ANSTO elemental analysis, Units ng m-3
ASP14 | Beresfield | 2014-07-06 | Ti | Titanium | 0.894 | 0.297 | Concentrations from ANSTO elemental analysis, Units ng m-3
ASP14 | Beresfield | 2014-07-09 | Ti | Titanium | 4.588 | 0.437 | Concentrations from ANSTO elemental analysis, Units ng m-3
ASP14 | Beresfield | 2014-07-12 | Ti | Titanium | 1.747 | 0.334 | Concentrations from ANSTO elemental analysis, Units ng m-3
ASP14 | Beresfield | 2014-07-15 | Ti | Titanium | 3.357 | 0.409 | Concentrations from ANSTO elemental analysis, Units ng m-3
ASP14 | Beresfield | 2014-07-18 | Ti | Titanium | 1.456 | 0.317 | Concentrations from ANSTO elemental analysis, Units ng m-3
ASP14 | Beresfield | 2014-07-21 | Ti | Titanium | 2.222 | 0.357 | Concentrations from ANSTO elemental analysis, Units ng m-3
ASP14 | Beresfield | 2014-07-24 | Ti | Titanium | 7.104 | 0.568 | Concentrations from ANSTO elemental analysis, Units ng m-3
ASP14 | Beresfield | 2014-07-27 | Ti | Titanium | 2.721 | 0.351 | Concentrations from ANSTO elemental analysis, Units ng m-3
ASP14 | Beresfield | 2014-07-30 | Ti | Titanium | 3.207 | 0.372 | Concentrations from ANSTO elemental analysis, Units ng m-3
ASP14 | Beresfield | 2014-08-02 | Ti | Titanium | 1.538 | 0.316 | Concentrations from ANSTO elemental analysis, Units ng m-3
ASP14 | Beresfield | 2014-08-05 | Ti | Titanium | 6.491 | 0.542 | Concentrations from ANSTO elemental analysis, Units ng m-3
ASP14 | Beresfield | 2014-08-08 | Ti | Titanium | 4.723 | 0.461 | Concentrations from ANSTO elemental analysis, Units ng m-3
ASP14 | Beresfield | 2014-08-11 | Ti | Titanium | 1.904 | 0.32 | Concentrations from ANSTO elemental analysis, Units ng m-3
ASP14 | Beresfield | 2014-08-14 | Ti | Titanium | 1.52 | 0.335 | Concentrations from ANSTO elemental analysis, Units ng m-3
ASP14 | Beresfield | 2014-08-17 | Ti | Titanium | 1.587 | 0.269 | Concentrations from ANSTO elemental analysis, Units ng m-3
ASP14 | Beresfield | 2014-08-20 | Ti | Titanium | 0.367 | 0.277 | Concentrations from ANSTO elemental analysis, Units ng m-3
ASP14 | Beresfield | 2014-08-23 | Ti | Titanium | 0.359 | 0.279 | Concentrations from ANSTO elemental analysis, Units ng m-3
ASP14 | Beresfield | 2014-08-26 | Ti | Titanium | 1.429 | 0.312 | Concentrations from ANSTO elemental analysis, Units ng m-3
ASP14 | Beresfield | 2014-08-29 | Ti | Titanium | 0.974 | 0.33 | Concentrations from ANSTO elemental analysis, Units ng m-3
ASP14 | Beresfield | 2014-09-01 | Ti | Titanium | 4.098 | 0.412 | Concentrations from ANSTO elemental analysis, Units ng m-3
ASP14 | Beresfield | 2014-09-04 | Ti | Titanium | 0.809 | 0.257 | Concentrations from ANSTO elemental analysis, Units ng m-3
ASP14 | Beresfield | 2014-09-07 | Ti | Titanium | 0.489 | 0.287 | Concentrations from ANSTO elemental analysis, Units ng m-3
ASP14 | Beresfield | 2014-09-10 | Ti | Titanium | 2.825 | 0.376 | Concentrations from ANSTO elemental analysis, Units ng m-3
ASP14 | Beresfield | 2014-09-13 | Ti | Titanium | 0.877 | 0.308 | Concentrations from ANSTO elemental analysis, Units ng m-3
ASP14 | Beresfield | 2014-09-16 | Ti | Titanium | 4.031 | 0.425 | Concentrations from ANSTO elemental analysis, Units ng m-3
ASP14 | Beresfield | 2014-09-19 | Ti | Titanium | 5.257 | 0.474 | Concentrations from ANSTO elemental analysis, Units ng m-3
ASP14 | Beresfield | 2014-09-22 | Ti | Titanium | 2.742 | 0.389 | Concentrations from ANSTO elemental analysis, Units ng m-3
ASP14 | Beresfield | 2014-09-25 | Ti | Titanium | 3.347 | 0.4 | Concentrations from ANSTO elemental analysis, Units ng m-3
ASP14 | Beresfield | 2014-09-28 | Ti | Titanium | 1.057 | 0.304 | Concentrations from ANSTO elemental analysis, Units ng m-3
ASP14 | Beresfield | 2014-10-01 | Ti | Titanium | 6.073 | 0.518 | Concentrations from ANSTO elemental analysis, Units ng m-3
ASP14 | Beresfield | 2014-10-04 | Ti | Titanium | 2.3 | 0.354 | Concentrations from ANSTO elemental analysis, Units ng m-3
ASP14 | Beresfield | 2014-10-07 | Ti | Titanium | 6.789 | 0.553 | Concentrations from ANSTO elemental analysis, Units ng m-3
ASP14 | Beresfield | 2014-10-10 | Ti | Titanium | 1.611 | 0.321 | Concentrations from ANSTO elemental analysis, Units ng m-3
ASP14 | Beresfield | 2014-10-13 | Ti | Titanium | 4.701 | 0.44 | Concentrations from ANSTO elemental analysis, Units ng m-3
ASP14 | Beresfield | 2014-10-16 | Ti | Titanium | 2.787 | 0.378 | Concentrations from ANSTO elemental analysis, Units ng m-3
ASP14 | Beresfield | 2014-10-19 | Ti | Titanium | 1.135 | 0.28 | Concentrations from ANSTO elemental analysis, Units ng m-3
ASP14 | Beresfield | 2014-10-22 | Ti | Titanium | 3.517 | 0.41 | Concentrations from ANSTO elemental analysis, Units ng m-3
ASP14 | Beresfield | 2014-10-25 | Ti | Titanium | 4.919 | 0.494 | Concentrations from ANSTO elemental analysis, Units ng m-3
ASP14 | Beresfield | 2014-10-28 | Ti | Titanium | 4.896 | 0.492 | Concentrations from ANSTO elemental analysis, Units ng m-3
ASP14 | Beresfield | 2014-10-31 | Ti | Titanium | 14.533 | 0.999 | Concentrations from ANSTO elemental analysis, Units ng m-3
ASP14 | Beresfield | 2014-11-03 | Ti | Titanium | 4.696 | 0.506 | Concentrations from ANSTO elemental analysis, Units ng m-3
ASP14 | Beresfield | 2014-11-06 | Ti | Titanium | 3.245 | 0.448 | Concentrations from ANSTO elemental analysis, Units ng m-3
ASP14 | Beresfield | 2014-11-09 | Ti | Titanium | 1.6 | 0.42 | Concentrations from ANSTO elemental analysis, Units ng m-3
ASP14 | Beresfield | 2014-11-12 | Ti | Titanium | 0.719 | 0.335 | Concentrations from ANSTO elemental analysis, Units ng m-3
ASP14 | Beresfield | 2014-11-15 | Ti | Titanium | 1.793 | 0.41 | Concentrations from ANSTO elemental analysis, Units ng m-3
ASP14 | Beresfield | 2014-11-18 | Ti | Titanium | 1.642 | 0.334 | Concentrations from ANSTO elemental analysis, Units ng m-3
ASP14 | Beresfield | 2014-11-21 | Ti | Titanium | 8.351 | 0.631 | Concentrations from ANSTO elemental analysis, Units ng m-3
ASP14 | Beresfield | 2014-11-24 | Ti | Titanium | 2.993 | 0.398 | Concentrations from ANSTO elemental analysis, Units ng m-3
ASP14 | Beresfield | 2014-11-27 | Ti | Titanium | 0.553 | 0.308 | Concentrations from ANSTO elemental analysis, Units ng m-3
ASP14 | Beresfield | 2014-11-30 | Ti | Titanium | 1.499 | 0.312 | Concentrations from ANSTO elemental analysis, Units ng m-3
ASP14 | Beresfield | 2014-12-03 | Ti | Titanium | 2.2 | 0.347 | Concentrations from ANSTO elemental analysis, Units ng m-3
ASP14 | Beresfield | 2014-12-06 | Ti | Titanium | 2.315 | 0.297 | Concentrations from ANSTO elemental analysis, Units ng m-3
ASP14 | Beresfield | 2014-12-09 | Ti | Titanium | 0.63 | 0.316 | Concentrations from ANSTO elemental analysis, Units ng m-3
ASP14 | Beresfield | 2014-12-12 | Ti | Titanium | 0.297 | 0.305 | Concentrations from ANSTO elemental analysis, Units ng m-3
ASP14 | Beresfield | 2014-12-15 | Ti | Titanium | 1.99 | 0.348 | Concentrations from ANSTO elemental analysis, Units ng m-3
ASP14 | Beresfield | 2014-12-18 | Ti | Titanium | 3.391 | 0.453 | Concentrations from ANSTO elemental analysis, Units ng m-3
ASP14 | Beresfield | 2014-12-21 | Ti | Titanium | 2.206 | 0.347 | Concentrations from ANSTO elemental analysis, Units ng m-3
ASP14 | Beresfield | 2014-12-24 | Ti | Titanium | 1.148 | 0.321 | Concentrations from ANSTO elemental analysis, Units ng m-3
ASP14 | Beresfield | 2014-12-27 | Ti | Titanium | 0.344 | 0.287 | Concentrations from ANSTO elemental analysis, Units ng m-3
ASP14 | Beresfield | 2014-12-30 | Ti | Titanium | 12.994 | 0.888 | Concentrations from ANSTO elemental analysis, Units ng m-3
ASP14 | Beresfield | 2015-01-02 | Ti | Titanium | 1.753 | 0.35 | Concentrations from ANSTO elemental analysis, Units ng m-3
ASP14 | Beresfield | 2015-01-05 | Ti | Titanium | 1.869 | 0.341 | Concentrations from ANSTO elemental analysis, Units ng m-3
ASP14 | Beresfield | 2015-01-08 | Ti | Titanium | 1.335 | 0.302 | Concentrations from ANSTO elemental analysis, Units ng m-3
ASP14 | Beresfield | 2015-01-11 | Ti | Titanium | 0.387 | 0.273 | Concentrations from ANSTO elemental analysis, Units ng m-3
ASP14 | Beresfield | 2015-01-14 | Ti | Titanium | 1.965 | 0.306 | Concentrations from ANSTO elemental analysis, Units ng m-3
ASP14 | Beresfield | 2015-01-17 | Ti | Titanium | 5.019 | 0.435 | Concentrations from ANSTO elemental analysis, Units ng m-3
ASP14 | Beresfield | 2015-01-20 | Ti | Titanium | 0.684 | 0.262 | Concentrations from ANSTO elemental analysis, Units ng m-3
ASP14 | Beresfield | 2015-01-23 | Ti | Titanium | 0.659 | 0.29 | Concentrations from ANSTO elemental analysis, Units ng m-3
ASP14 | Beresfield | 2015-01-26 | Ti | Titanium | 0.547 | 0.295 | Concentrations from ANSTO elemental analysis, Units ng m-3
ASP14 | Beresfield | 2015-01-29 | Ti | Titanium | 0.58 | 0.275 | Concentrations from ANSTO elemental analysis, Units ng m-3
ASP14 | Beresfield | 2015-02-01 | Ti | Titanium | 0.837 | 0.289 | Concentrations from ANSTO elemental analysis, Units ng m-3
ASP14 | Beresfield | 2015-02-04 | Ti | Titanium | 3.079 | 0.356 | Concentrations from ANSTO elemental analysis, Units ng m-3
ASP14 | Beresfield | 2015-02-07 | Ti | Titanium | 1.005 | 0.328 | Concentrations from ANSTO elemental analysis, Units ng m-3
ASP14 | Beresfield | 2015-02-10 | Ti | Titanium | 2.528 | 0.33 | Concentrations from ANSTO elemental analysis, Units ng m-3
ASP14 | Beresfield | 2015-02-13 | Ti | Titanium | 1.047 | 0.281 | Concentrations from ANSTO elemental analysis, Units ng m-3
ASP14 | Beresfield | 2015-02-16 | Ti | Titanium | 0.581 | 0.291 | Concentrations from ANSTO elemental analysis, Units ng m-3
ASP14 | Beresfield | 2015-02-19 | Ti | Titanium | 0.975 | 0.307 | Concentrations from ANSTO elemental analysis, Units ng m-3
ASP14 | Beresfield | 2015-02-22 | Ti | Titanium | 0.308 | 0.263 | Concentrations from ANSTO elemental analysis, Units ng m-3
ASP14 | Beresfield | 2015-02-25 | Ti | Titanium | 0.665 | 0.304 | Concentrations from ANSTO elemental analysis, Units ng m-3
ASP14 | Beresfield | 2015-02-28 | Ti | Titanium | 1.019 | 0.286 | Concentrations from ANSTO elemental analysis, Units ng m-3
ASP89 | Stockton | 2014-03-02 | Ti | Titanium | 1.834 | 0.368 | Concentrations from ANSTO elemental analysis, Units ng m-3
ASP89 | Stockton | 2014-03-05 | Ti | Titanium | 0.301 | 0.28 | Concentrations from ANSTO elemental analysis, Units ng m-3
ASP89 | Stockton | 2014-03-08 | Ti | Titanium | 0.115 | 0.277 | Concentrations from ANSTO elemental analysis, Units ng m-3
ASP89 | Stockton | 2014-03-12 | Ti | Titanium | 2.997 | 0.586 | Concentrations from ANSTO elemental analysis, Units ng m-3
ASP89 | Stockton | 2014-03-14 | Ti | Titanium | 2.707 | 0.346 | Concentrations from ANSTO elemental analysis, Units ng m-3
ASP89 | Stockton | 2014-03-17 | Ti | Titanium | 0.661 | 0.324 | Concentrations from ANSTO elemental analysis, Units ng m-3
ASP89 | Stockton | 2014-03-20 | Ti | Titanium | 1.084 | 0.342 | Concentrations from ANSTO elemental analysis, Units ng m-3
ASP89 | Stockton | 2014-03-23 | Ti | Titanium | 0.526 | 0.353 | Concentrations from ANSTO elemental analysis, Units ng m-3
ASP89 | Stockton | 2014-03-26 | Ti | Titanium | 2.463 | 0.404 | Concentrations from ANSTO elemental analysis, Units ng m-3
ASP89 | Stockton | 2014-03-29 | Ti | Titanium | 1.708 | 0.35 | Concentrations from ANSTO elemental analysis, Units ng m-3
ASP89 | Stockton | 2014-04-01 | Ti | Titanium | 3.373 | 0.408 | Concentrations from ANSTO elemental analysis, Units ng m-3
ASP89 | Stockton | 2014-04-04 | Ti | Titanium | 0.644 | 0.339 | Concentrations from ANSTO elemental analysis, Units ng m-3
ASP89 | Stockton | 2014-04-07 | Ti | Titanium | 1.411 | 0.375 | Concentrations from ANSTO elemental analysis, Units ng m-3
ASP89 | Stockton | 2014-04-10 | Ti | Titanium | 1.33 | 0.374 | Concentrations from ANSTO elemental analysis, Units ng m-3
ASP89 | Stockton | 2014-04-13 | Ti | Titanium | 0.109 | 0.273 | Concentrations from ANSTO elemental analysis, Units ng m-3
ASP89 | Stockton | 2014-04-16 | Ti | Titanium | 1.038 | 0.342 | Concentrations from ANSTO elemental analysis, Units ng m-3
ASP89 | Stockton | 2014-04-19 | Ti | Titanium | 1.696 | 0.352 | Concentrations from ANSTO elemental analysis, Units ng m-3
ASP89 | Stockton | 2014-04-22 | Ti | Titanium | 10.752 | 0.816 | Concentrations from ANSTO elemental analysis, Units ng m-3
ASP89 | Stockton | 2014-04-25 | Ti | Titanium | 0.462 | 0.338 | Concentrations from ANSTO elemental analysis, Units ng m-3
ASP89 | Stockton | 2014-04-28 | Ti | Titanium | 0.884 | 0.311 | Concentrations from ANSTO elemental analysis, Units ng m-3
ASP89 | Stockton | 2014-05-01 | Ti | Titanium | 1.451 | 0.295 | Concentrations from ANSTO elemental analysis, Units ng m-3
ASP89 | Stockton | 2014-05-04 | Ti | Titanium | 0.554 | 0.28 | Concentrations from ANSTO elemental analysis, Units ng m-3
ASP89 | Stockton | 2014-05-07 | Ti | Titanium | 1.653 | 0.357 | Concentrations from ANSTO elemental analysis, Units ng m-3
ASP89 | Stockton | 2014-05-10 | Ti | Titanium | 6.146 | 0.563 | Concentrations from ANSTO elemental analysis, Units ng m-3
ASP89 | Stockton | 2014-05-13 | Ti | Titanium | 1.996 | 0.341 | Concentrations from ANSTO elemental analysis, Units ng m-3
ASP89 | Stockton | 2014-05-16 | Ti | Titanium | 5.521 | 0.51 | Concentrations from ANSTO elemental analysis, Units ng m-3
ASP89 | Stockton | 2014-05-19 | Ti | Titanium | 8.827 | 0.672 | Concentrations from ANSTO elemental analysis, Units ng m-3
ASP89 | Stockton | 2014-05-22 | Ti | Titanium | 10.363 | 0.783 | Concentrations from ANSTO elemental analysis, Units ng m-3
ASP89 | Stockton | 2014-05-25 | Ti | Titanium | 8.249 | 0.671 | Concentrations from ANSTO elemental analysis, Units ng m-3
ASP89 | Stockton | 2014-05-28 | Ti | Titanium | 3.545 | 0.41 | Concentrations from ANSTO elemental analysis, Units ng m-3
ASP89 | Stockton | 2014-05-31 | Ti | Titanium | 2.074 | 0.36 | Concentrations from ANSTO elemental analysis, Units ng m-3
ASP89 | Stockton | 2014-06-03 | Ti | Titanium | 1.012 | 0.293 | Concentrations from ANSTO elemental analysis, Units ng m-3
ASP89 | Stockton | 2014-06-06 | Ti | Titanium | 0.388 | 0.293 | Concentrations from ANSTO elemental analysis, Units ng m-3
ASP89 | Stockton | 2014-06-09 | Ti | Titanium | 0.491 | 0.328 | Concentrations from ANSTO elemental analysis, Units ng m-3
ASP89 | Stockton | 2014-06-12 | Ti | Titanium | 3.387 | 0.444 | Concentrations from ANSTO elemental analysis, Units ng m-3
ASP89 | Stockton | 2014-06-15 | Ti | Titanium | 0.942 | 0.366 | Concentrations from ANSTO elemental analysis, Units ng m-3
ASP89 | Stockton | 2014-06-18 | Ti | Titanium | 4.118 | 0.48 | Concentrations from ANSTO elemental analysis, Units ng m-3
ASP89 | Stockton | 2014-06-21 | Ti | Titanium | 5.544 | 0.518 | Concentrations from ANSTO elemental analysis, Units ng m-3
ASP89 | Stockton | 2014-06-24 | Ti | Titanium | 2.487 | 0.379 | Concentrations from ANSTO elemental analysis, Units ng m-3
ASP89 | Stockton | 2014-06-27 | Ti | Titanium | 2.666 | 0.391 | Concentrations from ANSTO elemental analysis, Units ng m-3
ASP89 | Stockton | 2014-06-30 | Ti | Titanium | 1.07 | 0.317 | Concentrations from ANSTO elemental analysis, Units ng m-3
ASP89 | Stockton | 2014-07-03 | Ti | Titanium | 6.489 | 0.611 | Concentrations from ANSTO elemental analysis, Units ng m-3
ASP89 | Stockton | 2014-07-06 | Ti | Titanium | 1.238 | 0.344 | Concentrations from ANSTO elemental analysis, Units ng m-3
ASP89 | Stockton | 2014-07-09 | Ti | Titanium | 5.769 | 0.515 | Concentrations from ANSTO elemental analysis, Units ng m-3
ASP89 | Stockton | 2014-07-12 | Ti | Titanium | 0.971 | 0.296 | Concentrations from ANSTO elemental analysis, Units ng m-3
ASP89 | Stockton | 2014-07-15 | Ti | Titanium | 2.906 | 0.419 | Concentrations from ANSTO elemental analysis, Units ng m-3
ASP89 | Stockton | 2014-07-18 | Ti | Titanium | 1.2 | 0.301 | Concentrations from ANSTO elemental analysis, Units ng m-3
ASP89 | Stockton | 2014-07-21 | Ti | Titanium | 1.315 | 0.331 | Concentrations from ANSTO elemental analysis, Units ng m-3
ASP89 | Stockton | 2014-07-24 | Ti | Titanium | 3.522 | 0.419 | Concentrations from ANSTO elemental analysis, Units ng m-3
ASP89 | Stockton | 2014-07-27 | Ti | Titanium | 1.69 | 0.373 | Concentrations from ANSTO elemental analysis, Units ng m-3
ASP89 | Stockton | 2014-07-30 | Ti | Titanium | 3.32 | 0.442 | Concentrations from ANSTO elemental analysis, Units ng m-3
ASP89 | Stockton | 2014-08-02 | Ti | Titanium | 0.621 | 0.291 | Concentrations from ANSTO elemental analysis, Units ng m-3
ASP89 | Stockton | 2014-08-05 | Ti | Titanium | 2.944 | 0.411 | Concentrations from ANSTO elemental analysis, Units ng m-3
ASP89 | Stockton | 2014-08-08 | Ti | Titanium | 3.347 | 0.441 | Concentrations from ANSTO elemental analysis, Units ng m-3
ASP89 | Stockton | 2014-08-11 | Ti | Titanium | 0.752 | 0.286 | Concentrations from ANSTO elemental analysis, Units ng m-3
ASP89 | Stockton | 2014-08-14 | Ti | Titanium | 1.094 | 0.358 | Concentrations from ANSTO elemental analysis, Units ng m-3
ASP89 | Stockton | 2014-08-17 | Ti | Titanium | 1.424 | 0.354 | Concentrations from ANSTO elemental analysis, Units ng m-3
ASP89 | Stockton | 2014-08-20 | Ti | Titanium | 0.645 | 0.273 | Concentrations from ANSTO elemental analysis, Units ng m-3
ASP89 | Stockton | 2014-08-23 | Ti | Titanium | 0.407 | 0.325 | Concentrations from ANSTO elemental analysis, Units ng m-3
ASP89 | Stockton | 2014-08-26 | Ti | Titanium | 0.333 | 0.279 | Concentrations from ANSTO elemental analysis, Units ng m-3
ASP89 | Stockton | 2014-08-29 | Ti | Titanium | 0.736 | 0.282 | Concentrations from ANSTO elemental analysis, Units ng m-3
ASP89 | Stockton | 2014-09-01 | Ti | Titanium | 3.579 | 0.404 | Concentrations from ANSTO elemental analysis, Units ng m-3
ASP89 | Stockton | 2014-09-04 | Ti | Titanium | 0.36 | 0.286 | Concentrations from ANSTO elemental analysis, Units ng m-3
ASP89 | Stockton | 2014-09-07 | Ti | Titanium | 0.403 | 0.276 | Concentrations from ANSTO elemental analysis, Units ng m-3
ASP89 | Stockton | 2014-09-10 | Ti | Titanium | 2.39 | 0.377 | Concentrations from ANSTO elemental analysis, Units ng m-3
ASP89 | Stockton | 2014-09-13 | Ti | Titanium | 0.072 | 0.272 | Concentrations from ANSTO elemental analysis, Units ng m-3
ASP89 | Stockton | 2014-09-16 | Ti | Titanium | 1.801 | 0.351 | Concentrations from ANSTO elemental analysis, Units ng m-3
ASP89 | Stockton | 2014-09-19 | Ti | Titanium | 2.748 | 0.387 | Concentrations from ANSTO elemental analysis, Units ng m-3
ASP89 | Stockton | 2014-09-22 | Ti | Titanium | 2.916 | 0.394 | Concentrations from ANSTO elemental analysis, Units ng m-3
ASP89 | Stockton | 2014-09-25 | Ti | Titanium | 1.573 | 0.309 | Concentrations from ANSTO elemental analysis, Units ng m-3
ASP89 | Stockton | 2014-09-28 | Ti | Titanium | 1.636 | 0.339 | Concentrations from ANSTO elemental analysis, Units ng m-3
ASP89 | Stockton | 2014-10-01 | Ti | Titanium | 3.618 | 0.412 | Concentrations from ANSTO elemental analysis, Units ng m-3
ASP89 | Stockton | 2014-10-04 | Ti | Titanium | 1.366 | 0.379 | Concentrations from ANSTO elemental analysis, Units ng m-3
ASP89 | Stockton | 2014-10-07 | Ti | Titanium | 5.198 | 0.489 | Concentrations from ANSTO elemental analysis, Units ng m-3
ASP89 | Stockton | 2014-10-10 | Ti | Titanium | 2.141 | 0.366 | Concentrations from ANSTO elemental analysis, Units ng m-3
ASP89 | Stockton | 2014-10-13 | Ti | Titanium | 4.234 | 0.444 | Concentrations from ANSTO elemental analysis, Units ng m-3
ASP89 | Stockton | 2014-10-16 | Ti | Titanium | 2.126 | 0.365 | Concentrations from ANSTO elemental analysis, Units ng m-3
ASP89 | Stockton | 2014-10-19 | Ti | Titanium | 0.914 | 0.29 | Concentrations from ANSTO elemental analysis, Units ng m-3
ASP89 | Stockton | 2014-10-22 | Ti | Titanium | 0.951 | 0.298 | Concentrations from ANSTO elemental analysis, Units ng m-3
ASP89 | Stockton | 2014-10-25 | Ti | Titanium | 2.991 | 0.425 | Concentrations from ANSTO elemental analysis, Units ng m-3
ASP89 | Stockton | 2014-10-28 | Ti | Titanium | 2.639 | 0.433 | Concentrations from ANSTO elemental analysis, Units ng m-3
ASP89 | Stockton | 2014-10-31 | Ti | Titanium | 13.333 | 0.953 | Concentrations from ANSTO elemental analysis, Units ng m-3
ASP89 | Stockton | 2014-11-03 | Ti | Titanium | 0.658 | 0.34 | Concentrations from ANSTO elemental analysis, Units ng m-3
ASP89 | Stockton | 2014-11-06 | Ti | Titanium | 0.86 | 0.363 | Concentrations from ANSTO elemental analysis, Units ng m-3
ASP89 | Stockton | 2014-11-09 | Ti | Titanium | 1.335 | 0.372 | Concentrations from ANSTO elemental analysis, Units ng m-3
ASP89 | Stockton | 2014-11-12 | Ti | Titanium | 0.457 | 0.306 | Concentrations from ANSTO elemental analysis, Units ng m-3
ASP89 | Stockton | 2014-11-15 | Ti | Titanium | 0.956 | 0.35 | Concentrations from ANSTO elemental analysis, Units ng m-3
ASP89 | Stockton | 2014-11-18 | Ti | Titanium | 1.13 | 0.315 | Concentrations from ANSTO elemental analysis, Units ng m-3
ASP89 | Stockton | 2014-11-21 | Ti | Titanium | 6.301 | 0.549 | Concentrations from ANSTO elemental analysis, Units ng m-3
ASP89 | Stockton | 2014-11-24 | Ti | Titanium | 2.209 | 0.364 | Concentrations from ANSTO elemental analysis, Units ng m-3
ASP89 | Stockton | 2014-11-27 | Ti | Titanium | 0.312 | 0.291 | Concentrations from ANSTO elemental analysis, Units ng m-3
ASP89 | Stockton | 2014-11-30 | Ti | Titanium | 1.45 | 0.343 | Concentrations from ANSTO elemental analysis, Units ng m-3
ASP89 | Stockton | 2014-12-03 | Ti | Titanium | 3.098 | 0.431 | Concentrations from ANSTO elemental analysis, Units ng m-3
ASP89 | Stockton | 2014-12-06 | Ti | Titanium | 4.862 | 0.444 | Concentrations from ANSTO elemental analysis, Units ng m-3
ASP89 | Stockton | 2014-12-09 | Ti | Titanium | 0.503 | 0.314 | Concentrations from ANSTO elemental analysis, Units ng m-3
ASP89 | Stockton | 2014-12-12 | Ti | Titanium | 0.241 | 0.295 | Concentrations from ANSTO elemental analysis, Units ng m-3
ASP89 | Stockton | 2014-12-15 | Ti | Titanium | 0.786 | 0.362 | Concentrations from ANSTO elemental analysis, Units ng m-3
ASP89 | Stockton | 2014-12-18 | Ti | Titanium | 1.987 | 0.42 | Concentrations from ANSTO elemental analysis, Units ng m-3
ASP89 | Stockton | 2014-12-21 | Ti | Titanium | 0.767 | 0.333 | Concentrations from ANSTO elemental analysis, Units ng m-3
ASP89 | Stockton | 2014-12-24 | Ti | Titanium | 1.471 | 0.357 | Concentrations from ANSTO elemental analysis, Units ng m-3
ASP89 | Stockton | 2014-12-27 | Ti | Titanium | 0.256 | 0.283 | Concentrations from ANSTO elemental analysis, Units ng m-3
ASP89 | Stockton | 2014-12-30 | Ti | Titanium | 7.111 | 0.591 | Concentrations from ANSTO elemental analysis, Units ng m-3
ASP89 | Stockton | 2015-01-02 | Ti | Titanium | 0.762 | 0.329 | Concentrations from ANSTO elemental analysis, Units ng m-3
ASP89 | Stockton | 2015-01-05 | Ti | Titanium | 1.086 | 0.346 | Concentrations from ANSTO elemental analysis, Units ng m-3
ASP89 | Stockton | 2015-01-08 | Ti | Titanium | 2.365 | 0.393 | Concentrations from ANSTO elemental analysis, Units ng m-3
ASP89 | Stockton | 2015-01-11 | Ti | Titanium | 0.43 | 0.28 | Concentrations from ANSTO elemental analysis, Units ng m-3
ASP89 | Stockton | 2015-01-14 | Ti | Titanium | 1.507 | 0.301 | Concentrations from ANSTO elemental analysis, Units ng m-3
ASP89 | Stockton | 2015-01-17 | Ti | Titanium | 3.663 | 0.432 | Concentrations from ANSTO elemental analysis, Units ng m-3
ASP89 | Stockton | 2015-01-20 | Ti | Titanium | 0.331 | 0.306 | Concentrations from ANSTO elemental analysis, Units ng m-3
ASP89 | Stockton | 2015-01-23 | Ti | Titanium | 0.873 | 0.371 | Concentrations from ANSTO elemental analysis, Units ng m-3
ASP89 | Stockton | 2015-01-26 | Ti | Titanium | 0.516 | 0.327 | Concentrations from ANSTO elemental analysis, Units ng m-3
ASP89 | Stockton | 2015-01-29 | Ti | Titanium | 0.405 | 0.256 | Concentrations from ANSTO elemental analysis, Units ng m-3
ASP89 | Stockton | 2015-02-01 | Ti | Titanium | 0.422 | 0.298 | Concentrations from ANSTO elemental analysis, Units ng m-3
ASP89 | Stockton | 2015-02-04 | Ti | Titanium | 1.534 | 0.326 | Concentrations from ANSTO elemental analysis, Units ng m-3
ASP89 | Stockton | 2015-02-07 | Ti | Titanium | 0.539 | 0.3 | Concentrations from ANSTO elemental analysis, Units ng m-3
ASP89 | Stockton | 2015-02-10 | Ti | Titanium | 0.742 | 0.265 | Concentrations from ANSTO elemental analysis, Units ng m-3
ASP89 | Stockton | 2015-02-13 | Ti | Titanium | 0.214 | 0.273 | Concentrations from ANSTO elemental analysis, Units ng m-3
ASP89 | Stockton | 2015-02-16 | Ti | Titanium | 0.957 | 0.339 | Concentrations from ANSTO elemental analysis, Units ng m-3
ASP89 | Stockton | 2015-02-19 | Ti | Titanium | 0.184 | 0.297 | Concentrations from ANSTO elemental analysis, Units ng m-3
ASP89 | Stockton | 2015-02-22 | Ti | Titanium | 0.125 | 0.288 | Concentrations from ANSTO elemental analysis, Units ng m-3
ASP89 | Stockton | 2015-02-25 | Ti | Titanium | 0.509 | 0.332 | Concentrations from ANSTO elemental analysis, Units ng m-3
ASP89 | Stockton | 2015-02-28 | Ti | Titanium | 1.047 | 0.346 | Concentrations from ANSTO elemental analysis, Units ng m-3
ASP10 | Mayfield | 2014-03-02 | V | Vanadium | 2.983 | 0.338 | Concentrations from ANSTO elemental analysis, Units ng m-3
ASP10 | Mayfield | 2014-03-05 | V | Vanadium | 4.871 | 0.446 | Concentrations from ANSTO elemental analysis, Units ng m-3
ASP10 | Mayfield | 2014-03-08 | V | Vanadium | 8.517 | 0.609 | Concentrations from ANSTO elemental analysis, Units ng m-3
ASP10 | Mayfield | 2014-03-11 | V | Vanadium | 4.925 | 0.464 | Concentrations from ANSTO elemental analysis, Units ng m-3
ASP10 | Mayfield | 2014-03-14 | V | Vanadium | 1.916 | 0.343 | Concentrations from ANSTO elemental analysis, Units ng m-3
ASP10 | Mayfield | 2014-03-26 | V | Vanadium | 2.834 | 0.371 | Concentrations from ANSTO elemental analysis, Units ng m-3
ASP10 | Mayfield | 2014-03-29 | V | Vanadium | 3.421 | 0.362 | Concentrations from ANSTO elemental analysis, Units ng m-3
ASP10 | Mayfield | 2014-04-01 | V | Vanadium | 3.831 | 0.406 | Concentrations from ANSTO elemental analysis, Units ng m-3
ASP10 | Mayfield | 2014-04-04 | V | Vanadium | 2.06 | 0.347 | Concentrations from ANSTO elemental analysis, Units ng m-3
ASP10 | Mayfield | 2014-04-07 | V | Vanadium | 2.258 | 0.332 | Concentrations from ANSTO elemental analysis, Units ng m-3
ASP10 | Mayfield | 2014-04-10 | V | Vanadium | 13.731 | 0.93 | Concentrations from ANSTO elemental analysis, Units ng m-3
ASP10 | Mayfield | 2014-04-13 | V | Vanadium | 0 | 0.564 | Concentrations from ANSTO elemental analysis, Units ng m-3
ASP10 | Mayfield | 2014-04-16 | V | Vanadium | 0.94 | 0.289 | Concentrations from ANSTO elemental analysis, Units ng m-3
ASP10 | Mayfield | 2014-04-19 | V | Vanadium | 0.383 | 0.294 | Concentrations from ANSTO elemental analysis, Units ng m-3
ASP10 | Mayfield | 2014-04-22 | V | Vanadium | 0.205 | 0.363 | Concentrations from ANSTO elemental analysis, Units ng m-3
ASP10 | Mayfield | 2014-04-25 | V | Vanadium | 2.872 | 0.389 | Concentrations from ANSTO elemental analysis, Units ng m-3
ASP10 | Mayfield | 2014-04-28 | V | Vanadium | 3.049 | 0.357 | Concentrations from ANSTO elemental analysis, Units ng m-3
ASP10 | Mayfield | 2014-05-01 | V | Vanadium | 0.529 | 0.319 | Concentrations from ANSTO elemental analysis, Units ng m-3
ASP10 | Mayfield | 2014-05-04 | V | Vanadium | 0.276 | 0.206 | Concentrations from ANSTO elemental analysis, Units ng m-3
ASP10 | Mayfield | 2014-05-07 | V | Vanadium | 0.767 | 0.308 | Concentrations from ANSTO elemental analysis, Units ng m-3
ASP10 | Mayfield | 2014-05-10 | V | Vanadium | 0 | 0.564 | Concentrations from ANSTO elemental analysis, Units ng m-3
ASP10 | Mayfield | 2014-05-13 | V | Vanadium | 0.708 | 0.316 | Concentrations from ANSTO elemental analysis, Units ng m-3
ASP10 | Mayfield | 2014-05-16 | V | Vanadium | 2.47 | 0.391 | Concentrations from ANSTO elemental analysis, Units ng m-3
ASP10 | Mayfield | 2014-05-19 | V | Vanadium | 0.72 | 0.327 | Concentrations from ANSTO elemental analysis, Units ng m-3
ASP10 | Mayfield | 2014-05-22 | V | Vanadium | 0.855 | 0.342 | Concentrations from ANSTO elemental analysis, Units ng m-3
ASP10 | Mayfield | 2014-05-25 | V | Vanadium | 0.79 | 0.389 | Concentrations from ANSTO elemental analysis, Units ng m-3
ASP10 | Mayfield | 2014-05-28 | V | Vanadium | 0.159 | 0.31 | Concentrations from ANSTO elemental analysis, Units ng m-3
ASP10 | Mayfield | 2014-05-31 | V | Vanadium | 6.036 | 0.511 | Concentrations from ANSTO elemental analysis, Units ng m-3
ASP10 | Mayfield | 2014-06-03 | V | Vanadium | 0.07 | 0.241 | Concentrations from ANSTO elemental analysis, Units ng m-3
ASP10 | Mayfield | 2014-06-06 | V | Vanadium | 0.312 | 0.28 | Concentrations from ANSTO elemental analysis, Units ng m-3
ASP10 | Mayfield | 2014-06-09 | V | Vanadium | 0.417 | 0.264 | Concentrations from ANSTO elemental analysis, Units ng m-3
ASP10 | Mayfield | 2014-06-12 | V | Vanadium | 3.016 | 0.384 | Concentrations from ANSTO elemental analysis, Units ng m-3
ASP10 | Mayfield | 2014-06-15 | V | Vanadium | 0 | 0.564 | Concentrations from ANSTO elemental analysis, Units ng m-3
ASP10 | Mayfield | 2014-06-18 | V | Vanadium | 0.712 | 0.332 | Concentrations from ANSTO elemental analysis, Units ng m-3
ASP10 | Mayfield | 2014-06-21 | V | Vanadium | 0.354 | 0.332 | Concentrations from ANSTO elemental analysis, Units ng m-3
ASP10 | Mayfield | 2014-06-24 | V | Vanadium | 0.635 | 0.233 | Concentrations from ANSTO elemental analysis, Units ng m-3
ASP10 | Mayfield | 2014-06-27 | V | Vanadium | 0 | 0.564 | Concentrations from ANSTO elemental analysis, Units ng m-3
ASP10 | Mayfield | 2014-06-30 | V | Vanadium | 0.388 | 0.239 | Concentrations from ANSTO elemental analysis, Units ng m-3
ASP10 | Mayfield | 2014-07-03 | V | Vanadium | 0.48 | 0.353 | Concentrations from ANSTO elemental analysis, Units ng m-3
ASP10 | Mayfield | 2014-07-06 | V | Vanadium | 0 | 0.564 | Concentrations from ANSTO elemental analysis, Units ng m-3
ASP10 | Mayfield | 2014-07-09 | V | Vanadium | 0.229 | 0.305 | Concentrations from ANSTO elemental analysis, Units ng m-3
ASP10 | Mayfield | 2014-07-12 | V | Vanadium | 0.212 | 0.271 | Concentrations from ANSTO elemental analysis, Units ng m-3
ASP10 | Mayfield | 2014-07-15 | V | Vanadium | 1.555 | 0.349 | Concentrations from ANSTO elemental analysis, Units ng m-3
ASP10 | Mayfield | 2014-07-18 | V | Vanadium | 0.082 | 0.262 | Concentrations from ANSTO elemental analysis, Units ng m-3
ASP10 | Mayfield | 2014-07-21 | V | Vanadium | 1.216 | 0.393 | Concentrations from ANSTO elemental analysis, Units ng m-3
ASP10 | Mayfield | 2014-07-24 | V | Vanadium | 6.595 | 0.564 | Concentrations from ANSTO elemental analysis, Units ng m-3
ASP10 | Mayfield | 2014-07-27 | V | Vanadium | 1.438 | 0.324 | Concentrations from ANSTO elemental analysis, Units ng m-3
ASP10 | Mayfield | 2014-07-30 | V | Vanadium | 0.285 | 0.265 | Concentrations from ANSTO elemental analysis, Units ng m-3
ASP10 | Mayfield | 2014-08-02 | V | Vanadium | 0 | 0.564 | Concentrations from ANSTO elemental analysis, Units ng m-3
ASP10 | Mayfield | 2014-08-05 | V | Vanadium | 1.197 | 0.324 | Concentrations from ANSTO elemental analysis, Units ng m-3
ASP10 | Mayfield | 2014-08-08 | V | Vanadium | 1.368 | 0.346 | Concentrations from ANSTO elemental analysis, Units ng m-3
ASP10 | Mayfield | 2014-08-11 | V | Vanadium | 0.542 | 0.309 | Concentrations from ANSTO elemental analysis, Units ng m-3
ASP10 | Mayfield | 2014-08-14 | V | Vanadium | 0.206 | 0.302 | Concentrations from ANSTO elemental analysis, Units ng m-3
ASP10 | Mayfield | 2014-08-17 | V | Vanadium | 1.801 | 0.31 | Concentrations from ANSTO elemental analysis, Units ng m-3
ASP10 | Mayfield | 2014-08-20 | V | Vanadium | 0.919 | 0.338 | Concentrations from ANSTO elemental analysis, Units ng m-3
ASP10 | Mayfield | 2014-08-23 | V | Vanadium | 1.623 | 0.295 | Concentrations from ANSTO elemental analysis, Units ng m-3
ASP10 | Mayfield | 2014-08-26 | V | Vanadium | 2.756 | 0.364 | Concentrations from ANSTO elemental analysis, Units ng m-3
ASP10 | Mayfield | 2014-08-29 | V | Vanadium | 0.285 | 0.269 | Concentrations from ANSTO elemental analysis, Units ng m-3
ASP10 | Mayfield | 2014-09-01 | V | Vanadium | 0.404 | 0.272 | Concentrations from ANSTO elemental analysis, Units ng m-3
ASP10 | Mayfield | 2014-09-04 | V | Vanadium | 0.433 | 0.309 | Concentrations from ANSTO elemental analysis, Units ng m-3
ASP10 | Mayfield | 2014-09-07 | V | Vanadium | 1.251 | 0.27 | Concentrations from ANSTO elemental analysis, Units ng m-3
ASP10 | Mayfield | 2014-09-10 | V | Vanadium | 0.592 | 0.281 | Concentrations from ANSTO elemental analysis, Units ng m-3
ASP10 | Mayfield | 2014-09-13 | V | Vanadium | 7.698 | 0.581 | Concentrations from ANSTO elemental analysis, Units ng m-3
ASP10 | Mayfield | 2014-09-16 | V | Vanadium | 0.958 | 0.336 | Concentrations from ANSTO elemental analysis, Units ng m-3
ASP10 | Mayfield | 2014-09-19 | V | Vanadium | 0.978 | 0.337 | Concentrations from ANSTO elemental analysis, Units ng m-3
ASP10 | Mayfield | 2014-09-22 | V | Vanadium | 5.143 | 0.477 | Concentrations from ANSTO elemental analysis, Units ng m-3
ASP10 | Mayfield | 2014-09-25 | V | Vanadium | 0.706 | 0.305 | Concentrations from ANSTO elemental analysis, Units ng m-3
ASP10 | Mayfield | 2014-09-28 | V | Vanadium | 3.119 | 0.357 | Concentrations from ANSTO elemental analysis, Units ng m-3
ASP10 | Mayfield | 2014-10-01 | V | Vanadium | 0.14 | 0.311 | Concentrations from ANSTO elemental analysis, Units ng m-3
ASP10 | Mayfield | 2014-10-04 | V | Vanadium | 4.364 | 0.49 | Concentrations from ANSTO elemental analysis, Units ng m-3
ASP10 | Mayfield | 2014-10-07 | V | Vanadium | 2.273 | 0.374 | Concentrations from ANSTO elemental analysis, Units ng m-3
ASP10 | Mayfield | 2014-10-10 | V | Vanadium | 0.454 | 0.28 | Concentrations from ANSTO elemental analysis, Units ng m-3
ASP10 | Mayfield | 2014-10-13 | V | Vanadium | 12.672 | 0.865 | Concentrations from ANSTO elemental analysis, Units ng m-3
ASP10 | Mayfield | 2014-10-16 | V | Vanadium | 4.452 | 0.46 | Concentrations from ANSTO elemental analysis, Units ng m-3
ASP10 | Mayfield | 2014-10-19 | V | Vanadium | 4.785 | 0.447 | Concentrations from ANSTO elemental analysis, Units ng m-3
ASP10 | Mayfield | 2014-10-22 | V | Vanadium | 3.397 | 0.391 | Concentrations from ANSTO elemental analysis, Units ng m-3
ASP10 | Mayfield | 2014-10-25 | V | Vanadium | 1.505 | 0.346 | Concentrations from ANSTO elemental analysis, Units ng m-3
ASP10 | Mayfield | 2014-10-28 | V | Vanadium | 2.858 | 0.448 | Concentrations from ANSTO elemental analysis, Units ng m-3
ASP10 | Mayfield | 2014-10-31 | V | Vanadium | 3.978 | 0.53 | Concentrations from ANSTO elemental analysis, Units ng m-3
ASP10 | Mayfield | 2014-11-03 | V | Vanadium | 7.699 | 0.605 | Concentrations from ANSTO elemental analysis, Units ng m-3
ASP10 | Mayfield | 2014-11-06 | V | Vanadium | 0.248 | 0.336 | Concentrations from ANSTO elemental analysis, Units ng m-3
ASP10 | Mayfield | 2014-11-09 | V | Vanadium | 4.156 | 0.448 | Concentrations from ANSTO elemental analysis, Units ng m-3
ASP10 | Mayfield | 2014-11-12 | V | Vanadium | 3.696 | 0.407 | Concentrations from ANSTO elemental analysis, Units ng m-3
ASP10 | Mayfield | 2014-11-15 | V | Vanadium | 0.767 | 0.419 | Concentrations from ANSTO elemental analysis, Units ng m-3
ASP10 | Mayfield | 2014-11-18 | V | Vanadium | 9.606 | 0.708 | Concentrations from ANSTO elemental analysis, Units ng m-3
ASP10 | Mayfield | 2014-11-21 | V | Vanadium | 3.035 | 0.428 | Concentrations from ANSTO elemental analysis, Units ng m-3
ASP10 | Mayfield | 2014-11-24 | V | Vanadium | 8.674 | 0.659 | Concentrations from ANSTO elemental analysis, Units ng m-3
ASP10 | Mayfield | 2014-11-27 | V | Vanadium | 1.38 | 0.378 | Concentrations from ANSTO elemental analysis, Units ng m-3
ASP10 | Mayfield | 2014-11-30 | V | Vanadium | 7.306 | 0.598 | Concentrations from ANSTO elemental analysis, Units ng m-3
ASP10 | Mayfield | 2014-12-03 | V | Vanadium | 9.755 | 0.715 | Concentrations from ANSTO elemental analysis, Units ng m-3
ASP10 | Mayfield | 2014-12-06 | V | Vanadium | 13.201 | 0.898 | Concentrations from ANSTO elemental analysis, Units ng m-3
ASP10 | Mayfield | 2014-12-09 | V | Vanadium | 2.985 | 0.378 | Concentrations from ANSTO elemental analysis, Units ng m-3
ASP10 | Mayfield | 2014-12-12 | V | Vanadium | 0 | 0.564 | Concentrations from ANSTO elemental analysis, Units ng m-3
ASP10 | Mayfield | 2014-12-15 | V | Vanadium | 7.518 | 0.602 | Concentrations from ANSTO elemental analysis, Units ng m-3
ASP10 | Mayfield | 2014-12-18 | V | Vanadium | 11.092 | 0.837 | Concentrations from ANSTO elemental analysis, Units ng m-3
ASP10 | Mayfield | 2014-12-21 | V | Vanadium | 10.743 | 0.768 | Concentrations from ANSTO elemental analysis, Units ng m-3
ASP10 | Mayfield | 2014-12-24 | V | Vanadium | 0.523 | 0.377 | Concentrations from ANSTO elemental analysis, Units ng m-3
ASP10 | Mayfield | 2014-12-27 | V | Vanadium | 2.108 | 0.36 | Concentrations from ANSTO elemental analysis, Units ng m-3
ASP10 | Mayfield | 2014-12-30 | V | Vanadium | 7.092 | 0.622 | Concentrations from ANSTO elemental analysis, Units ng m-3
ASP10 | Mayfield | 2015-01-02 | V | Vanadium | 20.394 | 1.311 | Concentrations from ANSTO elemental analysis, Units ng m-3
ASP10 | Mayfield | 2015-01-05 | V | Vanadium | 3.736 | 0.449 | Concentrations from ANSTO elemental analysis, Units ng m-3
ASP10 | Mayfield | 2015-01-08 | V | Vanadium | 1.941 | 0.346 | Concentrations from ANSTO elemental analysis, Units ng m-3
ASP10 | Mayfield | 2015-01-11 | V | Vanadium | 1.432 | 0.271 | Concentrations from ANSTO elemental analysis, Units ng m-3
ASP10 | Mayfield | 2015-01-14 | V | Vanadium | 1.523 | 0.295 | Concentrations from ANSTO elemental analysis, Units ng m-3
ASP10 | Mayfield | 2015-01-17 | V | Vanadium | 2.22 | 0.342 | Concentrations from ANSTO elemental analysis, Units ng m-3
ASP10 | Mayfield | 2015-01-20 | V | Vanadium | 6.106 | 0.525 | Concentrations from ANSTO elemental analysis, Units ng m-3
ASP10 | Mayfield | 2015-01-23 | V | Vanadium | 2.438 | 0.369 | Concentrations from ANSTO elemental analysis, Units ng m-3
ASP10 | Mayfield | 2015-01-26 | V | Vanadium | 2.091 | 0.374 | Concentrations from ANSTO elemental analysis, Units ng m-3
ASP10 | Mayfield | 2015-01-29 | V | Vanadium | 0.146 | 0.278 | Concentrations from ANSTO elemental analysis, Units ng m-3
ASP10 | Mayfield | 2015-02-01 | V | Vanadium | 2.56 | 0.333 | Concentrations from ANSTO elemental analysis, Units ng m-3
ASP10 | Mayfield | 2015-02-04 | V | Vanadium | 1.359 | 0.312 | Concentrations from ANSTO elemental analysis, Units ng m-3
ASP10 | Mayfield | 2015-02-07 | V | Vanadium | 2.915 | 0.346 | Concentrations from ANSTO elemental analysis, Units ng m-3
ASP10 | Mayfield | 2015-02-10 | V | Vanadium | 10.05 | 0.708 | Concentrations from ANSTO elemental analysis, Units ng m-3
ASP10 | Mayfield | 2015-02-13 | V | Vanadium | 3.469 | 0.394 | Concentrations from ANSTO elemental analysis, Units ng m-3
ASP10 | Mayfield | 2015-02-16 | V | Vanadium | 6.558 | 0.543 | Concentrations from ANSTO elemental analysis, Units ng m-3
ASP10 | Mayfield | 2015-02-19 | V | Vanadium | 12.41 | 0.864 | Concentrations from ANSTO elemental analysis, Units ng m-3
ASP10 | Mayfield | 2015-02-22 | V | Vanadium | 10.838 | 0.75 | Concentrations from ANSTO elemental analysis, Units ng m-3
ASP10 | Mayfield | 2015-02-25 | V | Vanadium | 1.493 | 0.346 | Concentrations from ANSTO elemental analysis, Units ng m-3
ASP10 | Mayfield | 2015-02-28 | V | Vanadium | 9.745 | 0.696 | Concentrations from ANSTO elemental analysis, Units ng m-3
ASP12 | Newcastle | 2014-03-02 | V | Vanadium | 1.49 | 0.258 | Concentrations from ANSTO elemental analysis, Units ng m-3
ASP12 | Newcastle | 2014-03-05 | V | Vanadium | 6.51 | 0.52 | Concentrations from ANSTO elemental analysis, Units ng m-3
ASP12 | Newcastle | 2014-03-08 | V | Vanadium | 1.78 | 0.281 | Concentrations from ANSTO elemental analysis, Units ng m-3
ASP12 | Newcastle | 2014-03-11 | V | Vanadium | 11.023 | 0.768 | Concentrations from ANSTO elemental analysis, Units ng m-3
ASP12 | Newcastle | 2014-03-14 | V | Vanadium | 16.506 | 1.075 | Concentrations from ANSTO elemental analysis, Units ng m-3
ASP12 | Newcastle | 2014-03-17 | V | Vanadium | 9.577 | 0.685 | Concentrations from ANSTO elemental analysis, Units ng m-3
ASP12 | Newcastle | 2014-03-20 | V | Vanadium | 4.481 | 0.439 | Concentrations from ANSTO elemental analysis, Units ng m-3
ASP12 | Newcastle | 2014-03-23 | V | Vanadium | 3.986 | 0.415 | Concentrations from ANSTO elemental analysis, Units ng m-3
ASP12 | Newcastle | 2014-03-26 | V | Vanadium | 7.084 | 0.562 | Concentrations from ANSTO elemental analysis, Units ng m-3
ASP12 | Newcastle | 2014-03-29 | V | Vanadium | 2.12 | 0.313 | Concentrations from ANSTO elemental analysis, Units ng m-3
ASP12 | Newcastle | 2014-04-01 | V | Vanadium | 5.141 | 0.432 | Concentrations from ANSTO elemental analysis, Units ng m-3
ASP12 | Newcastle | 2014-04-04 | V | Vanadium | 2.11 | 0.308 | Concentrations from ANSTO elemental analysis, Units ng m-3
ASP12 | Newcastle | 2014-04-07 | V | Vanadium | 0.46 | 0.255 | Concentrations from ANSTO elemental analysis, Units ng m-3
ASP12 | Newcastle | 2014-04-10 | V | Vanadium | 15.559 | 1.03 | Concentrations from ANSTO elemental analysis, Units ng m-3
ASP12 | Newcastle | 2014-04-13 | V | Vanadium | 0 | 0.4 | Concentrations from ANSTO elemental analysis, Units ng m-3
ASP12 | Newcastle | 2014-04-16 | V | Vanadium | 0.376 | 0.293 | Concentrations from ANSTO elemental analysis, Units ng m-3
ASP12 | Newcastle | 2014-04-19 | V | Vanadium | 0 | 0.4 | Concentrations from ANSTO elemental analysis, Units ng m-3
ASP12 | Newcastle | 2014-04-22 | V | Vanadium | 0.657 | 0.36 | Concentrations from ANSTO elemental analysis, Units ng m-3
ASP12 | Newcastle | 2014-04-25 | V | Vanadium | 5.802 | 0.508 | Concentrations from ANSTO elemental analysis, Units ng m-3
ASP12 | Newcastle | 2014-04-28 | V | Vanadium | 4.781 | 0.431 | Concentrations from ANSTO elemental analysis, Units ng m-3
ASP12 | Newcastle | 2014-05-01 | V | Vanadium | 1.551 | 0.309 | Concentrations from ANSTO elemental analysis, Units ng m-3
ASP12 | Newcastle | 2014-05-04 | V | Vanadium | 0 | 0.4 | Concentrations from ANSTO elemental analysis, Units ng m-3
ASP12 | Newcastle | 2014-05-07 | V | Vanadium | 1.061 | 0.293 | Concentrations from ANSTO elemental analysis, Units ng m-3
ASP12 | Newcastle | 2014-05-10 | V | Vanadium | 3.501 | 0.421 | Concentrations from ANSTO elemental analysis, Units ng m-3
ASP12 | Newcastle | 2014-05-13 | V | Vanadium | 0.296 | 0.273 | Concentrations from ANSTO elemental analysis, Units ng m-3
ASP12 | Newcastle | 2014-05-16 | V | Vanadium | 3.751 | 0.451 | Concentrations from ANSTO elemental analysis, Units ng m-3
ASP12 | Newcastle | 2014-05-19 | V | Vanadium | 0.097 | 0.328 | Concentrations from ANSTO elemental analysis, Units ng m-3
ASP12 | Newcastle | 2014-05-22 | V | Vanadium | 2.498 | 0.407 | Concentrations from ANSTO elemental analysis, Units ng m-3
ASP12 | Newcastle | 2014-05-25 | V | Vanadium | 0.447 | 0.414 | Concentrations from ANSTO elemental analysis, Units ng m-3
ASP12 | Newcastle | 2014-05-28 | V | Vanadium | 0.681 | 0.315 | Concentrations from ANSTO elemental analysis, Units ng m-3
ASP12 | Newcastle | 2014-05-31 | V | Vanadium | 2.82 | 0.354 | Concentrations from ANSTO elemental analysis, Units ng m-3
ASP12 | Newcastle | 2014-06-03 | V | Vanadium | 0.103 | 0.233 | Concentrations from ANSTO elemental analysis, Units ng m-3
ASP12 | Newcastle | 2014-06-06 | V | Vanadium | 0.216 | 0.231 | Concentrations from ANSTO elemental analysis, Units ng m-3
ASP12 | Newcastle | 2014-06-09 | V | Vanadium | 0.492 | 0.262 | Concentrations from ANSTO elemental analysis, Units ng m-3
ASP12 | Newcastle | 2014-06-12 | V | Vanadium | 3.832 | 0.424 | Concentrations from ANSTO elemental analysis, Units ng m-3
ASP12 | Newcastle | 2014-06-15 | V | Vanadium | 0.172 | 0.228 | Concentrations from ANSTO elemental analysis, Units ng m-3
ASP12 | Newcastle | 2014-06-18 | V | Vanadium | 0.703 | 0.313 | Concentrations from ANSTO elemental analysis, Units ng m-3
ASP12 | Newcastle | 2014-06-21 | V | Vanadium | 0 | 0.4 | Concentrations from ANSTO elemental analysis, Units ng m-3
ASP12 | Newcastle | 2014-06-24 | V | Vanadium | 0.049 | 0.277 | Concentrations from ANSTO elemental analysis, Units ng m-3
ASP12 | Newcastle | 2014-06-27 | V | Vanadium | 0.98 | 0.304 | Concentrations from ANSTO elemental analysis, Units ng m-3
ASP12 | Newcastle | 2014-06-30 | V | Vanadium | 0 | 0.4 | Concentrations from ANSTO elemental analysis, Units ng m-3
ASP12 | Newcastle | 2014-07-03 | V | Vanadium | 2.491 | 0.439 | Concentrations from ANSTO elemental analysis, Units ng m-3
ASP12 | Newcastle | 2014-07-06 | V | Vanadium | 0 | 0.4 | Concentrations from ANSTO elemental analysis, Units ng m-3
ASP12 | Newcastle | 2014-07-09 | V | Vanadium | 3.744 | 0.431 | Concentrations from ANSTO elemental analysis, Units ng m-3
ASP12 | Newcastle | 2014-07-12 | V | Vanadium | 0.056 | 0.247 | Concentrations from ANSTO elemental analysis, Units ng m-3
ASP12 | Newcastle | 2014-07-15 | V | Vanadium | 12.331 | 0.849 | Concentrations from ANSTO elemental analysis, Units ng m-3
ASP12 | Newcastle | 2014-07-18 | V | Vanadium | 0 | 0.4 | Concentrations from ANSTO elemental analysis, Units ng m-3
ASP12 | Newcastle | 2014-07-21 | V | Vanadium | 0.824 | 0.3 | Concentrations from ANSTO elemental analysis, Units ng m-3
ASP12 | Newcastle | 2014-07-24 | V | Vanadium | 17.971 | 1.182 | Concentrations from ANSTO elemental analysis, Units ng m-3
ASP12 | Newcastle | 2014-07-27 | V | Vanadium | 0.709 | 0.294 | Concentrations from ANSTO elemental analysis, Units ng m-3
ASP12 | Newcastle | 2014-07-30 | V | Vanadium | 0.463 | 0.282 | Concentrations from ANSTO elemental analysis, Units ng m-3
ASP12 | Newcastle | 2014-08-02 | V | Vanadium | 0.541 | 0.256 | Concentrations from ANSTO elemental analysis, Units ng m-3
ASP12 | Newcastle | 2014-08-05 | V | Vanadium | 3.237 | 0.39 | Concentrations from ANSTO elemental analysis, Units ng m-3
ASP12 | Newcastle | 2014-08-08 | V | Vanadium | 0.821 | 0.354 | Concentrations from ANSTO elemental analysis, Units ng m-3
ASP12 | Newcastle | 2014-08-11 | V | Vanadium | 0.461 | 0.248 | Concentrations from ANSTO elemental analysis, Units ng m-3
ASP12 | Newcastle | 2014-08-14 | V | Vanadium | 0.477 | 0.255 | Concentrations from ANSTO elemental analysis, Units ng m-3
ASP12 | Newcastle | 2014-08-17 | V | Vanadium | 0.517 | 0.275 | Concentrations from ANSTO elemental analysis, Units ng m-3
ASP12 | Newcastle | 2014-08-20 | V | Vanadium | 0.222 | 0.295 | Concentrations from ANSTO elemental analysis, Units ng m-3
ASP12 | Newcastle | 2014-08-23 | V | Vanadium | 0.544 | 0.237 | Concentrations from ANSTO elemental analysis, Units ng m-3
ASP12 | Newcastle | 2014-08-26 | V | Vanadium | 0 | 0.4 | Concentrations from ANSTO elemental analysis, Units ng m-3
ASP12 | Newcastle | 2014-08-29 | V | Vanadium | 0.36 | 0.251 | Concentrations from ANSTO elemental analysis, Units ng m-3
ASP12 | Newcastle | 2014-09-01 | V | Vanadium | 2.693 | 0.356 | Concentrations from ANSTO elemental analysis, Units ng m-3
ASP12 | Newcastle | 2014-09-04 | V | Vanadium | 0 | 0.4 | Concentrations from ANSTO elemental analysis, Units ng m-3
ASP12 | Newcastle | 2014-09-07 | V | Vanadium | 2.551 | 0.333 | Concentrations from ANSTO elemental analysis, Units ng m-3
ASP12 | Newcastle | 2014-09-10 | V | Vanadium | 6.745 | 0.533 | Concentrations from ANSTO elemental analysis, Units ng m-3
ASP12 | Newcastle | 2014-09-13 | V | Vanadium | 3.905 | 0.434 | Concentrations from ANSTO elemental analysis, Units ng m-3
ASP12 | Newcastle | 2014-09-16 | V | Vanadium | 1.411 | 0.312 | Concentrations from ANSTO elemental analysis, Units ng m-3
ASP12 | Newcastle | 2014-09-19 | V | Vanadium | 0.184 | 0.302 | Concentrations from ANSTO elemental analysis, Units ng m-3
ASP12 | Newcastle | 2014-09-22 | V | Vanadium | 5.378 | 0.466 | Concentrations from ANSTO elemental analysis, Units ng m-3
ASP12 | Newcastle | 2014-09-25 | V | Vanadium | 3.13 | 0.372 | Concentrations from ANSTO elemental analysis, Units ng m-3
ASP12 | Newcastle | 2014-09-28 | V | Vanadium | 3.004 | 0.377 | Concentrations from ANSTO elemental analysis, Units ng m-3
ASP12 | Newcastle | 2014-10-01 | V | Vanadium | 0 | 0.4 | Concentrations from ANSTO elemental analysis, Units ng m-3
ASP12 | Newcastle | 2014-10-04 | V | Vanadium | 1.879 | 0.378 | Concentrations from ANSTO elemental analysis, Units ng m-3
ASP12 | Newcastle | 2014-10-07 | V | Vanadium | 0.688 | 0.354 | Concentrations from ANSTO elemental analysis, Units ng m-3
ASP12 | Newcastle | 2014-10-10 | V | Vanadium | 8.402 | 0.62 | Concentrations from ANSTO elemental analysis, Units ng m-3
ASP12 | Newcastle | 2014-10-13 | V | Vanadium | 16.456 | 1.08 | Concentrations from ANSTO elemental analysis, Units ng m-3
ASP12 | Newcastle | 2014-10-16 | V | Vanadium | 2.297 | 0.318 | Concentrations from ANSTO elemental analysis, Units ng m-3
ASP12 | Newcastle | 2014-10-19 | V | Vanadium | 11.494 | 0.792 | Concentrations from ANSTO elemental analysis, Units ng m-3
ASP12 | Newcastle | 2014-10-22 | V | Vanadium | 5.009 | 0.468 | Concentrations from ANSTO elemental analysis, Units ng m-3
ASP12 | Newcastle | 2014-10-25 | V | Vanadium | 7.165 | 0.593 | Concentrations from ANSTO elemental analysis, Units ng m-3
ASP12 | Newcastle | 2014-10-28 | V | Vanadium | 2.514 | 0.409 | Concentrations from ANSTO elemental analysis, Units ng m-3
ASP12 | Newcastle | 2014-10-31 | V | Vanadium | 6.522 | 0.64 | Concentrations from ANSTO elemental analysis, Units ng m-3
ASP12 | Newcastle | 2014-11-03 | V | Vanadium | 3.99 | 0.458 | Concentrations from ANSTO elemental analysis, Units ng m-3
ASP12 | Newcastle | 2014-11-06 | V | Vanadium | 5.337 | 0.552 | Concentrations from ANSTO elemental analysis, Units ng m-3
ASP12 | Newcastle | 2014-11-09 | V | Vanadium | 6.03 | 0.524 | Concentrations from ANSTO elemental analysis, Units ng m-3
ASP12 | Newcastle | 2014-11-12 | V | Vanadium | 0.925 | 0.337 | Concentrations from ANSTO elemental analysis, Units ng m-3
ASP12 | Newcastle | 2014-11-15 | V | Vanadium | 1.414 | 0.429 | Concentrations from ANSTO elemental analysis, Units ng m-3
ASP12 | Newcastle | 2014-11-18 | V | Vanadium | 3.77 | 0.424 | Concentrations from ANSTO elemental analysis, Units ng m-3
ASP12 | Newcastle | 2014-11-21 | V | Vanadium | 7.103 | 0.596 | Concentrations from ANSTO elemental analysis, Units ng m-3
ASP12 | Newcastle | 2014-11-24 | V | Vanadium | 6.414 | 0.543 | Concentrations from ANSTO elemental analysis, Units ng m-3
ASP12 | Newcastle | 2014-11-27 | V | Vanadium | 0.271 | 0.295 | Concentrations from ANSTO elemental analysis, Units ng m-3
ASP12 | Newcastle | 2014-11-30 | V | Vanadium | 7.092 | 0.598 | Concentrations from ANSTO elemental analysis, Units ng m-3
ASP12 | Newcastle | 2014-12-03 | V | Vanadium | 5.099 | 0.504 | Concentrations from ANSTO elemental analysis, Units ng m-3
ASP12 | Newcastle | 2014-12-06 | V | Vanadium | 20.572 | 1.304 | Concentrations from ANSTO elemental analysis, Units ng m-3
ASP12 | Newcastle | 2014-12-09 | V | Vanadium | 2.206 | 0.324 | Concentrations from ANSTO elemental analysis, Units ng m-3
ASP12 | Newcastle | 2014-12-12 | V | Vanadium | 0 | 0.4 | Concentrations from ANSTO elemental analysis, Units ng m-3
ASP12 | Newcastle | 2014-12-15 | V | Vanadium | 4.038 | 0.439 | Concentrations from ANSTO elemental analysis, Units ng m-3
ASP12 | Newcastle | 2014-12-18 | V | Vanadium | 7.999 | 0.685 | Concentrations from ANSTO elemental analysis, Units ng m-3
ASP12 | Newcastle | 2014-12-21 | V | Vanadium | 4.175 | 0.423 | Concentrations from ANSTO elemental analysis, Units ng m-3
ASP12 | Newcastle | 2014-12-24 | V | Vanadium | 19.462 | 1.271 | Concentrations from ANSTO elemental analysis, Units ng m-3
ASP12 | Newcastle | 2014-12-27 | V | Vanadium | 0.225 | 0.294 | Concentrations from ANSTO elemental analysis, Units ng m-3
ASP12 | Newcastle | 2014-12-30 | V | Vanadium | 1.815 | 0.418 | Concentrations from ANSTO elemental analysis, Units ng m-3
ASP12 | Newcastle | 2015-01-02 | V | Vanadium | 10.101 | 0.742 | Concentrations from ANSTO elemental analysis, Units ng m-3
ASP12 | Newcastle | 2015-01-05 | V | Vanadium | 3.887 | 0.446 | Concentrations from ANSTO elemental analysis, Units ng m-3
ASP12 | Newcastle | 2015-01-08 | V | Vanadium | 3.094 | 0.384 | Concentrations from ANSTO elemental analysis, Units ng m-3
ASP12 | Newcastle | 2015-01-11 | V | Vanadium | 2.2 | 0.284 | Concentrations from ANSTO elemental analysis, Units ng m-3
ASP12 | Newcastle | 2015-01-14 | V | Vanadium | 3.83 | 0.386 | Concentrations from ANSTO elemental analysis, Units ng m-3
ASP12 | Newcastle | 2015-01-17 | V | Vanadium | 1.546 | 0.318 | Concentrations from ANSTO elemental analysis, Units ng m-3
ASP12 | Newcastle | 2015-01-20 | V | Vanadium | 4.058 | 0.416 | Concentrations from ANSTO elemental analysis, Units ng m-3
ASP12 | Newcastle | 2015-01-23 | V | Vanadium | 4.23 | 0.458 | Concentrations from ANSTO elemental analysis, Units ng m-3
ASP12 | Newcastle | 2015-01-26 | V | Vanadium | 1.206 | 0.336 | Concentrations from ANSTO elemental analysis, Units ng m-3
ASP12 | Newcastle | 2015-01-29 | V | Vanadium | 0.323 | 0.257 | Concentrations from ANSTO elemental analysis, Units ng m-3
ASP12 | Newcastle | 2015-02-01 | V | Vanadium | 1.785 | 0.295 | Concentrations from ANSTO elemental analysis, Units ng m-3
ASP12 | Newcastle | 2015-02-04 | V | Vanadium | 0.789 | 0.275 | Concentrations from ANSTO elemental analysis, Units ng m-3
ASP12 | Newcastle | 2015-02-07 | V | Vanadium | 5.543 | 0.46 | Concentrations from ANSTO elemental analysis, Units ng m-3
ASP12 | Newcastle | 2015-02-10 | V | Vanadium | 5.285 | 0.442 | Concentrations from ANSTO elemental analysis, Units ng m-3
ASP12 | Newcastle | 2015-02-13 | V | Vanadium | 8.956 | 0.658 | Concentrations from ANSTO elemental analysis, Units ng m-3
ASP12 | Newcastle | 2015-02-16 | V | Vanadium | 6.252 | 0.51 | Concentrations from ANSTO elemental analysis, Units ng m-3
ASP12 | Newcastle | 2015-02-19 | V | Vanadium | 5.183 | 0.488 | Concentrations from ANSTO elemental analysis, Units ng m-3
ASP12 | Newcastle | 2015-02-22 | V | Vanadium | 1.279 | 0.303 | Concentrations from ANSTO elemental analysis, Units ng m-3
ASP12 | Newcastle | 2015-02-25 | V | Vanadium | 1.56 | 0.296 | Concentrations from ANSTO elemental analysis, Units ng m-3
ASP12 | Newcastle | 2015-02-28 | V | Vanadium | 9.793 | 0.689 | Concentrations from ANSTO elemental analysis, Units ng m-3
ASP14 | Beresfield | 2014-03-02 | V | Vanadium | 0.266 | 0.23 | Concentrations from ANSTO elemental analysis, Units ng m-3
ASP14 | Beresfield | 2014-03-05 | V | Vanadium | 0.529 | 0.27 | Concentrations from ANSTO elemental analysis, Units ng m-3
ASP14 | Beresfield | 2014-03-08 | V | Vanadium | 0.529 | 0.222 | Concentrations from ANSTO elemental analysis, Units ng m-3
ASP14 | Beresfield | 2014-03-11 | V | Vanadium | 0.314 | 0.251 | Concentrations from ANSTO elemental analysis, Units ng m-3
ASP14 | Beresfield | 2014-03-14 | V | Vanadium | 0.294 | 0.294 | Concentrations from ANSTO elemental analysis, Units ng m-3
ASP14 | Beresfield | 2014-03-17 | V | Vanadium | 0 | 0.296 | Concentrations from ANSTO elemental analysis, Units ng m-3
ASP14 | Beresfield | 2014-03-20 | V | Vanadium | 2.923 | 0.367 | Concentrations from ANSTO elemental analysis, Units ng m-3
ASP14 | Beresfield | 2014-03-23 | V | Vanadium | 0.809 | 0.315 | Concentrations from ANSTO elemental analysis, Units ng m-3
ASP14 | Beresfield | 2014-03-26 | V | Vanadium | 1.048 | 0.273 | Concentrations from ANSTO elemental analysis, Units ng m-3
ASP14 | Beresfield | 2014-03-29 | V | Vanadium | 0.932 | 0.284 | Concentrations from ANSTO elemental analysis, Units ng m-3
ASP14 | Beresfield | 2014-04-01 | V | Vanadium | 1.235 | 0.279 | Concentrations from ANSTO elemental analysis, Units ng m-3
ASP14 | Beresfield | 2014-04-04 | V | Vanadium | 1.643 | 0.296 | Concentrations from ANSTO elemental analysis, Units ng m-3
ASP14 | Beresfield | 2014-04-07 | V | Vanadium | 0.682 | 0.336 | Concentrations from ANSTO elemental analysis, Units ng m-3
ASP14 | Beresfield | 2014-04-10 | V | Vanadium | 1.848 | 0.365 | Concentrations from ANSTO elemental analysis, Units ng m-3
ASP14 | Beresfield | 2014-04-13 | V | Vanadium | 0.184 | 0.246 | Concentrations from ANSTO elemental analysis, Units ng m-3
ASP14 | Beresfield | 2014-04-16 | V | Vanadium | 0.477 | 0.286 | Concentrations from ANSTO elemental analysis, Units ng m-3
ASP14 | Beresfield | 2014-04-19 | V | Vanadium | 0.352 | 0.298 | Concentrations from ANSTO elemental analysis, Units ng m-3
ASP14 | Beresfield | 2014-04-22 | V | Vanadium | 0.663 | 0.361 | Concentrations from ANSTO elemental analysis, Units ng m-3
ASP14 | Beresfield | 2014-04-25 | V | Vanadium | 1.033 | 0.273 | Concentrations from ANSTO elemental analysis, Units ng m-3
ASP14 | Beresfield | 2014-04-28 | V | Vanadium | 0.436 | 0.29 | Concentrations from ANSTO elemental analysis, Units ng m-3
ASP14 | Beresfield | 2014-05-01 | V | Vanadium | 0.367 | 0.289 | Concentrations from ANSTO elemental analysis, Units ng m-3
ASP14 | Beresfield | 2014-05-04 | V | Vanadium | 0 | 0.296 | Concentrations from ANSTO elemental analysis, Units ng m-3
ASP14 | Beresfield | 2014-05-07 | V | Vanadium | 0 | 0.296 | Concentrations from ANSTO elemental analysis, Units ng m-3
ASP14 | Beresfield | 2014-05-10 | V | Vanadium | 0.908 | 0.348 | Concentrations from ANSTO elemental analysis, Units ng m-3
ASP14 | Beresfield | 2014-05-13 | V | Vanadium | 1.132 | 0.296 | Concentrations from ANSTO elemental analysis, Units ng m-3
ASP14 | Beresfield | 2014-05-16 | V | Vanadium | 0.03 | 0.319 | Concentrations from ANSTO elemental analysis, Units ng m-3
ASP14 | Beresfield | 2014-05-19 | V | Vanadium | 0.292 | 0.32 | Concentrations from ANSTO elemental analysis, Units ng m-3
ASP14 | Beresfield | 2014-05-22 | V | Vanadium | 0.402 | 0.385 | Concentrations from ANSTO elemental analysis, Units ng m-3
ASP14 | Beresfield | 2014-05-25 | V | Vanadium | 2.906 | 0.408 | Concentrations from ANSTO elemental analysis, Units ng m-3
ASP14 | Beresfield | 2014-05-28 | V | Vanadium | 0.163 | 0.27 | Concentrations from ANSTO elemental analysis, Units ng m-3
ASP14 | Beresfield | 2014-05-31 | V | Vanadium | 0.586 | 0.257 | Concentrations from ANSTO elemental analysis, Units ng m-3
ASP14 | Beresfield | 2014-06-03 | V | Vanadium | 0 | 0.296 | Concentrations from ANSTO elemental analysis, Units ng m-3
ASP14 | Beresfield | 2014-06-06 | V | Vanadium | 0 | 0.296 | Concentrations from ANSTO elemental analysis, Units ng m-3
ASP14 | Beresfield | 2014-06-09 | V | Vanadium | 0.493 | 0.271 | Concentrations from ANSTO elemental analysis, Units ng m-3
ASP14 | Beresfield | 2014-06-12 | V | Vanadium | 0.16 | 0.349 | Concentrations from ANSTO elemental analysis, Units ng m-3
ASP14 | Beresfield | 2014-06-15 | V | Vanadium | 0.182 | 0.258 | Concentrations from ANSTO elemental analysis, Units ng m-3
ASP14 | Beresfield | 2014-06-18 | V | Vanadium | 0.322 | 0.326 | Concentrations from ANSTO elemental analysis, Units ng m-3
ASP14 | Beresfield | 2014-06-21 | V | Vanadium | 0.667 | 0.284 | Concentrations from ANSTO elemental analysis, Units ng m-3
ASP14 | Beresfield | 2014-06-24 | V | Vanadium | 0 | 0.296 | Concentrations from ANSTO elemental analysis, Units ng m-3
ASP14 | Beresfield | 2014-06-27 | V | Vanadium | 0.596 | 0.33 | Concentrations from ANSTO elemental analysis, Units ng m-3
ASP14 | Beresfield | 2014-06-30 | V | Vanadium | 0.1 | 0.249 | Concentrations from ANSTO elemental analysis, Units ng m-3
ASP14 | Beresfield | 2014-07-03 | V | Vanadium | 0.345 | 0.388 | Concentrations from ANSTO elemental analysis, Units ng m-3
ASP14 | Beresfield | 2014-07-06 | V | Vanadium | 0.131 | 0.237 | Concentrations from ANSTO elemental analysis, Units ng m-3
ASP14 | Beresfield | 2014-07-09 | V | Vanadium | 0 | 0.296 | Concentrations from ANSTO elemental analysis, Units ng m-3
ASP14 | Beresfield | 2014-07-12 | V | Vanadium | 0.01 | 0.27 | Concentrations from ANSTO elemental analysis, Units ng m-3
ASP14 | Beresfield | 2014-07-15 | V | Vanadium | 0.7 | 0.328 | Concentrations from ANSTO elemental analysis, Units ng m-3
ASP14 | Beresfield | 2014-07-18 | V | Vanadium | 0 | 0.296 | Concentrations from ANSTO elemental analysis, Units ng m-3
ASP14 | Beresfield | 2014-07-21 | V | Vanadium | 0.839 | 0.298 | Concentrations from ANSTO elemental analysis, Units ng m-3
ASP14 | Beresfield | 2014-07-24 | V | Vanadium | 1.943 | 0.381 | Concentrations from ANSTO elemental analysis, Units ng m-3
ASP14 | Beresfield | 2014-07-27 | V | Vanadium | 0 | 0.296 | Concentrations from ANSTO elemental analysis, Units ng m-3
ASP14 | Beresfield | 2014-07-30 | V | Vanadium | 0.215 | 0.268 | Concentrations from ANSTO elemental analysis, Units ng m-3
ASP14 | Beresfield | 2014-08-02 | V | Vanadium | 0.043 | 0.26 | Concentrations from ANSTO elemental analysis, Units ng m-3
ASP14 | Beresfield | 2014-08-05 | V | Vanadium | 2.004 | 0.363 | Concentrations from ANSTO elemental analysis, Units ng m-3
ASP14 | Beresfield | 2014-08-08 | V | Vanadium | 1.478 | 0.364 | Concentrations from ANSTO elemental analysis, Units ng m-3
ASP14 | Beresfield | 2014-08-11 | V | Vanadium | 0.043 | 0.254 | Concentrations from ANSTO elemental analysis, Units ng m-3
ASP14 | Beresfield | 2014-08-14 | V | Vanadium | 0.564 | 0.281 | Concentrations from ANSTO elemental analysis, Units ng m-3
ASP14 | Beresfield | 2014-08-17 | V | Vanadium | 0.263 | 0.212 | Concentrations from ANSTO elemental analysis, Units ng m-3
ASP14 | Beresfield | 2014-08-20 | V | Vanadium | 0.188 | 0.24 | Concentrations from ANSTO elemental analysis, Units ng m-3
ASP14 | Beresfield | 2014-08-23 | V | Vanadium | 0.55 | 0.25 | Concentrations from ANSTO elemental analysis, Units ng m-3
ASP14 | Beresfield | 2014-08-26 | V | Vanadium | 0.372 | 0.259 | Concentrations from ANSTO elemental analysis, Units ng m-3
ASP14 | Beresfield | 2014-08-29 | V | Vanadium | 0.261 | 0.281 | Concentrations from ANSTO elemental analysis, Units ng m-3
ASP14 | Beresfield | 2014-09-01 | V | Vanadium | 0.711 | 0.273 | Concentrations from ANSTO elemental analysis, Units ng m-3
ASP14 | Beresfield | 2014-09-04 | V | Vanadium | 0.119 | 0.23 | Concentrations from ANSTO elemental analysis, Units ng m-3
ASP14 | Beresfield | 2014-09-07 | V | Vanadium | 0.88 | 0.268 | Concentrations from ANSTO elemental analysis, Units ng m-3
ASP14 | Beresfield | 2014-09-10 | V | Vanadium | 0 | 0.296 | Concentrations from ANSTO elemental analysis, Units ng m-3
ASP14 | Beresfield | 2014-09-13 | V | Vanadium | 1.238 | 0.296 | Concentrations from ANSTO elemental analysis, Units ng m-3
ASP14 | Beresfield | 2014-09-16 | V | Vanadium | 0 | 0.296 | Concentrations from ANSTO elemental analysis, Units ng m-3
ASP14 | Beresfield | 2014-09-19 | V | Vanadium | 1.071 | 0.317 | Concentrations from ANSTO elemental analysis, Units ng m-3
ASP14 | Beresfield | 2014-09-22 | V | Vanadium | 1.297 | 0.332 | Concentrations from ANSTO elemental analysis, Units ng m-3
ASP14 | Beresfield | 2014-09-25 | V | Vanadium | 0.133 | 0.291 | Concentrations from ANSTO elemental analysis, Units ng m-3
ASP14 | Beresfield | 2014-09-28 | V | Vanadium | 0.659 | 0.264 | Concentrations from ANSTO elemental analysis, Units ng m-3
ASP14 | Beresfield | 2014-10-01 | V | Vanadium | 0.476 | 0.305 | Concentrations from ANSTO elemental analysis, Units ng m-3
ASP14 | Beresfield | 2014-10-04 | V | Vanadium | 0.959 | 0.304 | Concentrations from ANSTO elemental analysis, Units ng m-3
ASP14 | Beresfield | 2014-10-07 | V | Vanadium | 1.435 | 0.355 | Concentrations from ANSTO elemental analysis, Units ng m-3
ASP14 | Beresfield | 2014-10-10 | V | Vanadium | 0.696 | 0.276 | Concentrations from ANSTO elemental analysis, Units ng m-3
ASP14 | Beresfield | 2014-10-13 | V | Vanadium | 0.595 | 0.301 | Concentrations from ANSTO elemental analysis, Units ng m-3
ASP14 | Beresfield | 2014-10-16 | V | Vanadium | 0.927 | 0.307 | Concentrations from ANSTO elemental analysis, Units ng m-3
ASP14 | Beresfield | 2014-10-19 | V | Vanadium | 1.068 | 0.26 | Concentrations from ANSTO elemental analysis, Units ng m-3
ASP14 | Beresfield | 2014-10-22 | V | Vanadium | 0.351 | 0.289 | Concentrations from ANSTO elemental analysis, Units ng m-3
ASP14 | Beresfield | 2014-10-25 | V | Vanadium | 1.313 | 0.359 | Concentrations from ANSTO elemental analysis, Units ng m-3
ASP14 | Beresfield | 2014-10-28 | V | Vanadium | 0.291 | 0.38 | Concentrations from ANSTO elemental analysis, Units ng m-3
ASP14 | Beresfield | 2014-10-31 | V | Vanadium | 1.011 | 0.442 | Concentrations from ANSTO elemental analysis, Units ng m-3
ASP14 | Beresfield | 2014-11-03 | V | Vanadium | 0.69 | 0.383 | Concentrations from ANSTO elemental analysis, Units ng m-3
ASP14 | Beresfield | 2014-11-06 | V | Vanadium | 0.82 | 0.38 | Concentrations from ANSTO elemental analysis, Units ng m-3
ASP14 | Beresfield | 2014-11-09 | V | Vanadium | 1.717 | 0.392 | Concentrations from ANSTO elemental analysis, Units ng m-3
ASP14 | Beresfield | 2014-11-12 | V | Vanadium | 1.216 | 0.345 | Concentrations from ANSTO elemental analysis, Units ng m-3
ASP14 | Beresfield | 2014-11-15 | V | Vanadium | 1.224 | 0.42 | Concentrations from ANSTO elemental analysis, Units ng m-3
ASP14 | Beresfield | 2014-11-18 | V | Vanadium | 0.959 | 0.296 | Concentrations from ANSTO elemental analysis, Units ng m-3
ASP14 | Beresfield | 2014-11-21 | V | Vanadium | 1.236 | 0.346 | Concentrations from ANSTO elemental analysis, Units ng m-3
ASP14 | Beresfield | 2014-11-24 | V | Vanadium | 4.055 | 0.437 | Concentrations from ANSTO elemental analysis, Units ng m-3
ASP14 | Beresfield | 2014-11-27 | V | Vanadium | 0.754 | 0.304 | Concentrations from ANSTO elemental analysis, Units ng m-3
ASP14 | Beresfield | 2014-11-30 | V | Vanadium | 0.511 | 0.266 | Concentrations from ANSTO elemental analysis, Units ng m-3
ASP14 | Beresfield | 2014-12-03 | V | Vanadium | 0.9 | 0.297 | Concentrations from ANSTO elemental analysis, Units ng m-3
ASP14 | Beresfield | 2014-12-06 | V | Vanadium | 0.356 | 0.232 | Concentrations from ANSTO elemental analysis, Units ng m-3
ASP14 | Beresfield | 2014-12-09 | V | Vanadium | 1.825 | 0.319 | Concentrations from ANSTO elemental analysis, Units ng m-3
ASP14 | Beresfield | 2014-12-12 | V | Vanadium | 0.118 | 0.308 | Concentrations from ANSTO elemental analysis, Units ng m-3
ASP14 | Beresfield | 2014-12-15 | V | Vanadium | 0.946 | 0.32 | Concentrations from ANSTO elemental analysis, Units ng m-3
ASP14 | Beresfield | 2014-12-18 | V | Vanadium | 1.244 | 0.44 | Concentrations from ANSTO elemental analysis, Units ng m-3
ASP14 | Beresfield | 2014-12-21 | V | Vanadium | 1.998 | 0.308 | Concentrations from ANSTO elemental analysis, Units ng m-3
ASP14 | Beresfield | 2014-12-24 | V | Vanadium | 0.791 | 0.303 | Concentrations from ANSTO elemental analysis, Units ng m-3
ASP14 | Beresfield | 2014-12-27 | V | Vanadium | 0.029 | 0.292 | Concentrations from ANSTO elemental analysis, Units ng m-3
ASP14 | Beresfield | 2014-12-30 | V | Vanadium | 1.792 | 0.428 | Concentrations from ANSTO elemental analysis, Units ng m-3
ASP14 | Beresfield | 2015-01-02 | V | Vanadium | 6.845 | 0.554 | Concentrations from ANSTO elemental analysis, Units ng m-3
ASP14 | Beresfield | 2015-01-05 | V | Vanadium | 2.254 | 0.362 | Concentrations from ANSTO elemental analysis, Units ng m-3
ASP14 | Beresfield | 2015-01-08 | V | Vanadium | 0.114 | 0.254 | Concentrations from ANSTO elemental analysis, Units ng m-3
ASP14 | Beresfield | 2015-01-11 | V | Vanadium | 2.438 | 0.308 | Concentrations from ANSTO elemental analysis, Units ng m-3
ASP14 | Beresfield | 2015-01-14 | V | Vanadium | 0.486 | 0.251 | Concentrations from ANSTO elemental analysis, Units ng m-3
ASP14 | Beresfield | 2015-01-17 | V | Vanadium | 0.772 | 0.276 | Concentrations from ANSTO elemental analysis, Units ng m-3
ASP14 | Beresfield | 2015-01-20 | V | Vanadium | 0.205 | 0.245 | Concentrations from ANSTO elemental analysis, Units ng m-3
ASP14 | Beresfield | 2015-01-23 | V | Vanadium | 0.11 | 0.267 | Concentrations from ANSTO elemental analysis, Units ng m-3
ASP14 | Beresfield | 2015-01-26 | V | Vanadium | 1.26 | 0.315 | Concentrations from ANSTO elemental analysis, Units ng m-3
ASP14 | Beresfield | 2015-01-29 | V | Vanadium | 0.026 | 0.241 | Concentrations from ANSTO elemental analysis, Units ng m-3
ASP14 | Beresfield | 2015-02-01 | V | Vanadium | 1.329 | 0.288 | Concentrations from ANSTO elemental analysis, Units ng m-3
ASP14 | Beresfield | 2015-02-04 | V | Vanadium | 0.447 | 0.289 | Concentrations from ANSTO elemental analysis, Units ng m-3
ASP14 | Beresfield | 2015-02-07 | V | Vanadium | 0.511 | 0.286 | Concentrations from ANSTO elemental analysis, Units ng m-3
ASP14 | Beresfield | 2015-02-10 | V | Vanadium | 0.872 | 0.264 | Concentrations from ANSTO elemental analysis, Units ng m-3
ASP14 | Beresfield | 2015-02-13 | V | Vanadium | 0.95 | 0.275 | Concentrations from ANSTO elemental analysis, Units ng m-3
ASP14 | Beresfield | 2015-02-16 | V | Vanadium | 0.52 | 0.249 | Concentrations from ANSTO elemental analysis, Units ng m-3
ASP14 | Beresfield | 2015-02-19 | V | Vanadium | 1.63 | 0.32 | Concentrations from ANSTO elemental analysis, Units ng m-3
ASP14 | Beresfield | 2015-02-22 | V | Vanadium | 2.257 | 0.309 | Concentrations from ANSTO elemental analysis, Units ng m-3
ASP14 | Beresfield | 2015-02-25 | V | Vanadium | 0.615 | 0.277 | Concentrations from ANSTO elemental analysis, Units ng m-3
ASP14 | Beresfield | 2015-02-28 | V | Vanadium | 1.643 | 0.301 | Concentrations from ANSTO elemental analysis, Units ng m-3
ASP89 | Stockton | 2014-03-02 | V | Vanadium | 9.699 | 0.718 | Concentrations from ANSTO elemental analysis, Units ng m-3
ASP89 | Stockton | 2014-03-05 | V | Vanadium | 4.428 | 0.412 | Concentrations from ANSTO elemental analysis, Units ng m-3
ASP89 | Stockton | 2014-03-08 | V | Vanadium | 0.184 | 0.276 | Concentrations from ANSTO elemental analysis, Units ng m-3
ASP89 | Stockton | 2014-03-12 | V | Vanadium | 3.203 | 0.549 | Concentrations from ANSTO elemental analysis, Units ng m-3
ASP89 | Stockton | 2014-03-14 | V | Vanadium | 10.192 | 0.714 | Concentrations from ANSTO elemental analysis, Units ng m-3
ASP89 | Stockton | 2014-03-17 | V | Vanadium | 0.727 | 0.355 | Concentrations from ANSTO elemental analysis, Units ng m-3
ASP89 | Stockton | 2014-03-20 | V | Vanadium | 4.534 | 0.459 | Concentrations from ANSTO elemental analysis, Units ng m-3
ASP89 | Stockton | 2014-03-23 | V | Vanadium | 11.261 | 0.807 | Concentrations from ANSTO elemental analysis, Units ng m-3
ASP89 | Stockton | 2014-03-26 | V | Vanadium | 4.894 | 0.524 | Concentrations from ANSTO elemental analysis, Units ng m-3
ASP89 | Stockton | 2014-03-29 | V | Vanadium | 7.929 | 0.61 | Concentrations from ANSTO elemental analysis, Units ng m-3
ASP89 | Stockton | 2014-04-01 | V | Vanadium | 4.855 | 0.475 | Concentrations from ANSTO elemental analysis, Units ng m-3
ASP89 | Stockton | 2014-04-04 | V | Vanadium | 5.66 | 0.499 | Concentrations from ANSTO elemental analysis, Units ng m-3
ASP89 | Stockton | 2014-04-07 | V | Vanadium | 1.96 | 0.395 | Concentrations from ANSTO elemental analysis, Units ng m-3
ASP89 | Stockton | 2014-04-10 | V | Vanadium | 0.608 | 0.374 | Concentrations from ANSTO elemental analysis, Units ng m-3
ASP89 | Stockton | 2014-04-13 | V | Vanadium | 3.083 | 0.356 | Concentrations from ANSTO elemental analysis, Units ng m-3
ASP89 | Stockton | 2014-04-16 | V | Vanadium | 12.904 | 0.891 | Concentrations from ANSTO elemental analysis, Units ng m-3
ASP89 | Stockton | 2014-04-19 | V | Vanadium | 13.234 | 0.895 | Concentrations from ANSTO elemental analysis, Units ng m-3
ASP89 | Stockton | 2014-04-22 | V | Vanadium | 37.499 | 2.309 | Concentrations from ANSTO elemental analysis, Units ng m-3
ASP89 | Stockton | 2014-04-25 | V | Vanadium | 2.821 | 0.401 | Concentrations from ANSTO elemental analysis, Units ng m-3
ASP89 | Stockton | 2014-04-28 | V | Vanadium | 6.271 | 0.512 | Concentrations from ANSTO elemental analysis, Units ng m-3
ASP89 | Stockton | 2014-05-01 | V | Vanadium | 4.069 | 0.385 | Concentrations from ANSTO elemental analysis, Units ng m-3
ASP89 | Stockton | 2014-05-04 | V | Vanadium | 2.804 | 0.327 | Concentrations from ANSTO elemental analysis, Units ng m-3
ASP89 | Stockton | 2014-05-07 | V | Vanadium | 25.617 | 1.598 | Concentrations from ANSTO elemental analysis, Units ng m-3
ASP89 | Stockton | 2014-05-10 | V | Vanadium | 19.155 | 1.248 | Concentrations from ANSTO elemental analysis, Units ng m-3
ASP89 | Stockton | 2014-05-13 | V | Vanadium | 10.997 | 0.763 | Concentrations from ANSTO elemental analysis, Units ng m-3
ASP89 | Stockton | 2014-05-16 | V | Vanadium | 19.318 | 1.243 | Concentrations from ANSTO elemental analysis, Units ng m-3
ASP89 | Stockton | 2014-05-19 | V | Vanadium | 17.827 | 1.171 | Concentrations from ANSTO elemental analysis, Units ng m-3
ASP89 | Stockton | 2014-05-22 | V | Vanadium | 46.108 | 2.804 | Concentrations from ANSTO elemental analysis, Units ng m-3
ASP89 | Stockton | 2014-05-25 | V | Vanadium | 19.603 | 1.287 | Concentrations from ANSTO elemental analysis, Units ng m-3
ASP89 | Stockton | 2014-05-28 | V | Vanadium | 22.746 | 1.433 | Concentrations from ANSTO elemental analysis, Units ng m-3
ASP89 | Stockton | 2014-05-31 | V | Vanadium | 15.722 | 1.035 | Concentrations from ANSTO elemental analysis, Units ng m-3
ASP89 | Stockton | 2014-06-03 | V | Vanadium | 4.562 | 0.42 | Concentrations from ANSTO elemental analysis, Units ng m-3
ASP89 | Stockton | 2014-06-06 | V | Vanadium | 4.989 | 0.438 | Concentrations from ANSTO elemental analysis, Units ng m-3
ASP89 | Stockton | 2014-06-09 | V | Vanadium | 18.857 | 1.205 | Concentrations from ANSTO elemental analysis, Units ng m-3
ASP89 | Stockton | 2014-06-12 | V | Vanadium | 34.076 | 2.091 | Concentrations from ANSTO elemental analysis, Units ng m-3
ASP89 | Stockton | 2014-06-15 | V | Vanadium | 31.768 | 1.949 | Concentrations from ANSTO elemental analysis, Units ng m-3
ASP89 | Stockton | 2014-06-18 | V | Vanadium | 25.14 | 1.577 | Concentrations from ANSTO elemental analysis, Units ng m-3
ASP89 | Stockton | 2014-06-21 | V | Vanadium | 31.198 | 1.923 | Concentrations from ANSTO elemental analysis, Units ng m-3
ASP89 | Stockton | 2014-06-24 | V | Vanadium | 9.909 | 0.715 | Concentrations from ANSTO elemental analysis, Units ng m-3
ASP89 | Stockton | 2014-06-27 | V | Vanadium | 4.232 | 0.435 | Concentrations from ANSTO elemental analysis, Units ng m-3
ASP89 | Stockton | 2014-06-30 | V | Vanadium | 1.04 | 0.295 | Concentrations from ANSTO elemental analysis, Units ng m-3
ASP89 | Stockton | 2014-07-03 | V | Vanadium | 37.345 | 2.29 | Concentrations from ANSTO elemental analysis, Units ng m-3
ASP89 | Stockton | 2014-07-06 | V | Vanadium | 20.514 | 1.303 | Concentrations from ANSTO elemental analysis, Units ng m-3
ASP89 | Stockton | 2014-07-09 | V | Vanadium | 7.654 | 0.61 | Concentrations from ANSTO elemental analysis, Units ng m-3
ASP89 | Stockton | 2014-07-12 | V | Vanadium | 3.704 | 0.367 | Concentrations from ANSTO elemental analysis, Units ng m-3
ASP89 | Stockton | 2014-07-15 | V | Vanadium | 11.522 | 0.823 | Concentrations from ANSTO elemental analysis, Units ng m-3
ASP89 | Stockton | 2014-07-18 | V | Vanadium | 2.028 | 0.312 | Concentrations from ANSTO elemental analysis, Units ng m-3
ASP89 | Stockton | 2014-07-21 | V | Vanadium | 4.571 | 0.44 | Concentrations from ANSTO elemental analysis, Units ng m-3
ASP89 | Stockton | 2014-07-24 | V | Vanadium | 7.532 | 0.596 | Concentrations from ANSTO elemental analysis, Units ng m-3
ASP89 | Stockton | 2014-07-27 | V | Vanadium | 13.948 | 0.941 | Concentrations from ANSTO elemental analysis, Units ng m-3
ASP89 | Stockton | 2014-07-30 | V | Vanadium | 17.968 | 1.166 | Concentrations from ANSTO elemental analysis, Units ng m-3
ASP89 | Stockton | 2014-08-02 | V | Vanadium | 5.883 | 0.483 | Concentrations from ANSTO elemental analysis, Units ng m-3
ASP89 | Stockton | 2014-08-05 | V | Vanadium | 21.057 | 1.348 | Concentrations from ANSTO elemental analysis, Units ng m-3
ASP89 | Stockton | 2014-08-08 | V | Vanadium | 27.514 | 1.715 | Concentrations from ANSTO elemental analysis, Units ng m-3
ASP89 | Stockton | 2014-08-11 | V | Vanadium | 3.201 | 0.363 | Concentrations from ANSTO elemental analysis, Units ng m-3
ASP89 | Stockton | 2014-08-14 | V | Vanadium | 13.337 | 0.91 | Concentrations from ANSTO elemental analysis, Units ng m-3
ASP89 | Stockton | 2014-08-17 | V | Vanadium | 1.252 | 0.316 | Concentrations from ANSTO elemental analysis, Units ng m-3
ASP89 | Stockton | 2014-08-20 | V | Vanadium | 5.646 | 0.476 | Concentrations from ANSTO elemental analysis, Units ng m-3
ASP89 | Stockton | 2014-08-23 | V | Vanadium | 5.242 | 0.472 | Concentrations from ANSTO elemental analysis, Units ng m-3
ASP89 | Stockton | 2014-08-26 | V | Vanadium | 1.589 | 0.314 | Concentrations from ANSTO elemental analysis, Units ng m-3
ASP89 | Stockton | 2014-08-29 | V | Vanadium | 1.764 | 0.293 | Concentrations from ANSTO elemental analysis, Units ng m-3
ASP89 | Stockton | 2014-09-01 | V | Vanadium | 13.286 | 0.895 | Concentrations from ANSTO elemental analysis, Units ng m-3
ASP89 | Stockton | 2014-09-04 | V | Vanadium | 0.479 | 0.262 | Concentrations from ANSTO elemental analysis, Units ng m-3
ASP89 | Stockton | 2014-09-07 | V | Vanadium | 3.883 | 0.392 | Concentrations from ANSTO elemental analysis, Units ng m-3
ASP89 | Stockton | 2014-09-10 | V | Vanadium | 10.955 | 0.778 | Concentrations from ANSTO elemental analysis, Units ng m-3
ASP89 | Stockton | 2014-09-13 | V | Vanadium | 1.494 | 0.296 | Concentrations from ANSTO elemental analysis, Units ng m-3
ASP89 | Stockton | 2014-09-16 | V | Vanadium | 1.995 | 0.347 | Concentrations from ANSTO elemental analysis, Units ng m-3
ASP89 | Stockton | 2014-09-19 | V | Vanadium | 14.699 | 0.983 | Concentrations from ANSTO elemental analysis, Units ng m-3
ASP89 | Stockton | 2014-09-22 | V | Vanadium | 5.353 | 0.5 | Concentrations from ANSTO elemental analysis, Units ng m-3
ASP89 | Stockton | 2014-09-25 | V | Vanadium | 3.919 | 0.379 | Concentrations from ANSTO elemental analysis, Units ng m-3
ASP89 | Stockton | 2014-09-28 | V | Vanadium | 10.351 | 0.736 | Concentrations from ANSTO elemental analysis, Units ng m-3
ASP89 | Stockton | 2014-10-01 | V | Vanadium | 8.778 | 0.658 | Concentrations from ANSTO elemental analysis, Units ng m-3
ASP89 | Stockton | 2014-10-04 | V | Vanadium | 1.027 | 0.393 | Concentrations from ANSTO elemental analysis, Units ng m-3
ASP89 | Stockton | 2014-10-07 | V | Vanadium | 8.011 | 0.633 | Concentrations from ANSTO elemental analysis, Units ng m-3
ASP89 | Stockton | 2014-10-10 | V | Vanadium | 2.609 | 0.374 | Concentrations from ANSTO elemental analysis, Units ng m-3
ASP89 | Stockton | 2014-10-13 | V | Vanadium | 1.748 | 0.348 | Concentrations from ANSTO elemental analysis, Units ng m-3
ASP89 | Stockton | 2014-10-16 | V | Vanadium | 29.39 | 1.818 | Concentrations from ANSTO elemental analysis, Units ng m-3
ASP89 | Stockton | 2014-10-19 | V | Vanadium | 4.123 | 0.402 | Concentrations from ANSTO elemental analysis, Units ng m-3
ASP89 | Stockton | 2014-10-22 | V | Vanadium | 0.101 | 0.276 | Concentrations from ANSTO elemental analysis, Units ng m-3
ASP89 | Stockton | 2014-10-25 | V | Vanadium | 8.751 | 0.682 | Concentrations from ANSTO elemental analysis, Units ng m-3
ASP89 | Stockton | 2014-10-28 | V | Vanadium | 13.198 | 0.938 | Concentrations from ANSTO elemental analysis, Units ng m-3
ASP89 | Stockton | 2014-10-31 | V | Vanadium | 8.085 | 0.724 | Concentrations from ANSTO elemental analysis, Units ng m-3
ASP89 | Stockton | 2014-11-03 | V | Vanadium | 0.176 | 0.328 | Concentrations from ANSTO elemental analysis, Units ng m-3
ASP89 | Stockton | 2014-11-06 | V | Vanadium | 6.775 | 0.583 | Concentrations from ANSTO elemental analysis, Units ng m-3
ASP89 | Stockton | 2014-11-09 | V | Vanadium | 2.718 | 0.401 | Concentrations from ANSTO elemental analysis, Units ng m-3
ASP89 | Stockton | 2014-11-12 | V | Vanadium | 1.303 | 0.339 | Concentrations from ANSTO elemental analysis, Units ng m-3
ASP89 | Stockton | 2014-11-15 | V | Vanadium | 4.689 | 0.492 | Concentrations from ANSTO elemental analysis, Units ng m-3
ASP89 | Stockton | 2014-11-18 | V | Vanadium | 5.177 | 0.465 | Concentrations from ANSTO elemental analysis, Units ng m-3
ASP89 | Stockton | 2014-11-21 | V | Vanadium | 16.189 | 1.077 | Concentrations from ANSTO elemental analysis, Units ng m-3
ASP89 | Stockton | 2014-11-24 | V | Vanadium | 12.699 | 0.861 | Concentrations from ANSTO elemental analysis, Units ng m-3
ASP89 | Stockton | 2014-11-27 | V | Vanadium | 1.345 | 0.319 | Concentrations from ANSTO elemental analysis, Units ng m-3
ASP89 | Stockton | 2014-11-30 | V | Vanadium | 2.702 | 0.369 | Concentrations from ANSTO elemental analysis, Units ng m-3
ASP89 | Stockton | 2014-12-03 | V | Vanadium | 2.5 | 0.412 | Concentrations from ANSTO elemental analysis, Units ng m-3
ASP89 | Stockton | 2014-12-06 | V | Vanadium | 19.946 | 1.271 | Concentrations from ANSTO elemental analysis, Units ng m-3
ASP89 | Stockton | 2014-12-09 | V | Vanadium | 4.788 | 0.449 | Concentrations from ANSTO elemental analysis, Units ng m-3
ASP89 | Stockton | 2014-12-12 | V | Vanadium | 0.391 | 0.331 | Concentrations from ANSTO elemental analysis, Units ng m-3
ASP89 | Stockton | 2014-12-15 | V | Vanadium | 0.346 | 0.397 | Concentrations from ANSTO elemental analysis, Units ng m-3
ASP89 | Stockton | 2014-12-18 | V | Vanadium | 8.401 | 0.714 | Concentrations from ANSTO elemental analysis, Units ng m-3
ASP89 | Stockton | 2014-12-21 | V | Vanadium | 0.474 | 0.327 | Concentrations from ANSTO elemental analysis, Units ng m-3
ASP89 | Stockton | 2014-12-24 | V | Vanadium | 1.195 | 0.377 | Concentrations from ANSTO elemental analysis, Units ng m-3
ASP89 | Stockton | 2014-12-27 | V | Vanadium | 0.948 | 0.326 | Concentrations from ANSTO elemental analysis, Units ng m-3
ASP89 | Stockton | 2014-12-30 | V | Vanadium | 9.716 | 0.74 | Concentrations from ANSTO elemental analysis, Units ng m-3
ASP89 | Stockton | 2015-01-02 | V | Vanadium | 7.795 | 0.614 | Concentrations from ANSTO elemental analysis, Units ng m-3
ASP89 | Stockton | 2015-01-05 | V | Vanadium | 3.351 | 0.435 | Concentrations from ANSTO elemental analysis, Units ng m-3
ASP89 | Stockton | 2015-01-08 | V | Vanadium | 0.556 | 0.35 | Concentrations from ANSTO elemental analysis, Units ng m-3
ASP89 | Stockton | 2015-01-11 | V | Vanadium | 2.469 | 0.328 | Concentrations from ANSTO elemental analysis, Units ng m-3
ASP89 | Stockton | 2015-01-14 | V | Vanadium | 10.18 | 0.71 | Concentrations from ANSTO elemental analysis, Units ng m-3
ASP89 | Stockton | 2015-01-17 | V | Vanadium | 17.134 | 1.119 | Concentrations from ANSTO elemental analysis, Units ng m-3
ASP89 | Stockton | 2015-01-20 | V | Vanadium | 0.587 | 0.346 | Concentrations from ANSTO elemental analysis, Units ng m-3
ASP89 | Stockton | 2015-01-23 | V | Vanadium | 0.315 | 0.393 | Concentrations from ANSTO elemental analysis, Units ng m-3
ASP89 | Stockton | 2015-01-26 | V | Vanadium | 1.128 | 0.38 | Concentrations from ANSTO elemental analysis, Units ng m-3
ASP89 | Stockton | 2015-01-29 | V | Vanadium | 1.167 | 0.261 | Concentrations from ANSTO elemental analysis, Units ng m-3
ASP89 | Stockton | 2015-02-01 | V | Vanadium | 1.739 | 0.345 | Concentrations from ANSTO elemental analysis, Units ng m-3
ASP89 | Stockton | 2015-02-04 | V | Vanadium | 11.464 | 0.79 | Concentrations from ANSTO elemental analysis, Units ng m-3
ASP89 | Stockton | 2015-02-07 | V | Vanadium | 9.749 | 0.688 | Concentrations from ANSTO elemental analysis, Units ng m-3
ASP89 | Stockton | 2015-02-10 | V | Vanadium | 0.841 | 0.269 | Concentrations from ANSTO elemental analysis, Units ng m-3
ASP89 | Stockton | 2015-02-13 | V | Vanadium | 1.345 | 0.307 | Concentrations from ANSTO elemental analysis, Units ng m-3
ASP89 | Stockton | 2015-02-16 | V | Vanadium | 0.104 | 0.33 | Concentrations from ANSTO elemental analysis, Units ng m-3
ASP89 | Stockton | 2015-02-19 | V | Vanadium | 0.964 | 0.358 | Concentrations from ANSTO elemental analysis, Units ng m-3
ASP89 | Stockton | 2015-02-22 | V | Vanadium | 1.753 | 0.35 | Concentrations from ANSTO elemental analysis, Units ng m-3
ASP89 | Stockton | 2015-02-25 | V | Vanadium | 0.85 | 0.323 | Concentrations from ANSTO elemental analysis, Units ng m-3
ASP89 | Stockton | 2015-02-28 | V | Vanadium | 7.106 | 0.565 | Concentrations from ANSTO elemental analysis, Units ng m-3
ASP10 | Mayfield | 2014-03-02 | Cr | Chromium | 0.518 | 0.217 | Concentrations from ANSTO elemental analysis, Units ng m-3
ASP10 | Mayfield | 2014-03-05 | Cr | Chromium | 1.173 | 0.293 | Concentrations from ANSTO elemental analysis, Units ng m-3
ASP10 | Mayfield | 2014-03-08 | Cr | Chromium | 0.234 | 0.236 | Concentrations from ANSTO elemental analysis, Units ng m-3
ASP10 | Mayfield | 2014-03-11 | Cr | Chromium | 0.727 | 0.284 | Concentrations from ANSTO elemental analysis, Units ng m-3
ASP10 | Mayfield | 2014-03-14 | Cr | Chromium | 0.197 | 0.271 | Concentrations from ANSTO elemental analysis, Units ng m-3
ASP10 | Mayfield | 2014-03-26 | Cr | Chromium | 1.231 | 0.287 | Concentrations from ANSTO elemental analysis, Units ng m-3
ASP10 | Mayfield | 2014-03-29 | Cr | Chromium | 0.016 | 0.218 | Concentrations from ANSTO elemental analysis, Units ng m-3
ASP10 | Mayfield | 2014-04-01 | Cr | Chromium | 0.504 | 0.28 | Concentrations from ANSTO elemental analysis, Units ng m-3
ASP10 | Mayfield | 2014-04-04 | Cr | Chromium | 1.062 | 0.258 | Concentrations from ANSTO elemental analysis, Units ng m-3
ASP10 | Mayfield | 2014-04-07 | Cr | Chromium | 0.082 | 0.254 | Concentrations from ANSTO elemental analysis, Units ng m-3
ASP10 | Mayfield | 2014-04-10 | Cr | Chromium | 0 | 0.41 | Concentrations from ANSTO elemental analysis, Units ng m-3
ASP10 | Mayfield | 2014-04-13 | Cr | Chromium | 0.384 | 0.21 | Concentrations from ANSTO elemental analysis, Units ng m-3
ASP10 | Mayfield | 2014-04-16 | Cr | Chromium | 0.168 | 0.28 | Concentrations from ANSTO elemental analysis, Units ng m-3
ASP10 | Mayfield | 2014-04-19 | Cr | Chromium | 0.101 | 0.228 | Concentrations from ANSTO elemental analysis, Units ng m-3
ASP10 | Mayfield | 2014-04-22 | Cr | Chromium | 2.976 | 0.385 | Concentrations from ANSTO elemental analysis, Units ng m-3
ASP10 | Mayfield | 2014-04-25 | Cr | Chromium | 0 | 0.41 | Concentrations from ANSTO elemental analysis, Units ng m-3
ASP10 | Mayfield | 2014-04-28 | Cr | Chromium | 0.654 | 0.246 | Concentrations from ANSTO elemental analysis, Units ng m-3
ASP10 | Mayfield | 2014-05-01 | Cr | Chromium | 0.37 | 0.261 | Concentrations from ANSTO elemental analysis, Units ng m-3
ASP10 | Mayfield | 2014-05-04 | Cr | Chromium | 0.145 | 0.146 | Concentrations from ANSTO elemental analysis, Units ng m-3
ASP10 | Mayfield | 2014-05-07 | Cr | Chromium | 1.33 | 0.312 | Concentrations from ANSTO elemental analysis, Units ng m-3
ASP10 | Mayfield | 2014-05-10 | Cr | Chromium | 0.447 | 0.23 | Concentrations from ANSTO elemental analysis, Units ng m-3
ASP10 | Mayfield | 2014-05-13 | Cr | Chromium | 0.604 | 0.27 | Concentrations from ANSTO elemental analysis, Units ng m-3
ASP10 | Mayfield | 2014-05-16 | Cr | Chromium | 1.663 | 0.324 | Concentrations from ANSTO elemental analysis, Units ng m-3
ASP10 | Mayfield | 2014-05-19 | Cr | Chromium | 0.779 | 0.267 | Concentrations from ANSTO elemental analysis, Units ng m-3
ASP10 | Mayfield | 2014-05-22 | Cr | Chromium | 1.158 | 0.281 | Concentrations from ANSTO elemental analysis, Units ng m-3
ASP10 | Mayfield | 2014-05-25 | Cr | Chromium | 0.168 | 0.312 | Concentrations from ANSTO elemental analysis, Units ng m-3
ASP10 | Mayfield | 2014-05-28 | Cr | Chromium | 0.387 | 0.244 | Concentrations from ANSTO elemental analysis, Units ng m-3
ASP10 | Mayfield | 2014-05-31 | Cr | Chromium | 0.724 | 0.296 | Concentrations from ANSTO elemental analysis, Units ng m-3
ASP10 | Mayfield | 2014-06-03 | Cr | Chromium | 0.113 | 0.177 | Concentrations from ANSTO elemental analysis, Units ng m-3
ASP10 | Mayfield | 2014-06-06 | Cr | Chromium | 0.402 | 0.232 | Concentrations from ANSTO elemental analysis, Units ng m-3
ASP10 | Mayfield | 2014-06-09 | Cr | Chromium | 0.082 | 0.233 | Concentrations from ANSTO elemental analysis, Units ng m-3
ASP10 | Mayfield | 2014-06-12 | Cr | Chromium | 0.999 | 0.284 | Concentrations from ANSTO elemental analysis, Units ng m-3
ASP10 | Mayfield | 2014-06-15 | Cr | Chromium | 0.303 | 0.195 | Concentrations from ANSTO elemental analysis, Units ng m-3
ASP10 | Mayfield | 2014-06-18 | Cr | Chromium | 0.934 | 0.292 | Concentrations from ANSTO elemental analysis, Units ng m-3
ASP10 | Mayfield | 2014-06-21 | Cr | Chromium | 0.395 | 0.261 | Concentrations from ANSTO elemental analysis, Units ng m-3
ASP10 | Mayfield | 2014-06-24 | Cr | Chromium | 0.288 | 0.184 | Concentrations from ANSTO elemental analysis, Units ng m-3
ASP10 | Mayfield | 2014-06-27 | Cr | Chromium | 0.548 | 0.259 | Concentrations from ANSTO elemental analysis, Units ng m-3
ASP10 | Mayfield | 2014-06-30 | Cr | Chromium | 0.026 | 0.198 | Concentrations from ANSTO elemental analysis, Units ng m-3
ASP10 | Mayfield | 2014-07-03 | Cr | Chromium | 1.57 | 0.307 | Concentrations from ANSTO elemental analysis, Units ng m-3
ASP10 | Mayfield | 2014-07-06 | Cr | Chromium | 1.631 | 0.234 | Concentrations from ANSTO elemental analysis, Units ng m-3
ASP10 | Mayfield | 2014-07-09 | Cr | Chromium | 0.566 | 0.235 | Concentrations from ANSTO elemental analysis, Units ng m-3
ASP10 | Mayfield | 2014-07-12 | Cr | Chromium | 0.13 | 0.195 | Concentrations from ANSTO elemental analysis, Units ng m-3
ASP10 | Mayfield | 2014-07-15 | Cr | Chromium | 2.099 | 0.355 | Concentrations from ANSTO elemental analysis, Units ng m-3
ASP10 | Mayfield | 2014-07-18 | Cr | Chromium | 0.101 | 0.207 | Concentrations from ANSTO elemental analysis, Units ng m-3
ASP10 | Mayfield | 2014-07-21 | Cr | Chromium | 1.385 | 0.373 | Concentrations from ANSTO elemental analysis, Units ng m-3
ASP10 | Mayfield | 2014-07-24 | Cr | Chromium | 1.074 | 0.354 | Concentrations from ANSTO elemental analysis, Units ng m-3
ASP10 | Mayfield | 2014-07-27 | Cr | Chromium | 0.295 | 0.232 | Concentrations from ANSTO elemental analysis, Units ng m-3
ASP10 | Mayfield | 2014-07-30 | Cr | Chromium | 0.266 | 0.207 | Concentrations from ANSTO elemental analysis, Units ng m-3
ASP10 | Mayfield | 2014-08-02 | Cr | Chromium | 0.096 | 0.219 | Concentrations from ANSTO elemental analysis, Units ng m-3
ASP10 | Mayfield | 2014-08-05 | Cr | Chromium | 0.855 | 0.282 | Concentrations from ANSTO elemental analysis, Units ng m-3
ASP10 | Mayfield | 2014-08-08 | Cr | Chromium | 2.234 | 0.341 | Concentrations from ANSTO elemental analysis, Units ng m-3
ASP10 | Mayfield | 2014-08-11 | Cr | Chromium | 0.831 | 0.281 | Concentrations from ANSTO elemental analysis, Units ng m-3
ASP10 | Mayfield | 2014-08-14 | Cr | Chromium | 0.495 | 0.245 | Concentrations from ANSTO elemental analysis, Units ng m-3
ASP10 | Mayfield | 2014-08-17 | Cr | Chromium | 0.212 | 0.24 | Concentrations from ANSTO elemental analysis, Units ng m-3
ASP10 | Mayfield | 2014-08-20 | Cr | Chromium | 0.962 | 0.336 | Concentrations from ANSTO elemental analysis, Units ng m-3
ASP10 | Mayfield | 2014-08-23 | Cr | Chromium | 0.296 | 0.227 | Concentrations from ANSTO elemental analysis, Units ng m-3
ASP10 | Mayfield | 2014-08-26 | Cr | Chromium | 0.455 | 0.301 | Concentrations from ANSTO elemental analysis, Units ng m-3
ASP10 | Mayfield | 2014-08-29 | Cr | Chromium | 0.828 | 0.288 | Concentrations from ANSTO elemental analysis, Units ng m-3
ASP10 | Mayfield | 2014-09-01 | Cr | Chromium | 0.551 | 0.21 | Concentrations from ANSTO elemental analysis, Units ng m-3
ASP10 | Mayfield | 2014-09-04 | Cr | Chromium | 1.671 | 0.335 | Concentrations from ANSTO elemental analysis, Units ng m-3
ASP10 | Mayfield | 2014-09-07 | Cr | Chromium | 0.222 | 0.196 | Concentrations from ANSTO elemental analysis, Units ng m-3
ASP10 | Mayfield | 2014-09-10 | Cr | Chromium | 0.147 | 0.224 | Concentrations from ANSTO elemental analysis, Units ng m-3
ASP10 | Mayfield | 2014-09-13 | Cr | Chromium | 0 | 0.41 | Concentrations from ANSTO elemental analysis, Units ng m-3
ASP10 | Mayfield | 2014-09-16 | Cr | Chromium | 2.361 | 0.345 | Concentrations from ANSTO elemental analysis, Units ng m-3
ASP10 | Mayfield | 2014-09-19 | Cr | Chromium | 0.617 | 0.27 | Concentrations from ANSTO elemental analysis, Units ng m-3
ASP10 | Mayfield | 2014-09-22 | Cr | Chromium | 0.293 | 0.291 | Concentrations from ANSTO elemental analysis, Units ng m-3
ASP10 | Mayfield | 2014-09-25 | Cr | Chromium | 0.865 | 0.277 | Concentrations from ANSTO elemental analysis, Units ng m-3
ASP10 | Mayfield | 2014-09-28 | Cr | Chromium | 0.151 | 0.227 | Concentrations from ANSTO elemental analysis, Units ng m-3
ASP10 | Mayfield | 2014-10-01 | Cr | Chromium | 0.511 | 0.289 | Concentrations from ANSTO elemental analysis, Units ng m-3
ASP10 | Mayfield | 2014-10-04 | Cr | Chromium | 0 | 0.41 | Concentrations from ANSTO elemental analysis, Units ng m-3
ASP10 | Mayfield | 2014-10-07 | Cr | Chromium | 0.212 | 0.273 | Concentrations from ANSTO elemental analysis, Units ng m-3
ASP10 | Mayfield | 2014-10-10 | Cr | Chromium | 0.068 | 0.248 | Concentrations from ANSTO elemental analysis, Units ng m-3
ASP10 | Mayfield | 2014-10-13 | Cr | Chromium | 0 | 0.41 | Concentrations from ANSTO elemental analysis, Units ng m-3
ASP10 | Mayfield | 2014-10-16 | Cr | Chromium | 0.861 | 0.325 | Concentrations from ANSTO elemental analysis, Units ng m-3
ASP10 | Mayfield | 2014-10-19 | Cr | Chromium | 0.057 | 0.278 | Concentrations from ANSTO elemental analysis, Units ng m-3
ASP10 | Mayfield | 2014-10-22 | Cr | Chromium | 0.382 | 0.276 | Concentrations from ANSTO elemental analysis, Units ng m-3
ASP10 | Mayfield | 2014-10-25 | Cr | Chromium | 0.231 | 0.257 | Concentrations from ANSTO elemental analysis, Units ng m-3
ASP10 | Mayfield | 2014-10-28 | Cr | Chromium | 0.106 | 0.408 | Concentrations from ANSTO elemental analysis, Units ng m-3
ASP10 | Mayfield | 2014-10-31 | Cr | Chromium | 0.989 | 0.347 | Concentrations from ANSTO elemental analysis, Units ng m-3
ASP10 | Mayfield | 2014-11-03 | Cr | Chromium | 0 | 0.41 | Concentrations from ANSTO elemental analysis, Units ng m-3
ASP10 | Mayfield | 2014-11-06 | Cr | Chromium | 0.032 | 0.305 | Concentrations from ANSTO elemental analysis, Units ng m-3
ASP10 | Mayfield | 2014-11-09 | Cr | Chromium | 0 | 0.41 | Concentrations from ANSTO elemental analysis, Units ng m-3
ASP10 | Mayfield | 2014-11-12 | Cr | Chromium | 0.099 | 0.286 | Concentrations from ANSTO elemental analysis, Units ng m-3
ASP10 | Mayfield | 2014-11-15 | Cr | Chromium | 1.333 | 0.446 | Concentrations from ANSTO elemental analysis, Units ng m-3
ASP10 | Mayfield | 2014-11-18 | Cr | Chromium | 0 | 0.41 | Concentrations from ANSTO elemental analysis, Units ng m-3
ASP10 | Mayfield | 2014-11-21 | Cr | Chromium | 0.634 | 0.327 | Concentrations from ANSTO elemental analysis, Units ng m-3
ASP10 | Mayfield | 2014-11-24 | Cr | Chromium | 0.256 | 0.289 | Concentrations from ANSTO elemental analysis, Units ng m-3
ASP10 | Mayfield | 2014-11-27 | Cr | Chromium | 0 | 0.41 | Concentrations from ANSTO elemental analysis, Units ng m-3
ASP10 | Mayfield | 2014-11-30 | Cr | Chromium | 0.228 | 0.305 | Concentrations from ANSTO elemental analysis, Units ng m-3
ASP10 | Mayfield | 2014-12-03 | Cr | Chromium | 0.207 | 0.33 | Concentrations from ANSTO elemental analysis, Units ng m-3
ASP10 | Mayfield | 2014-12-06 | Cr | Chromium | 0.325 | 0.327 | Concentrations from ANSTO elemental analysis, Units ng m-3
ASP10 | Mayfield | 2014-12-09 | Cr | Chromium | 0.187 | 0.252 | Concentrations from ANSTO elemental analysis, Units ng m-3
ASP10 | Mayfield | 2014-12-12 | Cr | Chromium | 0.401 | 0.458 | Concentrations from ANSTO elemental analysis, Units ng m-3
ASP10 | Mayfield | 2014-12-15 | Cr | Chromium | 0.061 | 0.343 | Concentrations from ANSTO elemental analysis, Units ng m-3
ASP10 | Mayfield | 2014-12-18 | Cr | Chromium | 0.252 | 0.49 | Concentrations from ANSTO elemental analysis, Units ng m-3
ASP10 | Mayfield | 2014-12-21 | Cr | Chromium | 0 | 0.41 | Concentrations from ANSTO elemental analysis, Units ng m-3
ASP10 | Mayfield | 2014-12-24 | Cr | Chromium | 0.415 | 0.318 | Concentrations from ANSTO elemental analysis, Units ng m-3
ASP10 | Mayfield | 2014-12-27 | Cr | Chromium | 0 | 0.41 | Concentrations from ANSTO elemental analysis, Units ng m-3
ASP10 | Mayfield | 2014-12-30 | Cr | Chromium | 0 | 0.41 | Concentrations from ANSTO elemental analysis, Units ng m-3
ASP10 | Mayfield | 2015-01-02 | Cr | Chromium | 0 | 0.41 | Concentrations from ANSTO elemental analysis, Units ng m-3
ASP10 | Mayfield | 2015-01-05 | Cr | Chromium | 0 | 0.41 | Concentrations from ANSTO elemental analysis, Units ng m-3
ASP10 | Mayfield | 2015-01-08 | Cr | Chromium | 0.288 | 0.252 | Concentrations from ANSTO elemental analysis, Units ng m-3
ASP10 | Mayfield | 2015-01-11 | Cr | Chromium | 0.392 | 0.212 | Concentrations from ANSTO elemental analysis, Units ng m-3
ASP10 | Mayfield | 2015-01-14 | Cr | Chromium | 0.064 | 0.221 | Concentrations from ANSTO elemental analysis, Units ng m-3
ASP10 | Mayfield | 2015-01-17 | Cr | Chromium | 0.11 | 0.228 | Concentrations from ANSTO elemental analysis, Units ng m-3
ASP10 | Mayfield | 2015-01-20 | Cr | Chromium | 0 | 0.41 | Concentrations from ANSTO elemental analysis, Units ng m-3
ASP10 | Mayfield | 2015-01-23 | Cr | Chromium | 0 | 0.41 | Concentrations from ANSTO elemental analysis, Units ng m-3
ASP10 | Mayfield | 2015-01-26 | Cr | Chromium | 0.032 | 0.331 | Concentrations from ANSTO elemental analysis, Units ng m-3
ASP10 | Mayfield | 2015-01-29 | Cr | Chromium | 1.962 | 0.339 | Concentrations from ANSTO elemental analysis, Units ng m-3
ASP10 | Mayfield | 2015-02-01 | Cr | Chromium | 0.121 | 0.231 | Concentrations from ANSTO elemental analysis, Units ng m-3
ASP10 | Mayfield | 2015-02-04 | Cr | Chromium | 0.364 | 0.25 | Concentrations from ANSTO elemental analysis, Units ng m-3
ASP10 | Mayfield | 2015-02-07 | Cr | Chromium | 0.137 | 0.211 | Concentrations from ANSTO elemental analysis, Units ng m-3
ASP10 | Mayfield | 2015-02-10 | Cr | Chromium | 0 | 0.41 | Concentrations from ANSTO elemental analysis, Units ng m-3
ASP10 | Mayfield | 2015-02-13 | Cr | Chromium | 0.152 | 0.278 | Concentrations from ANSTO elemental analysis, Units ng m-3
ASP10 | Mayfield | 2015-02-16 | Cr | Chromium | 0 | 0.41 | Concentrations from ANSTO elemental analysis, Units ng m-3
ASP10 | Mayfield | 2015-02-19 | Cr | Chromium | 0 | 0.41 | Concentrations from ANSTO elemental analysis, Units ng m-3
ASP10 | Mayfield | 2015-02-22 | Cr | Chromium | 0 | 0.41 | Concentrations from ANSTO elemental analysis, Units ng m-3
ASP10 | Mayfield | 2015-02-25 | Cr | Chromium | 1.437 | 0.324 | Concentrations from ANSTO elemental analysis, Units ng m-3
ASP10 | Mayfield | 2015-02-28 | Cr | Chromium | 0 | 0.41 | Concentrations from ANSTO elemental analysis, Units ng m-3
ASP12 | Newcastle | 2014-03-02 | Cr | Chromium | 0 | 0.262 | Concentrations from ANSTO elemental analysis, Units ng m-3
ASP12 | Newcastle | 2014-03-05 | Cr | Chromium | 0.73 | 0.284 | Concentrations from ANSTO elemental analysis, Units ng m-3
ASP12 | Newcastle | 2014-03-08 | Cr | Chromium | 0.072 | 0.194 | Concentrations from ANSTO elemental analysis, Units ng m-3
ASP12 | Newcastle | 2014-03-11 | Cr | Chromium | 0 | 0.262 | Concentrations from ANSTO elemental analysis, Units ng m-3
ASP12 | Newcastle | 2014-03-14 | Cr | Chromium | 0.062 | 0.364 | Concentrations from ANSTO elemental analysis, Units ng m-3
ASP12 | Newcastle | 2014-03-17 | Cr | Chromium | 0 | 0.262 | Concentrations from ANSTO elemental analysis, Units ng m-3
ASP12 | Newcastle | 2014-03-20 | Cr | Chromium | 0 | 0.262 | Concentrations from ANSTO elemental analysis, Units ng m-3
ASP12 | Newcastle | 2014-03-23 | Cr | Chromium | 0 | 0.262 | Concentrations from ANSTO elemental analysis, Units ng m-3
ASP12 | Newcastle | 2014-03-26 | Cr | Chromium | 0.232 | 0.293 | Concentrations from ANSTO elemental analysis, Units ng m-3
ASP12 | Newcastle | 2014-03-29 | Cr | Chromium | 0 | 0.262 | Concentrations from ANSTO elemental analysis, Units ng m-3
ASP12 | Newcastle | 2014-04-01 | Cr | Chromium | 0 | 0.262 | Concentrations from ANSTO elemental analysis, Units ng m-3
ASP12 | Newcastle | 2014-04-04 | Cr | Chromium | 0 | 0.262 | Concentrations from ANSTO elemental analysis, Units ng m-3
ASP12 | Newcastle | 2014-04-07 | Cr | Chromium | 0 | 0.262 | Concentrations from ANSTO elemental analysis, Units ng m-3
ASP12 | Newcastle | 2014-04-10 | Cr | Chromium | 0.413 | 0.36 | Concentrations from ANSTO elemental analysis, Units ng m-3
ASP12 | Newcastle | 2014-04-13 | Cr | Chromium | 0 | 0.262 | Concentrations from ANSTO elemental analysis, Units ng m-3
ASP12 | Newcastle | 2014-04-16 | Cr | Chromium | 0 | 0.262 | Concentrations from ANSTO elemental analysis, Units ng m-3
ASP12 | Newcastle | 2014-04-19 | Cr | Chromium | 0.098 | 0.246 | Concentrations from ANSTO elemental analysis, Units ng m-3
ASP12 | Newcastle | 2014-04-22 | Cr | Chromium | 0.15 | 0.271 | Concentrations from ANSTO elemental analysis, Units ng m-3
ASP12 | Newcastle | 2014-04-25 | Cr | Chromium | 0.061 | 0.318 | Concentrations from ANSTO elemental analysis, Units ng m-3
ASP12 | Newcastle | 2014-04-28 | Cr | Chromium | 0.623 | 0.257 | Concentrations from ANSTO elemental analysis, Units ng m-3
ASP12 | Newcastle | 2014-05-01 | Cr | Chromium | 0.255 | 0.242 | Concentrations from ANSTO elemental analysis, Units ng m-3
ASP12 | Newcastle | 2014-05-04 | Cr | Chromium | 0.064 | 0.151 | Concentrations from ANSTO elemental analysis, Units ng m-3
ASP12 | Newcastle | 2014-05-07 | Cr | Chromium | 0.153 | 0.232 | Concentrations from ANSTO elemental analysis, Units ng m-3
ASP12 | Newcastle | 2014-05-10 | Cr | Chromium | 0.345 | 0.298 | Concentrations from ANSTO elemental analysis, Units ng m-3
ASP12 | Newcastle | 2014-05-13 | Cr | Chromium | 0.5 | 0.211 | Concentrations from ANSTO elemental analysis, Units ng m-3
ASP12 | Newcastle | 2014-05-16 | Cr | Chromium | 1.44 | 0.327 | Concentrations from ANSTO elemental analysis, Units ng m-3
ASP12 | Newcastle | 2014-05-19 | Cr | Chromium | 0.926 | 0.276 | Concentrations from ANSTO elemental analysis, Units ng m-3
ASP12 | Newcastle | 2014-05-22 | Cr | Chromium | 0.773 | 0.304 | Concentrations from ANSTO elemental analysis, Units ng m-3
ASP12 | Newcastle | 2014-05-25 | Cr | Chromium | 0.273 | 0.397 | Concentrations from ANSTO elemental analysis, Units ng m-3
ASP12 | Newcastle | 2014-05-28 | Cr | Chromium | 0.277 | 0.249 | Concentrations from ANSTO elemental analysis, Units ng m-3
ASP12 | Newcastle | 2014-05-31 | Cr | Chromium | 0.165 | 0.245 | Concentrations from ANSTO elemental analysis, Units ng m-3
ASP12 | Newcastle | 2014-06-03 | Cr | Chromium | 0.302 | 0.17 | Concentrations from ANSTO elemental analysis, Units ng m-3
ASP12 | Newcastle | 2014-06-06 | Cr | Chromium | 0.047 | 0.192 | Concentrations from ANSTO elemental analysis, Units ng m-3
ASP12 | Newcastle | 2014-06-09 | Cr | Chromium | 0.168 | 0.213 | Concentrations from ANSTO elemental analysis, Units ng m-3
ASP12 | Newcastle | 2014-06-12 | Cr | Chromium | 0.797 | 0.304 | Concentrations from ANSTO elemental analysis, Units ng m-3
ASP12 | Newcastle | 2014-06-15 | Cr | Chromium | 0.139 | 0.178 | Concentrations from ANSTO elemental analysis, Units ng m-3
ASP12 | Newcastle | 2014-06-18 | Cr | Chromium | 0.485 | 0.265 | Concentrations from ANSTO elemental analysis, Units ng m-3
ASP12 | Newcastle | 2014-06-21 | Cr | Chromium | 0.414 | 0.289 | Concentrations from ANSTO elemental analysis, Units ng m-3
ASP12 | Newcastle | 2014-06-24 | Cr | Chromium | 0.607 | 0.227 | Concentrations from ANSTO elemental analysis, Units ng m-3
ASP12 | Newcastle | 2014-06-27 | Cr | Chromium | 0.371 | 0.243 | Concentrations from ANSTO elemental analysis, Units ng m-3
ASP12 | Newcastle | 2014-06-30 | Cr | Chromium | 0.155 | 0.206 | Concentrations from ANSTO elemental analysis, Units ng m-3
ASP12 | Newcastle | 2014-07-03 | Cr | Chromium | 1.855 | 0.38 | Concentrations from ANSTO elemental analysis, Units ng m-3
ASP12 | Newcastle | 2014-07-06 | Cr | Chromium | 0.122 | 0.168 | Concentrations from ANSTO elemental analysis, Units ng m-3
ASP12 | Newcastle | 2014-07-09 | Cr | Chromium | 1.721 | 0.328 | Concentrations from ANSTO elemental analysis, Units ng m-3
ASP12 | Newcastle | 2014-07-12 | Cr | Chromium | 0.278 | 0.177 | Concentrations from ANSTO elemental analysis, Units ng m-3
ASP12 | Newcastle | 2014-07-15 | Cr | Chromium | 1.335 | 0.388 | Concentrations from ANSTO elemental analysis, Units ng m-3
ASP12 | Newcastle | 2014-07-18 | Cr | Chromium | 0.255 | 0.178 | Concentrations from ANSTO elemental analysis, Units ng m-3
ASP12 | Newcastle | 2014-07-21 | Cr | Chromium | 0.23 | 0.23 | Concentrations from ANSTO elemental analysis, Units ng m-3
ASP12 | Newcastle | 2014-07-24 | Cr | Chromium | 0.433 | 0.408 | Concentrations from ANSTO elemental analysis, Units ng m-3
ASP12 | Newcastle | 2014-07-27 | Cr | Chromium | 0.12 | 0.224 | Concentrations from ANSTO elemental analysis, Units ng m-3
ASP12 | Newcastle | 2014-07-30 | Cr | Chromium | 0.647 | 0.236 | Concentrations from ANSTO elemental analysis, Units ng m-3
ASP12 | Newcastle | 2014-08-02 | Cr | Chromium | 0.053 | 0.235 | Concentrations from ANSTO elemental analysis, Units ng m-3
ASP12 | Newcastle | 2014-08-05 | Cr | Chromium | 0.579 | 0.274 | Concentrations from ANSTO elemental analysis, Units ng m-3
ASP12 | Newcastle | 2014-08-08 | Cr | Chromium | 1.165 | 0.328 | Concentrations from ANSTO elemental analysis, Units ng m-3
ASP12 | Newcastle | 2014-08-11 | Cr | Chromium | 0.272 | 0.243 | Concentrations from ANSTO elemental analysis, Units ng m-3
ASP12 | Newcastle | 2014-08-14 | Cr | Chromium | 0.387 | 0.191 | Concentrations from ANSTO elemental analysis, Units ng m-3
ASP12 | Newcastle | 2014-08-17 | Cr | Chromium | 0.156 | 0.211 | Concentrations from ANSTO elemental analysis, Units ng m-3
ASP12 | Newcastle | 2014-08-20 | Cr | Chromium | 0.197 | 0.303 | Concentrations from ANSTO elemental analysis, Units ng m-3
ASP12 | Newcastle | 2014-08-23 | Cr | Chromium | 0.206 | 0.179 | Concentrations from ANSTO elemental analysis, Units ng m-3
ASP12 | Newcastle | 2014-08-26 | Cr | Chromium | 0 | 0.262 | Concentrations from ANSTO elemental analysis, Units ng m-3
ASP12 | Newcastle | 2014-08-29 | Cr | Chromium | 0.068 | 0.24 | Concentrations from ANSTO elemental analysis, Units ng m-3
ASP12 | Newcastle | 2014-09-01 | Cr | Chromium | 0.498 | 0.257 | Concentrations from ANSTO elemental analysis, Units ng m-3
ASP12 | Newcastle | 2014-09-04 | Cr | Chromium | 0.124 | 0.27 | Concentrations from ANSTO elemental analysis, Units ng m-3
ASP12 | Newcastle | 2014-09-07 | Cr | Chromium | 0.158 | 0.238 | Concentrations from ANSTO elemental analysis, Units ng m-3
ASP12 | Newcastle | 2014-09-10 | Cr | Chromium | 0.006 | 0.265 | Concentrations from ANSTO elemental analysis, Units ng m-3
ASP12 | Newcastle | 2014-09-13 | Cr | Chromium | 0 | 0.262 | Concentrations from ANSTO elemental analysis, Units ng m-3
ASP12 | Newcastle | 2014-09-16 | Cr | Chromium | 0.354 | 0.243 | Concentrations from ANSTO elemental analysis, Units ng m-3
ASP12 | Newcastle | 2014-09-19 | Cr | Chromium | 0.292 | 0.224 | Concentrations from ANSTO elemental analysis, Units ng m-3
ASP12 | Newcastle | 2014-09-22 | Cr | Chromium | 0 | 0.262 | Concentrations from ANSTO elemental analysis, Units ng m-3
ASP12 | Newcastle | 2014-09-25 | Cr | Chromium | 0.119 | 0.25 | Concentrations from ANSTO elemental analysis, Units ng m-3
ASP12 | Newcastle | 2014-09-28 | Cr | Chromium | 0 | 0.262 | Concentrations from ANSTO elemental analysis, Units ng m-3
ASP12 | Newcastle | 2014-10-01 | Cr | Chromium | 0.197 | 0.287 | Concentrations from ANSTO elemental analysis, Units ng m-3
ASP12 | Newcastle | 2014-10-04 | Cr | Chromium | 0.058 | 0.343 | Concentrations from ANSTO elemental analysis, Units ng m-3
ASP12 | Newcastle | 2014-10-07 | Cr | Chromium | 0.306 | 0.275 | Concentrations from ANSTO elemental analysis, Units ng m-3
ASP12 | Newcastle | 2014-10-10 | Cr | Chromium | 0 | 0.262 | Concentrations from ANSTO elemental analysis, Units ng m-3
ASP12 | Newcastle | 2014-10-13 | Cr | Chromium | 0.166 | 0.351 | Concentrations from ANSTO elemental analysis, Units ng m-3
ASP12 | Newcastle | 2014-10-16 | Cr | Chromium | 0.903 | 0.254 | Concentrations from ANSTO elemental analysis, Units ng m-3
ASP12 | Newcastle | 2014-10-19 | Cr | Chromium | 0 | 0.262 | Concentrations from ANSTO elemental analysis, Units ng m-3
ASP12 | Newcastle | 2014-10-22 | Cr | Chromium | 0.117 | 0.286 | Concentrations from ANSTO elemental analysis, Units ng m-3
ASP12 | Newcastle | 2014-10-25 | Cr | Chromium | 0 | 0.262 | Concentrations from ANSTO elemental analysis, Units ng m-3
ASP12 | Newcastle | 2014-10-28 | Cr | Chromium | 0.026 | 0.386 | Concentrations from ANSTO elemental analysis, Units ng m-3
ASP12 | Newcastle | 2014-10-31 | Cr | Chromium | 0.512 | 0.371 | Concentrations from ANSTO elemental analysis, Units ng m-3
ASP12 | Newcastle | 2014-11-03 | Cr | Chromium | 0.039 | 0.358 | Concentrations from ANSTO elemental analysis, Units ng m-3
ASP12 | Newcastle | 2014-11-06 | Cr | Chromium | 0 | 0.262 | Concentrations from ANSTO elemental analysis, Units ng m-3
ASP12 | Newcastle | 2014-11-09 | Cr | Chromium | 0 | 0.262 | Concentrations from ANSTO elemental analysis, Units ng m-3
ASP12 | Newcastle | 2014-11-12 | Cr | Chromium | 0 | 0.262 | Concentrations from ANSTO elemental analysis, Units ng m-3
ASP12 | Newcastle | 2014-11-15 | Cr | Chromium | 0 | 0.262 | Concentrations from ANSTO elemental analysis, Units ng m-3
ASP12 | Newcastle | 2014-11-18 | Cr | Chromium | 0.339 | 0.283 | Concentrations from ANSTO elemental analysis, Units ng m-3
ASP12 | Newcastle | 2014-11-21 | Cr | Chromium | 0.272 | 0.323 | Concentrations from ANSTO elemental analysis, Units ng m-3
ASP12 | Newcastle | 2014-11-24 | Cr | Chromium | 0.46 | 0.27 | Concentrations from ANSTO elemental analysis, Units ng m-3
ASP12 | Newcastle | 2014-11-27 | Cr | Chromium | 0 | 0.262 | Concentrations from ANSTO elemental analysis, Units ng m-3
ASP12 | Newcastle | 2014-11-30 | Cr | Chromium | 0 | 0.262 | Concentrations from ANSTO elemental analysis, Units ng m-3
ASP12 | Newcastle | 2014-12-03 | Cr | Chromium | 0 | 0.262 | Concentrations from ANSTO elemental analysis, Units ng m-3
ASP12 | Newcastle | 2014-12-06 | Cr | Chromium | 0 | 0.262 | Concentrations from ANSTO elemental analysis, Units ng m-3
ASP12 | Newcastle | 2014-12-09 | Cr | Chromium | 0 | 0.262 | Concentrations from ANSTO elemental analysis, Units ng m-3
ASP12 | Newcastle | 2014-12-12 | Cr | Chromium | 0.657 | 0.557 | Concentrations from ANSTO elemental analysis, Units ng m-3
ASP12 | Newcastle | 2014-12-15 | Cr | Chromium | 0 | 0.262 | Concentrations from ANSTO elemental analysis, Units ng m-3
ASP12 | Newcastle | 2014-12-18 | Cr | Chromium | 0.149 | 0.463 | Concentrations from ANSTO elemental analysis, Units ng m-3
ASP12 | Newcastle | 2014-12-21 | Cr | Chromium | 0.024 | 0.262 | Concentrations from ANSTO elemental analysis, Units ng m-3
ASP12 | Newcastle | 2014-12-24 | Cr | Chromium | 0 | 0.262 | Concentrations from ANSTO elemental analysis, Units ng m-3
ASP12 | Newcastle | 2014-12-27 | Cr | Chromium | 0.139 | 0.315 | Concentrations from ANSTO elemental analysis, Units ng m-3
ASP12 | Newcastle | 2014-12-30 | Cr | Chromium | 0.543 | 0.362 | Concentrations from ANSTO elemental analysis, Units ng m-3
ASP12 | Newcastle | 2015-01-02 | Cr | Chromium | 0 | 0.262 | Concentrations from ANSTO elemental analysis, Units ng m-3
ASP12 | Newcastle | 2015-01-05 | Cr | Chromium | 0.167 | 0.342 | Concentrations from ANSTO elemental analysis, Units ng m-3
ASP12 | Newcastle | 2015-01-08 | Cr | Chromium | 0.185 | 0.249 | Concentrations from ANSTO elemental analysis, Units ng m-3
ASP12 | Newcastle | 2015-01-11 | Cr | Chromium | 0 | 0.262 | Concentrations from ANSTO elemental analysis, Units ng m-3
ASP12 | Newcastle | 2015-01-14 | Cr | Chromium | 0.314 | 0.225 | Concentrations from ANSTO elemental analysis, Units ng m-3
ASP12 | Newcastle | 2015-01-17 | Cr | Chromium | 0.401 | 0.214 | Concentrations from ANSTO elemental analysis, Units ng m-3
ASP12 | Newcastle | 2015-01-20 | Cr | Chromium | 0.071 | 0.298 | Concentrations from ANSTO elemental analysis, Units ng m-3
ASP12 | Newcastle | 2015-01-23 | Cr | Chromium | 0 | 0.262 | Concentrations from ANSTO elemental analysis, Units ng m-3
ASP12 | Newcastle | 2015-01-26 | Cr | Chromium | 0 | 0.262 | Concentrations from ANSTO elemental analysis, Units ng m-3
ASP12 | Newcastle | 2015-01-29 | Cr | Chromium | 0 | 0.262 | Concentrations from ANSTO elemental analysis, Units ng m-3
ASP12 | Newcastle | 2015-02-01 | Cr | Chromium | 0.091 | 0.232 | Concentrations from ANSTO elemental analysis, Units ng m-3
ASP12 | Newcastle | 2015-02-04 | Cr | Chromium | 0.253 | 0.216 | Concentrations from ANSTO elemental analysis, Units ng m-3
ASP12 | Newcastle | 2015-02-07 | Cr | Chromium | 0 | 0.262 | Concentrations from ANSTO elemental analysis, Units ng m-3
ASP12 | Newcastle | 2015-02-10 | Cr | Chromium | 0.161 | 0.227 | Concentrations from ANSTO elemental analysis, Units ng m-3
ASP12 | Newcastle | 2015-02-13 | Cr | Chromium | 0.046 | 0.328 | Concentrations from ANSTO elemental analysis, Units ng m-3
ASP12 | Newcastle | 2015-02-16 | Cr | Chromium | 0.406 | 0.292 | Concentrations from ANSTO elemental analysis, Units ng m-3
ASP12 | Newcastle | 2015-02-19 | Cr | Chromium | 0 | 0.262 | Concentrations from ANSTO elemental analysis, Units ng m-3
ASP12 | Newcastle | 2015-02-22 | Cr | Chromium | 0 | 0.262 | Concentrations from ANSTO elemental analysis, Units ng m-3
ASP12 | Newcastle | 2015-02-25 | Cr | Chromium | 0.122 | 0.221 | Concentrations from ANSTO elemental analysis, Units ng m-3
ASP12 | Newcastle | 2015-02-28 | Cr | Chromium | 0 | 0.262 | Concentrations from ANSTO elemental analysis, Units ng m-3
ASP14 | Beresfield | 2014-03-02 | Cr | Chromium | 0.054 | 0.179 | Concentrations from ANSTO elemental analysis, Units ng m-3
ASP14 | Beresfield | 2014-03-05 | Cr | Chromium | 0.872 | 0.227 | Concentrations from ANSTO elemental analysis, Units ng m-3
ASP14 | Beresfield | 2014-03-08 | Cr | Chromium | 0.17 | 0.168 | Concentrations from ANSTO elemental analysis, Units ng m-3
ASP14 | Beresfield | 2014-03-11 | Cr | Chromium | 0.07 | 0.211 | Concentrations from ANSTO elemental analysis, Units ng m-3
ASP14 | Beresfield | 2014-03-14 | Cr | Chromium | 0.627 | 0.22 | Concentrations from ANSTO elemental analysis, Units ng m-3
ASP14 | Beresfield | 2014-03-17 | Cr | Chromium | 0.255 | 0.169 | Concentrations from ANSTO elemental analysis, Units ng m-3
ASP14 | Beresfield | 2014-03-20 | Cr | Chromium | 0.423 | 0.272 | Concentrations from ANSTO elemental analysis, Units ng m-3
ASP14 | Beresfield | 2014-03-23 | Cr | Chromium | 0.303 | 0.218 | Concentrations from ANSTO elemental analysis, Units ng m-3
ASP14 | Beresfield | 2014-03-26 | Cr | Chromium | 0.487 | 0.238 | Concentrations from ANSTO elemental analysis, Units ng m-3
ASP14 | Beresfield | 2014-03-29 | Cr | Chromium | 0.09 | 0.214 | Concentrations from ANSTO elemental analysis, Units ng m-3
ASP14 | Beresfield | 2014-04-01 | Cr | Chromium | 0.719 | 0.218 | Concentrations from ANSTO elemental analysis, Units ng m-3
ASP14 | Beresfield | 2014-04-04 | Cr | Chromium | 0.554 | 0.21 | Concentrations from ANSTO elemental analysis, Units ng m-3
ASP14 | Beresfield | 2014-04-07 | Cr | Chromium | 0.129 | 0.267 | Concentrations from ANSTO elemental analysis, Units ng m-3
ASP14 | Beresfield | 2014-04-10 | Cr | Chromium | 0.373 | 0.275 | Concentrations from ANSTO elemental analysis, Units ng m-3
ASP14 | Beresfield | 2014-04-13 | Cr | Chromium | 0.412 | 0.209 | Concentrations from ANSTO elemental analysis, Units ng m-3
ASP14 | Beresfield | 2014-04-16 | Cr | Chromium | 0.674 | 0.272 | Concentrations from ANSTO elemental analysis, Units ng m-3
ASP14 | Beresfield | 2014-04-19 | Cr | Chromium | 0.5 | 0.21 | Concentrations from ANSTO elemental analysis, Units ng m-3
ASP14 | Beresfield | 2014-04-22 | Cr | Chromium | 0.293 | 0.269 | Concentrations from ANSTO elemental analysis, Units ng m-3
ASP14 | Beresfield | 2014-04-25 | Cr | Chromium | 0.105 | 0.245 | Concentrations from ANSTO elemental analysis, Units ng m-3
ASP14 | Beresfield | 2014-04-28 | Cr | Chromium | 4.554 | 0.426 | Concentrations from ANSTO elemental analysis, Units ng m-3
ASP14 | Beresfield | 2014-05-01 | Cr | Chromium | 3.911 | 0.386 | Concentrations from ANSTO elemental analysis, Units ng m-3
ASP14 | Beresfield | 2014-05-04 | Cr | Chromium | 0.192 | 0.207 | Concentrations from ANSTO elemental analysis, Units ng m-3
ASP14 | Beresfield | 2014-05-07 | Cr | Chromium | 0.308 | 0.229 | Concentrations from ANSTO elemental analysis, Units ng m-3
ASP14 | Beresfield | 2014-05-10 | Cr | Chromium | 0.322 | 0.291 | Concentrations from ANSTO elemental analysis, Units ng m-3
ASP14 | Beresfield | 2014-05-13 | Cr | Chromium | 1.967 | 0.307 | Concentrations from ANSTO elemental analysis, Units ng m-3
ASP14 | Beresfield | 2014-05-16 | Cr | Chromium | 2.29 | 0.317 | Concentrations from ANSTO elemental analysis, Units ng m-3
ASP14 | Beresfield | 2014-05-19 | Cr | Chromium | 0.905 | 0.264 | Concentrations from ANSTO elemental analysis, Units ng m-3
ASP14 | Beresfield | 2014-05-22 | Cr | Chromium | 0.66 | 0.301 | Concentrations from ANSTO elemental analysis, Units ng m-3
ASP14 | Beresfield | 2014-05-25 | Cr | Chromium | 0.507 | 0.284 | Concentrations from ANSTO elemental analysis, Units ng m-3
ASP14 | Beresfield | 2014-05-28 | Cr | Chromium | 1.775 | 0.257 | Concentrations from ANSTO elemental analysis, Units ng m-3
ASP14 | Beresfield | 2014-05-31 | Cr | Chromium | 2.348 | 0.301 | Concentrations from ANSTO elemental analysis, Units ng m-3
ASP14 | Beresfield | 2014-06-03 | Cr | Chromium | 0.315 | 0.185 | Concentrations from ANSTO elemental analysis, Units ng m-3
ASP14 | Beresfield | 2014-06-06 | Cr | Chromium | 0.274 | 0.221 | Concentrations from ANSTO elemental analysis, Units ng m-3
ASP14 | Beresfield | 2014-06-09 | Cr | Chromium | 0.088 | 0.23 | Concentrations from ANSTO elemental analysis, Units ng m-3
ASP14 | Beresfield | 2014-06-12 | Cr | Chromium | 3.099 | 0.381 | Concentrations from ANSTO elemental analysis, Units ng m-3
ASP14 | Beresfield | 2014-06-15 | Cr | Chromium | 0.146 | 0.209 | Concentrations from ANSTO elemental analysis, Units ng m-3
ASP14 | Beresfield | 2014-06-18 | Cr | Chromium | 1.325 | 0.288 | Concentrations from ANSTO elemental analysis, Units ng m-3
ASP14 | Beresfield | 2014-06-21 | Cr | Chromium | 0.173 | 0.236 | Concentrations from ANSTO elemental analysis, Units ng m-3
ASP14 | Beresfield | 2014-06-24 | Cr | Chromium | 0.211 | 0.217 | Concentrations from ANSTO elemental analysis, Units ng m-3
ASP14 | Beresfield | 2014-06-27 | Cr | Chromium | 2.944 | 0.369 | Concentrations from ANSTO elemental analysis, Units ng m-3
ASP14 | Beresfield | 2014-06-30 | Cr | Chromium | 0.605 | 0.229 | Concentrations from ANSTO elemental analysis, Units ng m-3
ASP14 | Beresfield | 2014-07-03 | Cr | Chromium | 1.18 | 0.321 | Concentrations from ANSTO elemental analysis, Units ng m-3
ASP14 | Beresfield | 2014-07-06 | Cr | Chromium | 0.173 | 0.175 | Concentrations from ANSTO elemental analysis, Units ng m-3
ASP14 | Beresfield | 2014-07-09 | Cr | Chromium | 0.32 | 0.21 | Concentrations from ANSTO elemental analysis, Units ng m-3
ASP14 | Beresfield | 2014-07-12 | Cr | Chromium | 0.181 | 0.2 | Concentrations from ANSTO elemental analysis, Units ng m-3
ASP14 | Beresfield | 2014-07-15 | Cr | Chromium | 0.442 | 0.29 | Concentrations from ANSTO elemental analysis, Units ng m-3
ASP14 | Beresfield | 2014-07-18 | Cr | Chromium | 0.194 | 0.194 | Concentrations from ANSTO elemental analysis, Units ng m-3
ASP14 | Beresfield | 2014-07-21 | Cr | Chromium | 0.408 | 0.244 | Concentrations from ANSTO elemental analysis, Units ng m-3
ASP14 | Beresfield | 2014-07-24 | Cr | Chromium | 9.624 | 0.724 | Concentrations from ANSTO elemental analysis, Units ng m-3
ASP14 | Beresfield | 2014-07-27 | Cr | Chromium | 0.364 | 0.211 | Concentrations from ANSTO elemental analysis, Units ng m-3
ASP14 | Beresfield | 2014-07-30 | Cr | Chromium | 0.505 | 0.218 | Concentrations from ANSTO elemental analysis, Units ng m-3
ASP14 | Beresfield | 2014-08-02 | Cr | Chromium | 0.215 | 0.213 | Concentrations from ANSTO elemental analysis, Units ng m-3
ASP14 | Beresfield | 2014-08-05 | Cr | Chromium | 2.818 | 0.371 | Concentrations from ANSTO elemental analysis, Units ng m-3
ASP14 | Beresfield | 2014-08-08 | Cr | Chromium | 11.995 | 0.846 | Concentrations from ANSTO elemental analysis, Units ng m-3
ASP14 | Beresfield | 2014-08-11 | Cr | Chromium | 0.488 | 0.223 | Concentrations from ANSTO elemental analysis, Units ng m-3
ASP14 | Beresfield | 2014-08-14 | Cr | Chromium | 0.496 | 0.253 | Concentrations from ANSTO elemental analysis, Units ng m-3
ASP14 | Beresfield | 2014-08-17 | Cr | Chromium | 0.298 | 0.163 | Concentrations from ANSTO elemental analysis, Units ng m-3
ASP14 | Beresfield | 2014-08-20 | Cr | Chromium | 0.017 | 0.215 | Concentrations from ANSTO elemental analysis, Units ng m-3
ASP14 | Beresfield | 2014-08-23 | Cr | Chromium | 1.098 | 0.218 | Concentrations from ANSTO elemental analysis, Units ng m-3
ASP14 | Beresfield | 2014-08-26 | Cr | Chromium | 1.859 | 0.28 | Concentrations from ANSTO elemental analysis, Units ng m-3
ASP14 | Beresfield | 2014-08-29 | Cr | Chromium | 0.316 | 0.248 | Concentrations from ANSTO elemental analysis, Units ng m-3
ASP14 | Beresfield | 2014-09-01 | Cr | Chromium | 2.772 | 0.326 | Concentrations from ANSTO elemental analysis, Units ng m-3
ASP14 | Beresfield | 2014-09-04 | Cr | Chromium | 0.302 | 0.209 | Concentrations from ANSTO elemental analysis, Units ng m-3
ASP14 | Beresfield | 2014-09-07 | Cr | Chromium | 0.057 | 0.219 | Concentrations from ANSTO elemental analysis, Units ng m-3
ASP14 | Beresfield | 2014-09-10 | Cr | Chromium | 0.804 | 0.232 | Concentrations from ANSTO elemental analysis, Units ng m-3
ASP14 | Beresfield | 2014-09-13 | Cr | Chromium | 0 | 0.232 | Concentrations from ANSTO elemental analysis, Units ng m-3
ASP14 | Beresfield | 2014-09-16 | Cr | Chromium | 0.397 | 0.226 | Concentrations from ANSTO elemental analysis, Units ng m-3
ASP14 | Beresfield | 2014-09-19 | Cr | Chromium | 1.844 | 0.304 | Concentrations from ANSTO elemental analysis, Units ng m-3
ASP14 | Beresfield | 2014-09-22 | Cr | Chromium | 3.213 | 0.377 | Concentrations from ANSTO elemental analysis, Units ng m-3
ASP14 | Beresfield | 2014-09-25 | Cr | Chromium | 1.324 | 0.252 | Concentrations from ANSTO elemental analysis, Units ng m-3
ASP14 | Beresfield | 2014-09-28 | Cr | Chromium | 0.306 | 0.225 | Concentrations from ANSTO elemental analysis, Units ng m-3
ASP14 | Beresfield | 2014-10-01 | Cr | Chromium | 1.244 | 0.264 | Concentrations from ANSTO elemental analysis, Units ng m-3
ASP14 | Beresfield | 2014-10-04 | Cr | Chromium | 0.073 | 0.233 | Concentrations from ANSTO elemental analysis, Units ng m-3
ASP14 | Beresfield | 2014-10-07 | Cr | Chromium | 0.47 | 0.269 | Concentrations from ANSTO elemental analysis, Units ng m-3
ASP14 | Beresfield | 2014-10-10 | Cr | Chromium | 0.106 | 0.208 | Concentrations from ANSTO elemental analysis, Units ng m-3
ASP14 | Beresfield | 2014-10-13 | Cr | Chromium | 0.715 | 0.243 | Concentrations from ANSTO elemental analysis, Units ng m-3
ASP14 | Beresfield | 2014-10-16 | Cr | Chromium | 0.402 | 0.236 | Concentrations from ANSTO elemental analysis, Units ng m-3
ASP14 | Beresfield | 2014-10-19 | Cr | Chromium | 0 | 0.232 | Concentrations from ANSTO elemental analysis, Units ng m-3
ASP14 | Beresfield | 2014-10-22 | Cr | Chromium | 0.614 | 0.241 | Concentrations from ANSTO elemental analysis, Units ng m-3
ASP14 | Beresfield | 2014-10-25 | Cr | Chromium | 0.326 | 0.287 | Concentrations from ANSTO elemental analysis, Units ng m-3
ASP14 | Beresfield | 2014-10-28 | Cr | Chromium | 1.757 | 0.38 | Concentrations from ANSTO elemental analysis, Units ng m-3
ASP14 | Beresfield | 2014-10-31 | Cr | Chromium | 0.185 | 0.328 | Concentrations from ANSTO elemental analysis, Units ng m-3
ASP14 | Beresfield | 2014-11-03 | Cr | Chromium | 0.105 | 0.321 | Concentrations from ANSTO elemental analysis, Units ng m-3
ASP14 | Beresfield | 2014-11-06 | Cr | Chromium | 3.8 | 0.483 | Concentrations from ANSTO elemental analysis, Units ng m-3
ASP14 | Beresfield | 2014-11-09 | Cr | Chromium | 0.086 | 0.292 | Concentrations from ANSTO elemental analysis, Units ng m-3
ASP14 | Beresfield | 2014-11-12 | Cr | Chromium | 0 | 0.232 | Concentrations from ANSTO elemental analysis, Units ng m-3
ASP14 | Beresfield | 2014-11-15 | Cr | Chromium | 0 | 0.232 | Concentrations from ANSTO elemental analysis, Units ng m-3
ASP14 | Beresfield | 2014-11-18 | Cr | Chromium | 0.945 | 0.247 | Concentrations from ANSTO elemental analysis, Units ng m-3
ASP14 | Beresfield | 2014-11-21 | Cr | Chromium | 0.958 | 0.267 | Concentrations from ANSTO elemental analysis, Units ng m-3
ASP14 | Beresfield | 2014-11-24 | Cr | Chromium | 0 | 0.232 | Concentrations from ANSTO elemental analysis, Units ng m-3
ASP14 | Beresfield | 2014-11-27 | Cr | Chromium | 0 | 0.232 | Concentrations from ANSTO elemental analysis, Units ng m-3
ASP14 | Beresfield | 2014-11-30 | Cr | Chromium | 0.304 | 0.213 | Concentrations from ANSTO elemental analysis, Units ng m-3
ASP14 | Beresfield | 2014-12-03 | Cr | Chromium | 0.606 | 0.217 | Concentrations from ANSTO elemental analysis, Units ng m-3
ASP14 | Beresfield | 2014-12-06 | Cr | Chromium | 0.326 | 0.173 | Concentrations from ANSTO elemental analysis, Units ng m-3
ASP14 | Beresfield | 2014-12-09 | Cr | Chromium | 0.011 | 0.221 | Concentrations from ANSTO elemental analysis, Units ng m-3
ASP14 | Beresfield | 2014-12-12 | Cr | Chromium | 0 | 0.232 | Concentrations from ANSTO elemental analysis, Units ng m-3
ASP14 | Beresfield | 2014-12-15 | Cr | Chromium | 0.129 | 0.283 | Concentrations from ANSTO elemental analysis, Units ng m-3
ASP14 | Beresfield | 2014-12-18 | Cr | Chromium | 0.116 | 0.446 | Concentrations from ANSTO elemental analysis, Units ng m-3
ASP14 | Beresfield | 2014-12-21 | Cr | Chromium | 0.245 | 0.208 | Concentrations from ANSTO elemental analysis, Units ng m-3
ASP14 | Beresfield | 2014-12-24 | Cr | Chromium | 0.238 | 0.217 | Concentrations from ANSTO elemental analysis, Units ng m-3
ASP14 | Beresfield | 2014-12-27 | Cr | Chromium | 0.139 | 0.316 | Concentrations from ANSTO elemental analysis, Units ng m-3
ASP14 | Beresfield | 2014-12-30 | Cr | Chromium | 0.195 | 0.291 | Concentrations from ANSTO elemental analysis, Units ng m-3
ASP14 | Beresfield | 2015-01-02 | Cr | Chromium | 0.132 | 0.266 | Concentrations from ANSTO elemental analysis, Units ng m-3
ASP14 | Beresfield | 2015-01-05 | Cr | Chromium | 0.099 | 0.3 | Concentrations from ANSTO elemental analysis, Units ng m-3
ASP14 | Beresfield | 2015-01-08 | Cr | Chromium | 0.293 | 0.209 | Concentrations from ANSTO elemental analysis, Units ng m-3
ASP14 | Beresfield | 2015-01-11 | Cr | Chromium | 0.361 | 0.207 | Concentrations from ANSTO elemental analysis, Units ng m-3
ASP14 | Beresfield | 2015-01-14 | Cr | Chromium | 0.169 | 0.182 | Concentrations from ANSTO elemental analysis, Units ng m-3
ASP14 | Beresfield | 2015-01-17 | Cr | Chromium | 0.408 | 0.209 | Concentrations from ANSTO elemental analysis, Units ng m-3
ASP14 | Beresfield | 2015-01-20 | Cr | Chromium | 0.053 | 0.197 | Concentrations from ANSTO elemental analysis, Units ng m-3
ASP14 | Beresfield | 2015-01-23 | Cr | Chromium | 0.655 | 0.227 | Concentrations from ANSTO elemental analysis, Units ng m-3
ASP14 | Beresfield | 2015-01-26 | Cr | Chromium | 0 | 0.232 | Concentrations from ANSTO elemental analysis, Units ng m-3
ASP14 | Beresfield | 2015-01-29 | Cr | Chromium | 0.085 | 0.211 | Concentrations from ANSTO elemental analysis, Units ng m-3
ASP14 | Beresfield | 2015-02-01 | Cr | Chromium | 0.16 | 0.223 | Concentrations from ANSTO elemental analysis, Units ng m-3
ASP14 | Beresfield | 2015-02-04 | Cr | Chromium | 0.57 | 0.245 | Concentrations from ANSTO elemental analysis, Units ng m-3
ASP14 | Beresfield | 2015-02-07 | Cr | Chromium | 0.308 | 0.224 | Concentrations from ANSTO elemental analysis, Units ng m-3
ASP14 | Beresfield | 2015-02-10 | Cr | Chromium | 0.254 | 0.207 | Concentrations from ANSTO elemental analysis, Units ng m-3
ASP14 | Beresfield | 2015-02-13 | Cr | Chromium | 0.048 | 0.234 | Concentrations from ANSTO elemental analysis, Units ng m-3
ASP14 | Beresfield | 2015-02-16 | Cr | Chromium | 0.305 | 0.206 | Concentrations from ANSTO elemental analysis, Units ng m-3
ASP14 | Beresfield | 2015-02-19 | Cr | Chromium | 0 | 0.232 | Concentrations from ANSTO elemental analysis, Units ng m-3
ASP14 | Beresfield | 2015-02-22 | Cr | Chromium | 0.362 | 0.23 | Concentrations from ANSTO elemental analysis, Units ng m-3
ASP14 | Beresfield | 2015-02-25 | Cr | Chromium | 0.527 | 0.219 | Concentrations from ANSTO elemental analysis, Units ng m-3
ASP14 | Beresfield | 2015-02-28 | Cr | Chromium | 0.335 | 0.214 | Concentrations from ANSTO elemental analysis, Units ng m-3
ASP89 | Stockton | 2014-03-02 | Cr | Chromium | 0.441 | 0.374 | Concentrations from ANSTO elemental analysis, Units ng m-3
ASP89 | Stockton | 2014-03-05 | Cr | Chromium | 0 | 0.331 | Concentrations from ANSTO elemental analysis, Units ng m-3
ASP89 | Stockton | 2014-03-08 | Cr | Chromium | 0 | 0.331 | Concentrations from ANSTO elemental analysis, Units ng m-3
ASP89 | Stockton | 2014-03-12 | Cr | Chromium | 0.387 | 0.397 | Concentrations from ANSTO elemental analysis, Units ng m-3
ASP89 | Stockton | 2014-03-14 | Cr | Chromium | 0.118 | 0.309 | Concentrations from ANSTO elemental analysis, Units ng m-3
ASP89 | Stockton | 2014-03-17 | Cr | Chromium | 0.239 | 0.439 | Concentrations from ANSTO elemental analysis, Units ng m-3
ASP89 | Stockton | 2014-03-20 | Cr | Chromium | 0 | 0.331 | Concentrations from ANSTO elemental analysis, Units ng m-3
ASP89 | Stockton | 2014-03-23 | Cr | Chromium | 0 | 0.331 | Concentrations from ANSTO elemental analysis, Units ng m-3
ASP89 | Stockton | 2014-03-26 | Cr | Chromium | 0 | 0.331 | Concentrations from ANSTO elemental analysis, Units ng m-3
ASP89 | Stockton | 2014-03-29 | Cr | Chromium | 0.227 | 0.302 | Concentrations from ANSTO elemental analysis, Units ng m-3
ASP89 | Stockton | 2014-04-01 | Cr | Chromium | 0.775 | 0.317 | Concentrations from ANSTO elemental analysis, Units ng m-3
ASP89 | Stockton | 2014-04-04 | Cr | Chromium | 0 | 0.331 | Concentrations from ANSTO elemental analysis, Units ng m-3
ASP89 | Stockton | 2014-04-07 | Cr | Chromium | 0.224 | 0.402 | Concentrations from ANSTO elemental analysis, Units ng m-3
ASP89 | Stockton | 2014-04-10 | Cr | Chromium | 0 | 0.331 | Concentrations from ANSTO elemental analysis, Units ng m-3
ASP89 | Stockton | 2014-04-13 | Cr | Chromium | 0.193 | 0.275 | Concentrations from ANSTO elemental analysis, Units ng m-3
ASP89 | Stockton | 2014-04-16 | Cr | Chromium | 0 | 0.331 | Concentrations from ANSTO elemental analysis, Units ng m-3
ASP89 | Stockton | 2014-04-19 | Cr | Chromium | 0 | 0.331 | Concentrations from ANSTO elemental analysis, Units ng m-3
ASP89 | Stockton | 2014-04-22 | Cr | Chromium | 0.904 | 0.541 | Concentrations from ANSTO elemental analysis, Units ng m-3
ASP89 | Stockton | 2014-04-25 | Cr | Chromium | 0 | 0.331 | Concentrations from ANSTO elemental analysis, Units ng m-3
ASP89 | Stockton | 2014-04-28 | Cr | Chromium | 0 | 0.331 | Concentrations from ANSTO elemental analysis, Units ng m-3
ASP89 | Stockton | 2014-05-01 | Cr | Chromium | 0.253 | 0.233 | Concentrations from ANSTO elemental analysis, Units ng m-3
ASP89 | Stockton | 2014-05-04 | Cr | Chromium | 0.175 | 0.203 | Concentrations from ANSTO elemental analysis, Units ng m-3
ASP89 | Stockton | 2014-05-07 | Cr | Chromium | 1.132 | 0.446 | Concentrations from ANSTO elemental analysis, Units ng m-3
ASP89 | Stockton | 2014-05-10 | Cr | Chromium | 0 | 0.331 | Concentrations from ANSTO elemental analysis, Units ng m-3
ASP89 | Stockton | 2014-05-13 | Cr | Chromium | 0.748 | 0.331 | Concentrations from ANSTO elemental analysis, Units ng m-3
ASP89 | Stockton | 2014-05-16 | Cr | Chromium | 0.97 | 0.39 | Concentrations from ANSTO elemental analysis, Units ng m-3
ASP89 | Stockton | 2014-05-19 | Cr | Chromium | 0.833 | 0.405 | Concentrations from ANSTO elemental analysis, Units ng m-3
ASP89 | Stockton | 2014-05-22 | Cr | Chromium | 1.466 | 0.573 | Concentrations from ANSTO elemental analysis, Units ng m-3
ASP89 | Stockton | 2014-05-25 | Cr | Chromium | 0.424 | 0.459 | Concentrations from ANSTO elemental analysis, Units ng m-3
ASP89 | Stockton | 2014-05-28 | Cr | Chromium | 0 | 0.331 | Concentrations from ANSTO elemental analysis, Units ng m-3
ASP89 | Stockton | 2014-05-31 | Cr | Chromium | 0.61 | 0.346 | Concentrations from ANSTO elemental analysis, Units ng m-3
ASP89 | Stockton | 2014-06-03 | Cr | Chromium | 0.248 | 0.279 | Concentrations from ANSTO elemental analysis, Units ng m-3
ASP89 | Stockton | 2014-06-06 | Cr | Chromium | 0.004 | 0.249 | Concentrations from ANSTO elemental analysis, Units ng m-3
ASP89 | Stockton | 2014-06-09 | Cr | Chromium | 0 | 0.331 | Concentrations from ANSTO elemental analysis, Units ng m-3
ASP89 | Stockton | 2014-06-12 | Cr | Chromium | 0.239 | 0.509 | Concentrations from ANSTO elemental analysis, Units ng m-3
ASP89 | Stockton | 2014-06-15 | Cr | Chromium | 0 | 0.331 | Concentrations from ANSTO elemental analysis, Units ng m-3
ASP89 | Stockton | 2014-06-18 | Cr | Chromium | 1.988 | 0.464 | Concentrations from ANSTO elemental analysis, Units ng m-3
ASP89 | Stockton | 2014-06-21 | Cr | Chromium | 0 | 0.331 | Concentrations from ANSTO elemental analysis, Units ng m-3
ASP89 | Stockton | 2014-06-24 | Cr | Chromium | 0.497 | 0.331 | Concentrations from ANSTO elemental analysis, Units ng m-3
ASP89 | Stockton | 2014-06-27 | Cr | Chromium | 0.457 | 0.274 | Concentrations from ANSTO elemental analysis, Units ng m-3
ASP89 | Stockton | 2014-06-30 | Cr | Chromium | 1.6 | 0.263 | Concentrations from ANSTO elemental analysis, Units ng m-3
ASP89 | Stockton | 2014-07-03 | Cr | Chromium | 0.49 | 0.502 | Concentrations from ANSTO elemental analysis, Units ng m-3
ASP89 | Stockton | 2014-07-06 | Cr | Chromium | 0 | 0.331 | Concentrations from ANSTO elemental analysis, Units ng m-3
ASP89 | Stockton | 2014-07-09 | Cr | Chromium | 0 | 0.331 | Concentrations from ANSTO elemental analysis, Units ng m-3
ASP89 | Stockton | 2014-07-12 | Cr | Chromium | 0.467 | 0.229 | Concentrations from ANSTO elemental analysis, Units ng m-3
ASP89 | Stockton | 2014-07-15 | Cr | Chromium | 0.622 | 0.382 | Concentrations from ANSTO elemental analysis, Units ng m-3
ASP89 | Stockton | 2014-07-18 | Cr | Chromium | 0.47 | 0.253 | Concentrations from ANSTO elemental analysis, Units ng m-3
ASP89 | Stockton | 2014-07-21 | Cr | Chromium | 0.266 | 0.289 | Concentrations from ANSTO elemental analysis, Units ng m-3
ASP89 | Stockton | 2014-07-24 | Cr | Chromium | 0.568 | 0.333 | Concentrations from ANSTO elemental analysis, Units ng m-3
ASP89 | Stockton | 2014-07-27 | Cr | Chromium | 0 | 0.331 | Concentrations from ANSTO elemental analysis, Units ng m-3
ASP89 | Stockton | 2014-07-30 | Cr | Chromium | 0 | 0.331 | Concentrations from ANSTO elemental analysis, Units ng m-3
ASP89 | Stockton | 2014-08-02 | Cr | Chromium | 0.135 | 0.248 | Concentrations from ANSTO elemental analysis, Units ng m-3
ASP89 | Stockton | 2014-08-05 | Cr | Chromium | 0 | 0.331 | Concentrations from ANSTO elemental analysis, Units ng m-3
ASP89 | Stockton | 2014-08-08 | Cr | Chromium | 0.895 | 0.476 | Concentrations from ANSTO elemental analysis, Units ng m-3
ASP89 | Stockton | 2014-08-11 | Cr | Chromium | 0 | 0.331 | Concentrations from ANSTO elemental analysis, Units ng m-3
ASP89 | Stockton | 2014-08-14 | Cr | Chromium | 1.852 | 0.421 | Concentrations from ANSTO elemental analysis, Units ng m-3
ASP89 | Stockton | 2014-08-17 | Cr | Chromium | 0.108 | 0.236 | Concentrations from ANSTO elemental analysis, Units ng m-3
ASP89 | Stockton | 2014-08-20 | Cr | Chromium | 0 | 0.331 | Concentrations from ANSTO elemental analysis, Units ng m-3
ASP89 | Stockton | 2014-08-23 | Cr | Chromium | 0 | 0.331 | Concentrations from ANSTO elemental analysis, Units ng m-3
ASP89 | Stockton | 2014-08-26 | Cr | Chromium | 0 | 0.331 | Concentrations from ANSTO elemental analysis, Units ng m-3
ASP89 | Stockton | 2014-08-29 | Cr | Chromium | 0 | 0.331 | Concentrations from ANSTO elemental analysis, Units ng m-3
ASP89 | Stockton | 2014-09-01 | Cr | Chromium | 0.55 | 0.344 | Concentrations from ANSTO elemental analysis, Units ng m-3
ASP89 | Stockton | 2014-09-04 | Cr | Chromium | 0.227 | 0.257 | Concentrations from ANSTO elemental analysis, Units ng m-3
ASP89 | Stockton | 2014-09-07 | Cr | Chromium | 0.079 | 0.276 | Concentrations from ANSTO elemental analysis, Units ng m-3
ASP89 | Stockton | 2014-09-10 | Cr | Chromium | 0.153 | 0.339 | Concentrations from ANSTO elemental analysis, Units ng m-3
ASP89 | Stockton | 2014-09-13 | Cr | Chromium | 0.08 | 0.269 | Concentrations from ANSTO elemental analysis, Units ng m-3
ASP89 | Stockton | 2014-09-16 | Cr | Chromium | 0.468 | 0.241 | Concentrations from ANSTO elemental analysis, Units ng m-3
ASP89 | Stockton | 2014-09-19 | Cr | Chromium | 0.368 | 0.378 | Concentrations from ANSTO elemental analysis, Units ng m-3
ASP89 | Stockton | 2014-09-22 | Cr | Chromium | 0.228 | 0.3 | Concentrations from ANSTO elemental analysis, Units ng m-3
ASP89 | Stockton | 2014-09-25 | Cr | Chromium | 0.375 | 0.22 | Concentrations from ANSTO elemental analysis, Units ng m-3
ASP89 | Stockton | 2014-09-28 | Cr | Chromium | 0 | 0.331 | Concentrations from ANSTO elemental analysis, Units ng m-3
ASP89 | Stockton | 2014-10-01 | Cr | Chromium | 0.107 | 0.323 | Concentrations from ANSTO elemental analysis, Units ng m-3
ASP89 | Stockton | 2014-10-04 | Cr | Chromium | 0.336 | 0.444 | Concentrations from ANSTO elemental analysis, Units ng m-3
ASP89 | Stockton | 2014-10-07 | Cr | Chromium | 0.233 | 0.335 | Concentrations from ANSTO elemental analysis, Units ng m-3
ASP89 | Stockton | 2014-10-10 | Cr | Chromium | 0.141 | 0.253 | Concentrations from ANSTO elemental analysis, Units ng m-3
ASP89 | Stockton | 2014-10-13 | Cr | Chromium | 0.109 | 0.235 | Concentrations from ANSTO elemental analysis, Units ng m-3
ASP89 | Stockton | 2014-10-16 | Cr | Chromium | 0.334 | 0.478 | Concentrations from ANSTO elemental analysis, Units ng m-3
ASP89 | Stockton | 2014-10-19 | Cr | Chromium | 0.094 | 0.252 | Concentrations from ANSTO elemental analysis, Units ng m-3
ASP89 | Stockton | 2014-10-22 | Cr | Chromium | 0 | 0.331 | Concentrations from ANSTO elemental analysis, Units ng m-3
ASP89 | Stockton | 2014-10-25 | Cr | Chromium | 0.126 | 0.32 | Concentrations from ANSTO elemental analysis, Units ng m-3
ASP89 | Stockton | 2014-10-28 | Cr | Chromium | 0.055 | 0.492 | Concentrations from ANSTO elemental analysis, Units ng m-3
ASP89 | Stockton | 2014-10-31 | Cr | Chromium | 0.379 | 0.434 | Concentrations from ANSTO elemental analysis, Units ng m-3
ASP89 | Stockton | 2014-11-03 | Cr | Chromium | 0.209 | 0.338 | Concentrations from ANSTO elemental analysis, Units ng m-3
ASP89 | Stockton | 2014-11-06 | Cr | Chromium | 0 | 0.331 | Concentrations from ANSTO elemental analysis, Units ng m-3
ASP89 | Stockton | 2014-11-09 | Cr | Chromium | 0 | 0.331 | Concentrations from ANSTO elemental analysis, Units ng m-3
ASP89 | Stockton | 2014-11-12 | Cr | Chromium | 0 | 0.331 | Concentrations from ANSTO elemental analysis, Units ng m-3
ASP89 | Stockton | 2014-11-15 | Cr | Chromium | 0.131 | 0.419 | Concentrations from ANSTO elemental analysis, Units ng m-3
ASP89 | Stockton | 2014-11-18 | Cr | Chromium | 0.032 | 0.266 | Concentrations from ANSTO elemental analysis, Units ng m-3
ASP89 | Stockton | 2014-11-21 | Cr | Chromium | 0.091 | 0.389 | Concentrations from ANSTO elemental analysis, Units ng m-3
ASP89 | Stockton | 2014-11-24 | Cr | Chromium | 0.157 | 0.313 | Concentrations from ANSTO elemental analysis, Units ng m-3
ASP89 | Stockton | 2014-11-27 | Cr | Chromium | 0.146 | 0.331 | Concentrations from ANSTO elemental analysis, Units ng m-3
ASP89 | Stockton | 2014-11-30 | Cr | Chromium | 0 | 0.331 | Concentrations from ANSTO elemental analysis, Units ng m-3
ASP89 | Stockton | 2014-12-03 | Cr | Chromium | 0 | 0.331 | Concentrations from ANSTO elemental analysis, Units ng m-3
ASP89 | Stockton | 2014-12-06 | Cr | Chromium | 0.289 | 0.364 | Concentrations from ANSTO elemental analysis, Units ng m-3
ASP89 | Stockton | 2014-12-09 | Cr | Chromium | 0 | 0.331 | Concentrations from ANSTO elemental analysis, Units ng m-3
ASP89 | Stockton | 2014-12-12 | Cr | Chromium | 0.446 | 0.493 | Concentrations from ANSTO elemental analysis, Units ng m-3
ASP89 | Stockton | 2014-12-15 | Cr | Chromium | 0.413 | 0.51 | Concentrations from ANSTO elemental analysis, Units ng m-3
ASP89 | Stockton | 2014-12-18 | Cr | Chromium | 0.224 | 0.521 | Concentrations from ANSTO elemental analysis, Units ng m-3
ASP89 | Stockton | 2014-12-21 | Cr | Chromium | 0.194 | 0.289 | Concentrations from ANSTO elemental analysis, Units ng m-3
ASP89 | Stockton | 2014-12-24 | Cr | Chromium | 0 | 0.331 | Concentrations from ANSTO elemental analysis, Units ng m-3
ASP89 | Stockton | 2014-12-27 | Cr | Chromium | 0.376 | 0.373 | Concentrations from ANSTO elemental analysis, Units ng m-3
ASP89 | Stockton | 2014-12-30 | Cr | Chromium | 0 | 0.331 | Concentrations from ANSTO elemental analysis, Units ng m-3
ASP89 | Stockton | 2015-01-02 | Cr | Chromium | 0 | 0.331 | Concentrations from ANSTO elemental analysis, Units ng m-3
ASP89 | Stockton | 2015-01-05 | Cr | Chromium | 0 | 0.331 | Concentrations from ANSTO elemental analysis, Units ng m-3
ASP89 | Stockton | 2015-01-08 | Cr | Chromium | 0 | 0.331 | Concentrations from ANSTO elemental analysis, Units ng m-3
ASP89 | Stockton | 2015-01-11 | Cr | Chromium | 0.219 | 0.219 | Concentrations from ANSTO elemental analysis, Units ng m-3
ASP89 | Stockton | 2015-01-14 | Cr | Chromium | 0.341 | 0.268 | Concentrations from ANSTO elemental analysis, Units ng m-3
ASP89 | Stockton | 2015-01-17 | Cr | Chromium | 0 | 0.331 | Concentrations from ANSTO elemental analysis, Units ng m-3
ASP89 | Stockton | 2015-01-20 | Cr | Chromium | 0.124 | 0.409 | Concentrations from ANSTO elemental analysis, Units ng m-3
ASP89 | Stockton | 2015-01-23 | Cr | Chromium | 0.182 | 0.514 | Concentrations from ANSTO elemental analysis, Units ng m-3
ASP89 | Stockton | 2015-01-26 | Cr | Chromium | 0 | 0.331 | Concentrations from ANSTO elemental analysis, Units ng m-3
ASP89 | Stockton | 2015-01-29 | Cr | Chromium | 0 | 0.331 | Concentrations from ANSTO elemental analysis, Units ng m-3
ASP89 | Stockton | 2015-02-01 | Cr | Chromium | 0 | 0.331 | Concentrations from ANSTO elemental analysis, Units ng m-3
ASP89 | Stockton | 2015-02-04 | Cr | Chromium | 0.357 | 0.322 | Concentrations from ANSTO elemental analysis, Units ng m-3
ASP89 | Stockton | 2015-02-07 | Cr | Chromium | 0.137 | 0.275 | Concentrations from ANSTO elemental analysis, Units ng m-3
ASP89 | Stockton | 2015-02-10 | Cr | Chromium | 0 | 0.331 | Concentrations from ANSTO elemental analysis, Units ng m-3
ASP89 | Stockton | 2015-02-13 | Cr | Chromium | 0 | 0.331 | Concentrations from ANSTO elemental analysis, Units ng m-3
ASP89 | Stockton | 2015-02-16 | Cr | Chromium | 0.043 | 0.368 | Concentrations from ANSTO elemental analysis, Units ng m-3
ASP89 | Stockton | 2015-02-19 | Cr | Chromium | 0 | 0.331 | Concentrations from ANSTO elemental analysis, Units ng m-3
ASP89 | Stockton | 2015-02-22 | Cr | Chromium | 0 | 0.331 | Concentrations from ANSTO elemental analysis, Units ng m-3
ASP89 | Stockton | 2015-02-25 | Cr | Chromium | 0.092 | 0.251 | Concentrations from ANSTO elemental analysis, Units ng m-3
ASP89 | Stockton | 2015-02-28 | Cr | Chromium | 0 | 0.331 | Concentrations from ANSTO elemental analysis, Units ng m-3
ASP10 | Mayfield | 2014-03-02 | Mn | Manganese | 0.58 | 0.166 | Concentrations from ANSTO elemental analysis, Units ng m-3
ASP10 | Mayfield | 2014-03-05 | Mn | Manganese | 3.671 | 0.386 | Concentrations from ANSTO elemental analysis, Units ng m-3
ASP10 | Mayfield | 2014-03-08 | Mn | Manganese | 1.146 | 0.192 | Concentrations from ANSTO elemental analysis, Units ng m-3
ASP10 | Mayfield | 2014-03-11 | Mn | Manganese | 3.7 | 0.378 | Concentrations from ANSTO elemental analysis, Units ng m-3
ASP10 | Mayfield | 2014-03-14 | Mn | Manganese | 6.527 | 0.531 | Concentrations from ANSTO elemental analysis, Units ng m-3
ASP10 | Mayfield | 2014-03-26 | Mn | Manganese | 5.59 | 0.469 | Concentrations from ANSTO elemental analysis, Units ng m-3
ASP10 | Mayfield | 2014-03-29 | Mn | Manganese | 0.852 | 0.212 | Concentrations from ANSTO elemental analysis, Units ng m-3
ASP10 | Mayfield | 2014-04-01 | Mn | Manganese | 3.725 | 0.394 | Concentrations from ANSTO elemental analysis, Units ng m-3
ASP10 | Mayfield | 2014-04-04 | Mn | Manganese | 1.443 | 0.247 | Concentrations from ANSTO elemental analysis, Units ng m-3
ASP10 | Mayfield | 2014-04-07 | Mn | Manganese | 1.287 | 0.233 | Concentrations from ANSTO elemental analysis, Units ng m-3
ASP10 | Mayfield | 2014-04-10 | Mn | Manganese | 5.159 | 0.47 | Concentrations from ANSTO elemental analysis, Units ng m-3
ASP10 | Mayfield | 2014-04-13 | Mn | Manganese | 0.823 | 0.177 | Concentrations from ANSTO elemental analysis, Units ng m-3
ASP10 | Mayfield | 2014-04-16 | Mn | Manganese | 1.012 | 0.22 | Concentrations from ANSTO elemental analysis, Units ng m-3
ASP10 | Mayfield | 2014-04-19 | Mn | Manganese | 1.14 | 0.255 | Concentrations from ANSTO elemental analysis, Units ng m-3
ASP10 | Mayfield | 2014-04-22 | Mn | Manganese | 11.975 | 0.856 | Concentrations from ANSTO elemental analysis, Units ng m-3
ASP10 | Mayfield | 2014-04-25 | Mn | Manganese | 0.472 | 0.22 | Concentrations from ANSTO elemental analysis, Units ng m-3
ASP10 | Mayfield | 2014-04-28 | Mn | Manganese | 1.968 | 0.275 | Concentrations from ANSTO elemental analysis, Units ng m-3
ASP10 | Mayfield | 2014-05-01 | Mn | Manganese | 2.922 | 0.345 | Concentrations from ANSTO elemental analysis, Units ng m-3
ASP10 | Mayfield | 2014-05-04 | Mn | Manganese | 0.409 | 0.139 | Concentrations from ANSTO elemental analysis, Units ng m-3
ASP10 | Mayfield | 2014-05-07 | Mn | Manganese | 36.75 | 2.268 | Concentrations from ANSTO elemental analysis, Units ng m-3
ASP10 | Mayfield | 2014-05-10 | Mn | Manganese | 2.768 | 0.298 | Concentrations from ANSTO elemental analysis, Units ng m-3
ASP10 | Mayfield | 2014-05-13 | Mn | Manganese | 5.314 | 0.463 | Concentrations from ANSTO elemental analysis, Units ng m-3
ASP10 | Mayfield | 2014-05-16 | Mn | Manganese | 5.514 | 0.501 | Concentrations from ANSTO elemental analysis, Units ng m-3
ASP10 | Mayfield | 2014-05-19 | Mn | Manganese | 5.534 | 0.484 | Concentrations from ANSTO elemental analysis, Units ng m-3
ASP10 | Mayfield | 2014-05-22 | Mn | Manganese | 7.147 | 0.586 | Concentrations from ANSTO elemental analysis, Units ng m-3
ASP10 | Mayfield | 2014-05-25 | Mn | Manganese | 2.963 | 0.359 | Concentrations from ANSTO elemental analysis, Units ng m-3
ASP10 | Mayfield | 2014-05-28 | Mn | Manganese | 3.087 | 0.331 | Concentrations from ANSTO elemental analysis, Units ng m-3
ASP10 | Mayfield | 2014-05-31 | Mn | Manganese | 2.112 | 0.293 | Concentrations from ANSTO elemental analysis, Units ng m-3
ASP10 | Mayfield | 2014-06-03 | Mn | Manganese | 1.186 | 0.214 | Concentrations from ANSTO elemental analysis, Units ng m-3
ASP10 | Mayfield | 2014-06-06 | Mn | Manganese | 1.149 | 0.223 | Concentrations from ANSTO elemental analysis, Units ng m-3
ASP10 | Mayfield | 2014-06-09 | Mn | Manganese | 0.731 | 0.212 | Concentrations from ANSTO elemental analysis, Units ng m-3
ASP10 | Mayfield | 2014-06-12 | Mn | Manganese | 5.327 | 0.47 | Concentrations from ANSTO elemental analysis, Units ng m-3
ASP10 | Mayfield | 2014-06-15 | Mn | Manganese | 0.434 | 0.179 | Concentrations from ANSTO elemental analysis, Units ng m-3
ASP10 | Mayfield | 2014-06-18 | Mn | Manganese | 4.658 | 0.429 | Concentrations from ANSTO elemental analysis, Units ng m-3
ASP10 | Mayfield | 2014-06-21 | Mn | Manganese | 2.937 | 0.349 | Concentrations from ANSTO elemental analysis, Units ng m-3
ASP10 | Mayfield | 2014-06-24 | Mn | Manganese | 2.323 | 0.268 | Concentrations from ANSTO elemental analysis, Units ng m-3
ASP10 | Mayfield | 2014-06-27 | Mn | Manganese | 7.769 | 0.6 | Concentrations from ANSTO elemental analysis, Units ng m-3
ASP10 | Mayfield | 2014-06-30 | Mn | Manganese | 0.708 | 0.19 | Concentrations from ANSTO elemental analysis, Units ng m-3
ASP10 | Mayfield | 2014-07-03 | Mn | Manganese | 7.661 | 0.598 | Concentrations from ANSTO elemental analysis, Units ng m-3
ASP10 | Mayfield | 2014-07-06 | Mn | Manganese | 0.488 | 0.193 | Concentrations from ANSTO elemental analysis, Units ng m-3
ASP10 | Mayfield | 2014-07-09 | Mn | Manganese | 7.779 | 0.59 | Concentrations from ANSTO elemental analysis, Units ng m-3
ASP10 | Mayfield | 2014-07-12 | Mn | Manganese | 1.003 | 0.197 | Concentrations from ANSTO elemental analysis, Units ng m-3
ASP10 | Mayfield | 2014-07-15 | Mn | Manganese | 8.283 | 0.645 | Concentrations from ANSTO elemental analysis, Units ng m-3
ASP10 | Mayfield | 2014-07-18 | Mn | Manganese | 0.663 | 0.189 | Concentrations from ANSTO elemental analysis, Units ng m-3
ASP10 | Mayfield | 2014-07-21 | Mn | Manganese | 3.828 | 0.471 | Concentrations from ANSTO elemental analysis, Units ng m-3
ASP10 | Mayfield | 2014-07-24 | Mn | Manganese | 7.178 | 0.589 | Concentrations from ANSTO elemental analysis, Units ng m-3
ASP10 | Mayfield | 2014-07-27 | Mn | Manganese | 1.248 | 0.238 | Concentrations from ANSTO elemental analysis, Units ng m-3
ASP10 | Mayfield | 2014-07-30 | Mn | Manganese | 3.189 | 0.316 | Concentrations from ANSTO elemental analysis, Units ng m-3
ASP10 | Mayfield | 2014-08-02 | Mn | Manganese | 1.162 | 0.216 | Concentrations from ANSTO elemental analysis, Units ng m-3
ASP10 | Mayfield | 2014-08-05 | Mn | Manganese | 5.155 | 0.464 | Concentrations from ANSTO elemental analysis, Units ng m-3
ASP10 | Mayfield | 2014-08-08 | Mn | Manganese | 4.203 | 0.429 | Concentrations from ANSTO elemental analysis, Units ng m-3
ASP10 | Mayfield | 2014-08-11 | Mn | Manganese | 3.072 | 0.34 | Concentrations from ANSTO elemental analysis, Units ng m-3
ASP10 | Mayfield | 2014-08-14 | Mn | Manganese | 2.468 | 0.307 | Concentrations from ANSTO elemental analysis, Units ng m-3
ASP10 | Mayfield | 2014-08-17 | Mn | Manganese | 0.924 | 0.226 | Concentrations from ANSTO elemental analysis, Units ng m-3
ASP10 | Mayfield | 2014-08-20 | Mn | Manganese | 9.28 | 0.697 | Concentrations from ANSTO elemental analysis, Units ng m-3
ASP10 | Mayfield | 2014-08-23 | Mn | Manganese | 1.361 | 0.244 | Concentrations from ANSTO elemental analysis, Units ng m-3
ASP10 | Mayfield | 2014-08-26 | Mn | Manganese | 5.133 | 0.451 | Concentrations from ANSTO elemental analysis, Units ng m-3
ASP10 | Mayfield | 2014-08-29 | Mn | Manganese | 11.624 | 0.82 | Concentrations from ANSTO elemental analysis, Units ng m-3
ASP10 | Mayfield | 2014-09-01 | Mn | Manganese | 2.885 | 0.311 | Concentrations from ANSTO elemental analysis, Units ng m-3
ASP10 | Mayfield | 2014-09-04 | Mn | Manganese | 24.418 | 1.554 | Concentrations from ANSTO elemental analysis, Units ng m-3
ASP10 | Mayfield | 2014-09-07 | Mn | Manganese | 0.529 | 0.163 | Concentrations from ANSTO elemental analysis, Units ng m-3
ASP10 | Mayfield | 2014-09-10 | Mn | Manganese | 2.098 | 0.281 | Concentrations from ANSTO elemental analysis, Units ng m-3
ASP10 | Mayfield | 2014-09-13 | Mn | Manganese | 0.69 | 0.191 | Concentrations from ANSTO elemental analysis, Units ng m-3
ASP10 | Mayfield | 2014-09-16 | Mn | Manganese | 5.523 | 0.491 | Concentrations from ANSTO elemental analysis, Units ng m-3
ASP10 | Mayfield | 2014-09-19 | Mn | Manganese | 2.685 | 0.338 | Concentrations from ANSTO elemental analysis, Units ng m-3
ASP10 | Mayfield | 2014-09-22 | Mn | Manganese | 5.936 | 0.493 | Concentrations from ANSTO elemental analysis, Units ng m-3
ASP10 | Mayfield | 2014-09-25 | Mn | Manganese | 11.05 | 0.789 | Concentrations from ANSTO elemental analysis, Units ng m-3
ASP10 | Mayfield | 2014-09-28 | Mn | Manganese | 1.2 | 0.231 | Concentrations from ANSTO elemental analysis, Units ng m-3
ASP10 | Mayfield | 2014-10-01 | Mn | Manganese | 10.853 | 0.774 | Concentrations from ANSTO elemental analysis, Units ng m-3
ASP10 | Mayfield | 2014-10-04 | Mn | Manganese | 0.962 | 0.243 | Concentrations from ANSTO elemental analysis, Units ng m-3
ASP10 | Mayfield | 2014-10-07 | Mn | Manganese | 1.866 | 0.296 | Concentrations from ANSTO elemental analysis, Units ng m-3
ASP10 | Mayfield | 2014-10-10 | Mn | Manganese | 0.543 | 0.183 | Concentrations from ANSTO elemental analysis, Units ng m-3
ASP10 | Mayfield | 2014-10-13 | Mn | Manganese | 1.322 | 0.248 | Concentrations from ANSTO elemental analysis, Units ng m-3
ASP10 | Mayfield | 2014-10-16 | Mn | Manganese | 2.762 | 0.351 | Concentrations from ANSTO elemental analysis, Units ng m-3
ASP10 | Mayfield | 2014-10-19 | Mn | Manganese | 1.546 | 0.251 | Concentrations from ANSTO elemental analysis, Units ng m-3
ASP10 | Mayfield | 2014-10-22 | Mn | Manganese | 3.281 | 0.355 | Concentrations from ANSTO elemental analysis, Units ng m-3
ASP10 | Mayfield | 2014-10-25 | Mn | Manganese | 1.66 | 0.244 | Concentrations from ANSTO elemental analysis, Units ng m-3
ASP10 | Mayfield | 2014-10-28 | Mn | Manganese | 3.027 | 0.355 | Concentrations from ANSTO elemental analysis, Units ng m-3
ASP10 | Mayfield | 2014-10-31 | Mn | Manganese | 9.612 | 0.717 | Concentrations from ANSTO elemental analysis, Units ng m-3
ASP10 | Mayfield | 2014-11-03 | Mn | Manganese | 2.446 | 0.305 | Concentrations from ANSTO elemental analysis, Units ng m-3
ASP10 | Mayfield | 2014-11-06 | Mn | Manganese | 1.896 | 0.287 | Concentrations from ANSTO elemental analysis, Units ng m-3
ASP10 | Mayfield | 2014-11-09 | Mn | Manganese | 0.702 | 0.23 | Concentrations from ANSTO elemental analysis, Units ng m-3
ASP10 | Mayfield | 2014-11-12 | Mn | Manganese | 1.319 | 0.241 | Concentrations from ANSTO elemental analysis, Units ng m-3
ASP10 | Mayfield | 2014-11-15 | Mn | Manganese | 7.639 | 0.64 | Concentrations from ANSTO elemental analysis, Units ng m-3
ASP10 | Mayfield | 2014-11-18 | Mn | Manganese | 3.864 | 0.39 | Concentrations from ANSTO elemental analysis, Units ng m-3
ASP10 | Mayfield | 2014-11-21 | Mn | Manganese | 12.828 | 0.899 | Concentrations from ANSTO elemental analysis, Units ng m-3
ASP10 | Mayfield | 2014-11-24 | Mn | Manganese | 2.698 | 0.322 | Concentrations from ANSTO elemental analysis, Units ng m-3
ASP10 | Mayfield | 2014-11-27 | Mn | Manganese | 0.628 | 0.227 | Concentrations from ANSTO elemental analysis, Units ng m-3
ASP10 | Mayfield | 2014-11-30 | Mn | Manganese | 2.513 | 0.314 | Concentrations from ANSTO elemental analysis, Units ng m-3
ASP10 | Mayfield | 2014-12-03 | Mn | Manganese | 4.053 | 0.403 | Concentrations from ANSTO elemental analysis, Units ng m-3
ASP10 | Mayfield | 2014-12-06 | Mn | Manganese | 2.031 | 0.281 | Concentrations from ANSTO elemental analysis, Units ng m-3
ASP10 | Mayfield | 2014-12-09 | Mn | Manganese | 1.203 | 0.217 | Concentrations from ANSTO elemental analysis, Units ng m-3
ASP10 | Mayfield | 2014-12-12 | Mn | Manganese | 0.491 | 0.237 | Concentrations from ANSTO elemental analysis, Units ng m-3
ASP10 | Mayfield | 2014-12-15 | Mn | Manganese | 1.871 | 0.277 | Concentrations from ANSTO elemental analysis, Units ng m-3
ASP10 | Mayfield | 2014-12-18 | Mn | Manganese | 3.157 | 0.419 | Concentrations from ANSTO elemental analysis, Units ng m-3
ASP10 | Mayfield | 2014-12-21 | Mn | Manganese | 0.827 | 0.235 | Concentrations from ANSTO elemental analysis, Units ng m-3
ASP10 | Mayfield | 2014-12-24 | Mn | Manganese | 1.587 | 0.272 | Concentrations from ANSTO elemental analysis, Units ng m-3
ASP10 | Mayfield | 2014-12-27 | Mn | Manganese | 0.45 | 0.177 | Concentrations from ANSTO elemental analysis, Units ng m-3
ASP10 | Mayfield | 2014-12-30 | Mn | Manganese | 2.346 | 0.345 | Concentrations from ANSTO elemental analysis, Units ng m-3
ASP10 | Mayfield | 2015-01-02 | Mn | Manganese | 0.458 | 0.211 | Concentrations from ANSTO elemental analysis, Units ng m-3
ASP10 | Mayfield | 2015-01-05 | Mn | Manganese | 1.051 | 0.236 | Concentrations from ANSTO elemental analysis, Units ng m-3
ASP10 | Mayfield | 2015-01-08 | Mn | Manganese | 3.689 | 0.354 | Concentrations from ANSTO elemental analysis, Units ng m-3
ASP10 | Mayfield | 2015-01-11 | Mn | Manganese | 0.549 | 0.176 | Concentrations from ANSTO elemental analysis, Units ng m-3
ASP10 | Mayfield | 2015-01-14 | Mn | Manganese | 1.983 | 0.264 | Concentrations from ANSTO elemental analysis, Units ng m-3
ASP10 | Mayfield | 2015-01-17 | Mn | Manganese | 1.356 | 0.25 | Concentrations from ANSTO elemental analysis, Units ng m-3
ASP10 | Mayfield | 2015-01-20 | Mn | Manganese | 0.945 | 0.209 | Concentrations from ANSTO elemental analysis, Units ng m-3
ASP10 | Mayfield | 2015-01-23 | Mn | Manganese | 1.469 | 0.251 | Concentrations from ANSTO elemental analysis, Units ng m-3
ASP10 | Mayfield | 2015-01-26 | Mn | Manganese | 0.488 | 0.212 | Concentrations from ANSTO elemental analysis, Units ng m-3
ASP10 | Mayfield | 2015-01-29 | Mn | Manganese | 25.464 | 1.612 | Concentrations from ANSTO elemental analysis, Units ng m-3
ASP10 | Mayfield | 2015-02-01 | Mn | Manganese | 0.382 | 0.178 | Concentrations from ANSTO elemental analysis, Units ng m-3
ASP10 | Mayfield | 2015-02-04 | Mn | Manganese | 5.236 | 0.451 | Concentrations from ANSTO elemental analysis, Units ng m-3
ASP10 | Mayfield | 2015-02-07 | Mn | Manganese | 1.382 | 0.216 | Concentrations from ANSTO elemental analysis, Units ng m-3
ASP10 | Mayfield | 2015-02-10 | Mn | Manganese | 3.034 | 0.334 | Concentrations from ANSTO elemental analysis, Units ng m-3
ASP10 | Mayfield | 2015-02-13 | Mn | Manganese | 1.642 | 0.248 | Concentrations from ANSTO elemental analysis, Units ng m-3
ASP10 | Mayfield | 2015-02-16 | Mn | Manganese | 1.043 | 0.223 | Concentrations from ANSTO elemental analysis, Units ng m-3
ASP10 | Mayfield | 2015-02-19 | Mn | Manganese | 3.011 | 0.332 | Concentrations from ANSTO elemental analysis, Units ng m-3
ASP10 | Mayfield | 2015-02-22 | Mn | Manganese | 0.39 | 0.189 | Concentrations from ANSTO elemental analysis, Units ng m-3
ASP10 | Mayfield | 2015-02-25 | Mn | Manganese | 37.712 | 2.322 | Concentrations from ANSTO elemental analysis, Units ng m-3
ASP10 | Mayfield | 2015-02-28 | Mn | Manganese | 1.442 | 0.243 | Concentrations from ANSTO elemental analysis, Units ng m-3
ASP12 | Newcastle | 2014-03-02 | Mn | Manganese | 0.1 | 0.126 | Concentrations from ANSTO elemental analysis, Units ng m-3
ASP12 | Newcastle | 2014-03-05 | Mn | Manganese | 8.427 | 0.626 | Concentrations from ANSTO elemental analysis, Units ng m-3
ASP12 | Newcastle | 2014-03-08 | Mn | Manganese | 0.181 | 0.149 | Concentrations from ANSTO elemental analysis, Units ng m-3
ASP12 | Newcastle | 2014-03-11 | Mn | Manganese | 0.952 | 0.199 | Concentrations from ANSTO elemental analysis, Units ng m-3
ASP12 | Newcastle | 2014-03-14 | Mn | Manganese | 0.838 | 0.19 | Concentrations from ANSTO elemental analysis, Units ng m-3
ASP12 | Newcastle | 2014-03-17 | Mn | Manganese | 1.357 | 0.219 | Concentrations from ANSTO elemental analysis, Units ng m-3
ASP12 | Newcastle | 2014-03-20 | Mn | Manganese | 0.78 | 0.206 | Concentrations from ANSTO elemental analysis, Units ng m-3
ASP12 | Newcastle | 2014-03-23 | Mn | Manganese | 0.484 | 0.18 | Concentrations from ANSTO elemental analysis, Units ng m-3
ASP12 | Newcastle | 2014-03-26 | Mn | Manganese | 1.445 | 0.249 | Concentrations from ANSTO elemental analysis, Units ng m-3
ASP12 | Newcastle | 2014-03-29 | Mn | Manganese | 0.419 | 0.178 | Concentrations from ANSTO elemental analysis, Units ng m-3
ASP12 | Newcastle | 2014-04-01 | Mn | Manganese | 1.541 | 0.224 | Concentrations from ANSTO elemental analysis, Units ng m-3
ASP12 | Newcastle | 2014-04-04 | Mn | Manganese | 0.519 | 0.15 | Concentrations from ANSTO elemental analysis, Units ng m-3
ASP12 | Newcastle | 2014-04-07 | Mn | Manganese | 0.41 | 0.17 | Concentrations from ANSTO elemental analysis, Units ng m-3
ASP12 | Newcastle | 2014-04-10 | Mn | Manganese | 2.725 | 0.339 | Concentrations from ANSTO elemental analysis, Units ng m-3
ASP12 | Newcastle | 2014-04-13 | Mn | Manganese | 0.35 | 0.183 | Concentrations from ANSTO elemental analysis, Units ng m-3
ASP12 | Newcastle | 2014-04-16 | Mn | Manganese | 0.677 | 0.193 | Concentrations from ANSTO elemental analysis, Units ng m-3
ASP12 | Newcastle | 2014-04-19 | Mn | Manganese | 0.668 | 0.231 | Concentrations from ANSTO elemental analysis, Units ng m-3
ASP12 | Newcastle | 2014-04-22 | Mn | Manganese | 3.157 | 0.361 | Concentrations from ANSTO elemental analysis, Units ng m-3
ASP12 | Newcastle | 2014-04-25 | Mn | Manganese | 0.722 | 0.212 | Concentrations from ANSTO elemental analysis, Units ng m-3
ASP12 | Newcastle | 2014-04-28 | Mn | Manganese | 2.003 | 0.267 | Concentrations from ANSTO elemental analysis, Units ng m-3
ASP12 | Newcastle | 2014-05-01 | Mn | Manganese | 1.618 | 0.241 | Concentrations from ANSTO elemental analysis, Units ng m-3
ASP12 | Newcastle | 2014-05-04 | Mn | Manganese | 0.131 | 0.131 | Concentrations from ANSTO elemental analysis, Units ng m-3
ASP12 | Newcastle | 2014-05-07 | Mn | Manganese | 2.21 | 0.271 | Concentrations from ANSTO elemental analysis, Units ng m-3
ASP12 | Newcastle | 2014-05-10 | Mn | Manganese | 3.021 | 0.341 | Concentrations from ANSTO elemental analysis, Units ng m-3
ASP12 | Newcastle | 2014-05-13 | Mn | Manganese | 1.487 | 0.233 | Concentrations from ANSTO elemental analysis, Units ng m-3
ASP12 | Newcastle | 2014-05-16 | Mn | Manganese | 12.432 | 0.867 | Concentrations from ANSTO elemental analysis, Units ng m-3
ASP12 | Newcastle | 2014-05-19 | Mn | Manganese | 4.843 | 0.437 | Concentrations from ANSTO elemental analysis, Units ng m-3
ASP12 | Newcastle | 2014-05-22 | Mn | Manganese | 7.941 | 0.621 | Concentrations from ANSTO elemental analysis, Units ng m-3
ASP12 | Newcastle | 2014-05-25 | Mn | Manganese | 2.052 | 0.347 | Concentrations from ANSTO elemental analysis, Units ng m-3
ASP12 | Newcastle | 2014-05-28 | Mn | Manganese | 2.123 | 0.296 | Concentrations from ANSTO elemental analysis, Units ng m-3
ASP12 | Newcastle | 2014-05-31 | Mn | Manganese | 0.853 | 0.207 | Concentrations from ANSTO elemental analysis, Units ng m-3
ASP12 | Newcastle | 2014-06-03 | Mn | Manganese | 2.458 | 0.282 | Concentrations from ANSTO elemental analysis, Units ng m-3
ASP12 | Newcastle | 2014-06-06 | Mn | Manganese | 0.517 | 0.177 | Concentrations from ANSTO elemental analysis, Units ng m-3
ASP12 | Newcastle | 2014-06-09 | Mn | Manganese | 0.605 | 0.156 | Concentrations from ANSTO elemental analysis, Units ng m-3
ASP12 | Newcastle | 2014-06-12 | Mn | Manganese | 4.031 | 0.392 | Concentrations from ANSTO elemental analysis, Units ng m-3
ASP12 | Newcastle | 2014-06-15 | Mn | Manganese | 0.48 | 0.172 | Concentrations from ANSTO elemental analysis, Units ng m-3
ASP12 | Newcastle | 2014-06-18 | Mn | Manganese | 2.851 | 0.331 | Concentrations from ANSTO elemental analysis, Units ng m-3
ASP12 | Newcastle | 2014-06-21 | Mn | Manganese | 2.398 | 0.327 | Concentrations from ANSTO elemental analysis, Units ng m-3
ASP12 | Newcastle | 2014-06-24 | Mn | Manganese | 1.702 | 0.243 | Concentrations from ANSTO elemental analysis, Units ng m-3
ASP12 | Newcastle | 2014-06-27 | Mn | Manganese | 2.539 | 0.295 | Concentrations from ANSTO elemental analysis, Units ng m-3
ASP12 | Newcastle | 2014-06-30 | Mn | Manganese | 0.587 | 0.177 | Concentrations from ANSTO elemental analysis, Units ng m-3
ASP12 | Newcastle | 2014-07-03 | Mn | Manganese | 5.648 | 0.519 | Concentrations from ANSTO elemental analysis, Units ng m-3
ASP12 | Newcastle | 2014-07-06 | Mn | Manganese | 0.149 | 0.14 | Concentrations from ANSTO elemental analysis, Units ng m-3
ASP12 | Newcastle | 2014-07-09 | Mn | Manganese | 11.705 | 0.835 | Concentrations from ANSTO elemental analysis, Units ng m-3
ASP12 | Newcastle | 2014-07-12 | Mn | Manganese | 0.905 | 0.205 | Concentrations from ANSTO elemental analysis, Units ng m-3
ASP12 | Newcastle | 2014-07-15 | Mn | Manganese | 7.358 | 0.6 | Concentrations from ANSTO elemental analysis, Units ng m-3
ASP12 | Newcastle | 2014-07-18 | Mn | Manganese | 0.578 | 0.148 | Concentrations from ANSTO elemental analysis, Units ng m-3
ASP12 | Newcastle | 2014-07-21 | Mn | Manganese | 1.22 | 0.214 | Concentrations from ANSTO elemental analysis, Units ng m-3
ASP12 | Newcastle | 2014-07-24 | Mn | Manganese | 7.714 | 0.618 | Concentrations from ANSTO elemental analysis, Units ng m-3
ASP12 | Newcastle | 2014-07-27 | Mn | Manganese | 0.714 | 0.24 | Concentrations from ANSTO elemental analysis, Units ng m-3
ASP12 | Newcastle | 2014-07-30 | Mn | Manganese | 4.177 | 0.382 | Concentrations from ANSTO elemental analysis, Units ng m-3
ASP12 | Newcastle | 2014-08-02 | Mn | Manganese | 0.764 | 0.198 | Concentrations from ANSTO elemental analysis, Units ng m-3
ASP12 | Newcastle | 2014-08-05 | Mn | Manganese | 5.692 | 0.482 | Concentrations from ANSTO elemental analysis, Units ng m-3
ASP12 | Newcastle | 2014-08-08 | Mn | Manganese | 9.464 | 0.709 | Concentrations from ANSTO elemental analysis, Units ng m-3
ASP12 | Newcastle | 2014-08-11 | Mn | Manganese | 0.47 | 0.164 | Concentrations from ANSTO elemental analysis, Units ng m-3
ASP12 | Newcastle | 2014-08-14 | Mn | Manganese | 1.374 | 0.203 | Concentrations from ANSTO elemental analysis, Units ng m-3
ASP12 | Newcastle | 2014-08-17 | Mn | Manganese | 0.322 | 0.174 | Concentrations from ANSTO elemental analysis, Units ng m-3
ASP12 | Newcastle | 2014-08-20 | Mn | Manganese | 0.211 | 0.194 | Concentrations from ANSTO elemental analysis, Units ng m-3
ASP12 | Newcastle | 2014-08-23 | Mn | Manganese | 0.427 | 0.155 | Concentrations from ANSTO elemental analysis, Units ng m-3
ASP12 | Newcastle | 2014-08-26 | Mn | Manganese | 0.048 | 0.16 | Concentrations from ANSTO elemental analysis, Units ng m-3
ASP12 | Newcastle | 2014-08-29 | Mn | Manganese | 0.61 | 0.169 | Concentrations from ANSTO elemental analysis, Units ng m-3
ASP12 | Newcastle | 2014-09-01 | Mn | Manganese | 3.511 | 0.359 | Concentrations from ANSTO elemental analysis, Units ng m-3
ASP12 | Newcastle | 2014-09-04 | Mn | Manganese | 0.373 | 0.196 | Concentrations from ANSTO elemental analysis, Units ng m-3
ASP12 | Newcastle | 2014-09-07 | Mn | Manganese | 0.356 | 0.191 | Concentrations from ANSTO elemental analysis, Units ng m-3
ASP12 | Newcastle | 2014-09-10 | Mn | Manganese | 1.627 | 0.266 | Concentrations from ANSTO elemental analysis, Units ng m-3
ASP12 | Newcastle | 2014-09-13 | Mn | Manganese | 0.274 | 0.168 | Concentrations from ANSTO elemental analysis, Units ng m-3
ASP12 | Newcastle | 2014-09-16 | Mn | Manganese | 1.164 | 0.216 | Concentrations from ANSTO elemental analysis, Units ng m-3
ASP12 | Newcastle | 2014-09-19 | Mn | Manganese | 1.946 | 0.29 | Concentrations from ANSTO elemental analysis, Units ng m-3
ASP12 | Newcastle | 2014-09-22 | Mn | Manganese | 0.931 | 0.216 | Concentrations from ANSTO elemental analysis, Units ng m-3
ASP12 | Newcastle | 2014-09-25 | Mn | Manganese | 4.079 | 0.389 | Concentrations from ANSTO elemental analysis, Units ng m-3
ASP12 | Newcastle | 2014-09-28 | Mn | Manganese | 1.434 | 0.255 | Concentrations from ANSTO elemental analysis, Units ng m-3
ASP12 | Newcastle | 2014-10-01 | Mn | Manganese | 0.821 | 0.247 | Concentrations from ANSTO elemental analysis, Units ng m-3
ASP12 | Newcastle | 2014-10-04 | Mn | Manganese | 0.764 | 0.22 | Concentrations from ANSTO elemental analysis, Units ng m-3
ASP12 | Newcastle | 2014-10-07 | Mn | Manganese | 1.841 | 0.273 | Concentrations from ANSTO elemental analysis, Units ng m-3
ASP12 | Newcastle | 2014-10-10 | Mn | Manganese | 1.828 | 0.261 | Concentrations from ANSTO elemental analysis, Units ng m-3
ASP12 | Newcastle | 2014-10-13 | Mn | Manganese | 1.377 | 0.26 | Concentrations from ANSTO elemental analysis, Units ng m-3
ASP12 | Newcastle | 2014-10-16 | Mn | Manganese | 2.59 | 0.316 | Concentrations from ANSTO elemental analysis, Units ng m-3
ASP12 | Newcastle | 2014-10-19 | Mn | Manganese | 1.042 | 0.218 | Concentrations from ANSTO elemental analysis, Units ng m-3
ASP12 | Newcastle | 2014-10-22 | Mn | Manganese | 0.61 | 0.224 | Concentrations from ANSTO elemental analysis, Units ng m-3
ASP12 | Newcastle | 2014-10-25 | Mn | Manganese | 1.392 | 0.256 | Concentrations from ANSTO elemental analysis, Units ng m-3
ASP12 | Newcastle | 2014-10-28 | Mn | Manganese | 1.728 | 0.289 | Concentrations from ANSTO elemental analysis, Units ng m-3
ASP12 | Newcastle | 2014-10-31 | Mn | Manganese | 6.53 | 0.575 | Concentrations from ANSTO elemental analysis, Units ng m-3
ASP12 | Newcastle | 2014-11-03 | Mn | Manganese | 0.862 | 0.225 | Concentrations from ANSTO elemental analysis, Units ng m-3
ASP12 | Newcastle | 2014-11-06 | Mn | Manganese | 1.123 | 0.271 | Concentrations from ANSTO elemental analysis, Units ng m-3
ASP12 | Newcastle | 2014-11-09 | Mn | Manganese | 1.071 | 0.235 | Concentrations from ANSTO elemental analysis, Units ng m-3
ASP12 | Newcastle | 2014-11-12 | Mn | Manganese | 0.12 | 0.196 | Concentrations from ANSTO elemental analysis, Units ng m-3
ASP12 | Newcastle | 2014-11-15 | Mn | Manganese | 0.614 | 0.274 | Concentrations from ANSTO elemental analysis, Units ng m-3
ASP12 | Newcastle | 2014-11-18 | Mn | Manganese | 3.644 | 0.372 | Concentrations from ANSTO elemental analysis, Units ng m-3
ASP12 | Newcastle | 2014-11-21 | Mn | Manganese | 4.418 | 0.422 | Concentrations from ANSTO elemental analysis, Units ng m-3
ASP12 | Newcastle | 2014-11-24 | Mn | Manganese | 1.687 | 0.251 | Concentrations from ANSTO elemental analysis, Units ng m-3
ASP12 | Newcastle | 2014-11-27 | Mn | Manganese | 0.132 | 0.171 | Concentrations from ANSTO elemental analysis, Units ng m-3
ASP12 | Newcastle | 2014-11-30 | Mn | Manganese | 0.324 | 0.232 | Concentrations from ANSTO elemental analysis, Units ng m-3
ASP12 | Newcastle | 2014-12-03 | Mn | Manganese | 1.07 | 0.253 | Concentrations from ANSTO elemental analysis, Units ng m-3
ASP12 | Newcastle | 2014-12-06 | Mn | Manganese | 1.166 | 0.254 | Concentrations from ANSTO elemental analysis, Units ng m-3
ASP12 | Newcastle | 2014-12-09 | Mn | Manganese | 0.191 | 0.166 | Concentrations from ANSTO elemental analysis, Units ng m-3
ASP12 | Newcastle | 2014-12-12 | Mn | Manganese | 0 | 0.218 | Concentrations from ANSTO elemental analysis, Units ng m-3
ASP12 | Newcastle | 2014-12-15 | Mn | Manganese | 0.823 | 0.222 | Concentrations from ANSTO elemental analysis, Units ng m-3
ASP12 | Newcastle | 2014-12-18 | Mn | Manganese | 0.788 | 0.268 | Concentrations from ANSTO elemental analysis, Units ng m-3
ASP12 | Newcastle | 2014-12-21 | Mn | Manganese | 0.522 | 0.179 | Concentrations from ANSTO elemental analysis, Units ng m-3
ASP12 | Newcastle | 2014-12-24 | Mn | Manganese | 1.427 | 0.27 | Concentrations from ANSTO elemental analysis, Units ng m-3
ASP12 | Newcastle | 2014-12-27 | Mn | Manganese | 0.36 | 0.178 | Concentrations from ANSTO elemental analysis, Units ng m-3
ASP12 | Newcastle | 2014-12-30 | Mn | Manganese | 1.51 | 0.287 | Concentrations from ANSTO elemental analysis, Units ng m-3
ASP12 | Newcastle | 2015-01-02 | Mn | Manganese | 0.669 | 0.212 | Concentrations from ANSTO elemental analysis, Units ng m-3
ASP12 | Newcastle | 2015-01-05 | Mn | Manganese | 0.364 | 0.191 | Concentrations from ANSTO elemental analysis, Units ng m-3
ASP12 | Newcastle | 2015-01-08 | Mn | Manganese | 0.784 | 0.193 | Concentrations from ANSTO elemental analysis, Units ng m-3
ASP12 | Newcastle | 2015-01-11 | Mn | Manganese | 0.221 | 0.139 | Concentrations from ANSTO elemental analysis, Units ng m-3
ASP12 | Newcastle | 2015-01-14 | Mn | Manganese | 1.664 | 0.22 | Concentrations from ANSTO elemental analysis, Units ng m-3
ASP12 | Newcastle | 2015-01-17 | Mn | Manganese | 0.757 | 0.184 | Concentrations from ANSTO elemental analysis, Units ng m-3
ASP12 | Newcastle | 2015-01-20 | Mn | Manganese | 0.767 | 0.191 | Concentrations from ANSTO elemental analysis, Units ng m-3
ASP12 | Newcastle | 2015-01-23 | Mn | Manganese | 0.621 | 0.218 | Concentrations from ANSTO elemental analysis, Units ng m-3
ASP12 | Newcastle | 2015-01-26 | Mn | Manganese | 0.182 | 0.196 | Concentrations from ANSTO elemental analysis, Units ng m-3
ASP12 | Newcastle | 2015-01-29 | Mn | Manganese | 0.442 | 0.171 | Concentrations from ANSTO elemental analysis, Units ng m-3
ASP12 | Newcastle | 2015-02-01 | Mn | Manganese | 0.281 | 0.148 | Concentrations from ANSTO elemental analysis, Units ng m-3
ASP12 | Newcastle | 2015-02-04 | Mn | Manganese | 0.529 | 0.195 | Concentrations from ANSTO elemental analysis, Units ng m-3
ASP12 | Newcastle | 2015-02-07 | Mn | Manganese | 0.807 | 0.204 | Concentrations from ANSTO elemental analysis, Units ng m-3
ASP12 | Newcastle | 2015-02-10 | Mn | Manganese | 0.296 | 0.156 | Concentrations from ANSTO elemental analysis, Units ng m-3
ASP12 | Newcastle | 2015-02-13 | Mn | Manganese | 0.409 | 0.185 | Concentrations from ANSTO elemental analysis, Units ng m-3
ASP12 | Newcastle | 2015-02-16 | Mn | Manganese | 0.127 | 0.164 | Concentrations from ANSTO elemental analysis, Units ng m-3
ASP12 | Newcastle | 2015-02-19 | Mn | Manganese | 0.531 | 0.203 | Concentrations from ANSTO elemental analysis, Units ng m-3
ASP12 | Newcastle | 2015-02-22 | Mn | Manganese | 0.264 | 0.168 | Concentrations from ANSTO elemental analysis, Units ng m-3
ASP12 | Newcastle | 2015-02-25 | Mn | Manganese | 0.333 | 0.171 | Concentrations from ANSTO elemental analysis, Units ng m-3
ASP12 | Newcastle | 2015-02-28 | Mn | Manganese | 0.655 | 0.172 | Concentrations from ANSTO elemental analysis, Units ng m-3
ASP14 | Beresfield | 2014-03-02 | Mn | Manganese | 0.689 | 0.171 | Concentrations from ANSTO elemental analysis, Units ng m-3
ASP14 | Beresfield | 2014-03-05 | Mn | Manganese | 2.285 | 0.294 | Concentrations from ANSTO elemental analysis, Units ng m-3
ASP14 | Beresfield | 2014-03-08 | Mn | Manganese | 0.296 | 0.148 | Concentrations from ANSTO elemental analysis, Units ng m-3
ASP14 | Beresfield | 2014-03-11 | Mn | Manganese | 0.997 | 0.206 | Concentrations from ANSTO elemental analysis, Units ng m-3
ASP14 | Beresfield | 2014-03-14 | Mn | Manganese | 1.511 | 0.264 | Concentrations from ANSTO elemental analysis, Units ng m-3
ASP14 | Beresfield | 2014-03-17 | Mn | Manganese | 0.729 | 0.199 | Concentrations from ANSTO elemental analysis, Units ng m-3
ASP14 | Beresfield | 2014-03-20 | Mn | Manganese | 2.307 | 0.303 | Concentrations from ANSTO elemental analysis, Units ng m-3
ASP14 | Beresfield | 2014-03-23 | Mn | Manganese | 0.957 | 0.226 | Concentrations from ANSTO elemental analysis, Units ng m-3
ASP14 | Beresfield | 2014-03-26 | Mn | Manganese | 2.141 | 0.281 | Concentrations from ANSTO elemental analysis, Units ng m-3
ASP14 | Beresfield | 2014-03-29 | Mn | Manganese | 1.286 | 0.231 | Concentrations from ANSTO elemental analysis, Units ng m-3
ASP14 | Beresfield | 2014-04-01 | Mn | Manganese | 3.442 | 0.344 | Concentrations from ANSTO elemental analysis, Units ng m-3
ASP14 | Beresfield | 2014-04-04 | Mn | Manganese | 1.35 | 0.23 | Concentrations from ANSTO elemental analysis, Units ng m-3
ASP14 | Beresfield | 2014-04-07 | Mn | Manganese | 1.945 | 0.276 | Concentrations from ANSTO elemental analysis, Units ng m-3
ASP14 | Beresfield | 2014-04-10 | Mn | Manganese | 3.487 | 0.367 | Concentrations from ANSTO elemental analysis, Units ng m-3
ASP14 | Beresfield | 2014-04-13 | Mn | Manganese | 1.189 | 0.209 | Concentrations from ANSTO elemental analysis, Units ng m-3
ASP14 | Beresfield | 2014-04-16 | Mn | Manganese | 2.346 | 0.299 | Concentrations from ANSTO elemental analysis, Units ng m-3
ASP14 | Beresfield | 2014-04-19 | Mn | Manganese | 1.501 | 0.257 | Concentrations from ANSTO elemental analysis, Units ng m-3
ASP14 | Beresfield | 2014-04-22 | Mn | Manganese | 6.748 | 0.548 | Concentrations from ANSTO elemental analysis, Units ng m-3
ASP14 | Beresfield | 2014-04-25 | Mn | Manganese | 0.811 | 0.204 | Concentrations from ANSTO elemental analysis, Units ng m-3
ASP14 | Beresfield | 2014-04-28 | Mn | Manganese | 5.005 | 0.463 | Concentrations from ANSTO elemental analysis, Units ng m-3
ASP14 | Beresfield | 2014-05-01 | Mn | Manganese | 4.897 | 0.455 | Concentrations from ANSTO elemental analysis, Units ng m-3
ASP14 | Beresfield | 2014-05-04 | Mn | Manganese | 0.181 | 0.161 | Concentrations from ANSTO elemental analysis, Units ng m-3
ASP14 | Beresfield | 2014-05-07 | Mn | Manganese | 1.134 | 0.243 | Concentrations from ANSTO elemental analysis, Units ng m-3
ASP14 | Beresfield | 2014-05-10 | Mn | Manganese | 7.474 | 0.585 | Concentrations from ANSTO elemental analysis, Units ng m-3
ASP14 | Beresfield | 2014-05-13 | Mn | Manganese | 8.554 | 0.643 | Concentrations from ANSTO elemental analysis, Units ng m-3
ASP14 | Beresfield | 2014-05-16 | Mn | Manganese | 3.884 | 0.404 | Concentrations from ANSTO elemental analysis, Units ng m-3
ASP14 | Beresfield | 2014-05-19 | Mn | Manganese | 4.803 | 0.432 | Concentrations from ANSTO elemental analysis, Units ng m-3
ASP14 | Beresfield | 2014-05-22 | Mn | Manganese | 6.099 | 0.529 | Concentrations from ANSTO elemental analysis, Units ng m-3
ASP14 | Beresfield | 2014-05-25 | Mn | Manganese | 3.219 | 0.353 | Concentrations from ANSTO elemental analysis, Units ng m-3
ASP14 | Beresfield | 2014-05-28 | Mn | Manganese | 3.441 | 0.349 | Concentrations from ANSTO elemental analysis, Units ng m-3
ASP14 | Beresfield | 2014-05-31 | Mn | Manganese | 4.526 | 0.426 | Concentrations from ANSTO elemental analysis, Units ng m-3
ASP14 | Beresfield | 2014-06-03 | Mn | Manganese | 2.045 | 0.261 | Concentrations from ANSTO elemental analysis, Units ng m-3
ASP14 | Beresfield | 2014-06-06 | Mn | Manganese | 0.39 | 0.211 | Concentrations from ANSTO elemental analysis, Units ng m-3
ASP14 | Beresfield | 2014-06-09 | Mn | Manganese | 1.061 | 0.24 | Concentrations from ANSTO elemental analysis, Units ng m-3
ASP14 | Beresfield | 2014-06-12 | Mn | Manganese | 7.757 | 0.615 | Concentrations from ANSTO elemental analysis, Units ng m-3
ASP14 | Beresfield | 2014-06-15 | Mn | Manganese | 0.658 | 0.21 | Concentrations from ANSTO elemental analysis, Units ng m-3
ASP14 | Beresfield | 2014-06-18 | Mn | Manganese | 4.589 | 0.434 | Concentrations from ANSTO elemental analysis, Units ng m-3
ASP14 | Beresfield | 2014-06-21 | Mn | Manganese | 2.694 | 0.32 | Concentrations from ANSTO elemental analysis, Units ng m-3
ASP14 | Beresfield | 2014-06-24 | Mn | Manganese | 1.052 | 0.199 | Concentrations from ANSTO elemental analysis, Units ng m-3
ASP14 | Beresfield | 2014-06-27 | Mn | Manganese | 7.392 | 0.583 | Concentrations from ANSTO elemental analysis, Units ng m-3
ASP14 | Beresfield | 2014-06-30 | Mn | Manganese | 0.818 | 0.218 | Concentrations from ANSTO elemental analysis, Units ng m-3
ASP14 | Beresfield | 2014-07-03 | Mn | Manganese | 7.444 | 0.593 | Concentrations from ANSTO elemental analysis, Units ng m-3
ASP14 | Beresfield | 2014-07-06 | Mn | Manganese | 0.534 | 0.172 | Concentrations from ANSTO elemental analysis, Units ng m-3
ASP14 | Beresfield | 2014-07-09 | Mn | Manganese | 1.845 | 0.27 | Concentrations from ANSTO elemental analysis, Units ng m-3
ASP14 | Beresfield | 2014-07-12 | Mn | Manganese | 1.108 | 0.22 | Concentrations from ANSTO elemental analysis, Units ng m-3
ASP14 | Beresfield | 2014-07-15 | Mn | Manganese | 4.386 | 0.421 | Concentrations from ANSTO elemental analysis, Units ng m-3
ASP14 | Beresfield | 2014-07-18 | Mn | Manganese | 0.851 | 0.197 | Concentrations from ANSTO elemental analysis, Units ng m-3
ASP14 | Beresfield | 2014-07-21 | Mn | Manganese | 3.212 | 0.35 | Concentrations from ANSTO elemental analysis, Units ng m-3
ASP14 | Beresfield | 2014-07-24 | Mn | Manganese | 14.091 | 0.991 | Concentrations from ANSTO elemental analysis, Units ng m-3
ASP14 | Beresfield | 2014-07-27 | Mn | Manganese | 1.738 | 0.241 | Concentrations from ANSTO elemental analysis, Units ng m-3
ASP14 | Beresfield | 2014-07-30 | Mn | Manganese | 1.866 | 0.275 | Concentrations from ANSTO elemental analysis, Units ng m-3
ASP14 | Beresfield | 2014-08-02 | Mn | Manganese | 0.979 | 0.214 | Concentrations from ANSTO elemental analysis, Units ng m-3
ASP14 | Beresfield | 2014-08-05 | Mn | Manganese | 6.707 | 0.567 | Concentrations from ANSTO elemental analysis, Units ng m-3
ASP14 | Beresfield | 2014-08-08 | Mn | Manganese | 7.891 | 0.68 | Concentrations from ANSTO elemental analysis, Units ng m-3
ASP14 | Beresfield | 2014-08-11 | Mn | Manganese | 1.424 | 0.233 | Concentrations from ANSTO elemental analysis, Units ng m-3
ASP14 | Beresfield | 2014-08-14 | Mn | Manganese | 2.328 | 0.313 | Concentrations from ANSTO elemental analysis, Units ng m-3
ASP14 | Beresfield | 2014-08-17 | Mn | Manganese | 0.677 | 0.163 | Concentrations from ANSTO elemental analysis, Units ng m-3
ASP14 | Beresfield | 2014-08-20 | Mn | Manganese | 0.541 | 0.199 | Concentrations from ANSTO elemental analysis, Units ng m-3
ASP14 | Beresfield | 2014-08-23 | Mn | Manganese | 2.132 | 0.27 | Concentrations from ANSTO elemental analysis, Units ng m-3
ASP14 | Beresfield | 2014-08-26 | Mn | Manganese | 2.862 | 0.31 | Concentrations from ANSTO elemental analysis, Units ng m-3
ASP14 | Beresfield | 2014-08-29 | Mn | Manganese | 0.97 | 0.229 | Concentrations from ANSTO elemental analysis, Units ng m-3
ASP14 | Beresfield | 2014-09-01 | Mn | Manganese | 3.297 | 0.374 | Concentrations from ANSTO elemental analysis, Units ng m-3
ASP14 | Beresfield | 2014-09-04 | Mn | Manganese | 0.856 | 0.19 | Concentrations from ANSTO elemental analysis, Units ng m-3
ASP14 | Beresfield | 2014-09-07 | Mn | Manganese | 0.47 | 0.202 | Concentrations from ANSTO elemental analysis, Units ng m-3
ASP14 | Beresfield | 2014-09-10 | Mn | Manganese | 1.713 | 0.268 | Concentrations from ANSTO elemental analysis, Units ng m-3
ASP14 | Beresfield | 2014-09-13 | Mn | Manganese | 0.927 | 0.234 | Concentrations from ANSTO elemental analysis, Units ng m-3
ASP14 | Beresfield | 2014-09-16 | Mn | Manganese | 1.97 | 0.278 | Concentrations from ANSTO elemental analysis, Units ng m-3
ASP14 | Beresfield | 2014-09-19 | Mn | Manganese | 4.126 | 0.419 | Concentrations from ANSTO elemental analysis, Units ng m-3
ASP14 | Beresfield | 2014-09-22 | Mn | Manganese | 3.896 | 0.391 | Concentrations from ANSTO elemental analysis, Units ng m-3
ASP14 | Beresfield | 2014-09-25 | Mn | Manganese | 2.102 | 0.286 | Concentrations from ANSTO elemental analysis, Units ng m-3
ASP14 | Beresfield | 2014-09-28 | Mn | Manganese | 0.612 | 0.207 | Concentrations from ANSTO elemental analysis, Units ng m-3
ASP14 | Beresfield | 2014-10-01 | Mn | Manganese | 2.462 | 0.33 | Concentrations from ANSTO elemental analysis, Units ng m-3
ASP14 | Beresfield | 2014-10-04 | Mn | Manganese | 0.758 | 0.208 | Concentrations from ANSTO elemental analysis, Units ng m-3
ASP14 | Beresfield | 2014-10-07 | Mn | Manganese | 3.471 | 0.355 | Concentrations from ANSTO elemental analysis, Units ng m-3
ASP14 | Beresfield | 2014-10-10 | Mn | Manganese | 2.088 | 0.279 | Concentrations from ANSTO elemental analysis, Units ng m-3
ASP14 | Beresfield | 2014-10-13 | Mn | Manganese | 2.362 | 0.275 | Concentrations from ANSTO elemental analysis, Units ng m-3
ASP14 | Beresfield | 2014-10-16 | Mn | Manganese | 3.751 | 0.36 | Concentrations from ANSTO elemental analysis, Units ng m-3
ASP14 | Beresfield | 2014-10-19 | Mn | Manganese | 1.394 | 0.259 | Concentrations from ANSTO elemental analysis, Units ng m-3
ASP14 | Beresfield | 2014-10-22 | Mn | Manganese | 2.276 | 0.296 | Concentrations from ANSTO elemental analysis, Units ng m-3
ASP14 | Beresfield | 2014-10-25 | Mn | Manganese | 1.549 | 0.294 | Concentrations from ANSTO elemental analysis, Units ng m-3
ASP14 | Beresfield | 2014-10-28 | Mn | Manganese | 3.385 | 0.384 | Concentrations from ANSTO elemental analysis, Units ng m-3
ASP14 | Beresfield | 2014-10-31 | Mn | Manganese | 5.118 | 0.49 | Concentrations from ANSTO elemental analysis, Units ng m-3
ASP14 | Beresfield | 2014-11-03 | Mn | Manganese | 2.352 | 0.348 | Concentrations from ANSTO elemental analysis, Units ng m-3
ASP14 | Beresfield | 2014-11-06 | Mn | Manganese | 2.238 | 0.384 | Concentrations from ANSTO elemental analysis, Units ng m-3
ASP14 | Beresfield | 2014-11-09 | Mn | Manganese | 1.611 | 0.292 | Concentrations from ANSTO elemental analysis, Units ng m-3
ASP14 | Beresfield | 2014-11-12 | Mn | Manganese | 1.513 | 0.253 | Concentrations from ANSTO elemental analysis, Units ng m-3
ASP14 | Beresfield | 2014-11-15 | Mn | Manganese | 0.836 | 0.283 | Concentrations from ANSTO elemental analysis, Units ng m-3
ASP14 | Beresfield | 2014-11-18 | Mn | Manganese | 1.426 | 0.263 | Concentrations from ANSTO elemental analysis, Units ng m-3
ASP14 | Beresfield | 2014-11-21 | Mn | Manganese | 3.559 | 0.383 | Concentrations from ANSTO elemental analysis, Units ng m-3
ASP14 | Beresfield | 2014-11-24 | Mn | Manganese | 2.271 | 0.309 | Concentrations from ANSTO elemental analysis, Units ng m-3
ASP14 | Beresfield | 2014-11-27 | Mn | Manganese | 2.117 | 0.292 | Concentrations from ANSTO elemental analysis, Units ng m-3
ASP14 | Beresfield | 2014-11-30 | Mn | Manganese | 1.253 | 0.239 | Concentrations from ANSTO elemental analysis, Units ng m-3
ASP14 | Beresfield | 2014-12-03 | Mn | Manganese | 1.506 | 0.22 | Concentrations from ANSTO elemental analysis, Units ng m-3
ASP14 | Beresfield | 2014-12-06 | Mn | Manganese | 0.976 | 0.191 | Concentrations from ANSTO elemental analysis, Units ng m-3
ASP14 | Beresfield | 2014-12-09 | Mn | Manganese | 1.135 | 0.221 | Concentrations from ANSTO elemental analysis, Units ng m-3
ASP14 | Beresfield | 2014-12-12 | Mn | Manganese | 0.323 | 0.223 | Concentrations from ANSTO elemental analysis, Units ng m-3
ASP14 | Beresfield | 2014-12-15 | Mn | Manganese | 1.683 | 0.243 | Concentrations from ANSTO elemental analysis, Units ng m-3
ASP14 | Beresfield | 2014-12-18 | Mn | Manganese | 1.642 | 0.329 | Concentrations from ANSTO elemental analysis, Units ng m-3
ASP14 | Beresfield | 2014-12-21 | Mn | Manganese | 0.631 | 0.215 | Concentrations from ANSTO elemental analysis, Units ng m-3
ASP14 | Beresfield | 2014-12-24 | Mn | Manganese | 0.9 | 0.206 | Concentrations from ANSTO elemental analysis, Units ng m-3
ASP14 | Beresfield | 2014-12-27 | Mn | Manganese | 0.128 | 0.203 | Concentrations from ANSTO elemental analysis, Units ng m-3
ASP14 | Beresfield | 2014-12-30 | Mn | Manganese | 3.924 | 0.416 | Concentrations from ANSTO elemental analysis, Units ng m-3
ASP14 | Beresfield | 2015-01-02 | Mn | Manganese | 0.835 | 0.211 | Concentrations from ANSTO elemental analysis, Units ng m-3
ASP14 | Beresfield | 2015-01-05 | Mn | Manganese | 1.194 | 0.228 | Concentrations from ANSTO elemental analysis, Units ng m-3
ASP14 | Beresfield | 2015-01-08 | Mn | Manganese | 0.389 | 0.207 | Concentrations from ANSTO elemental analysis, Units ng m-3
ASP14 | Beresfield | 2015-01-11 | Mn | Manganese | 0.342 | 0.171 | Concentrations from ANSTO elemental analysis, Units ng m-3
ASP14 | Beresfield | 2015-01-14 | Mn | Manganese | 1.062 | 0.205 | Concentrations from ANSTO elemental analysis, Units ng m-3
ASP14 | Beresfield | 2015-01-17 | Mn | Manganese | 1.695 | 0.253 | Concentrations from ANSTO elemental analysis, Units ng m-3
ASP14 | Beresfield | 2015-01-20 | Mn | Manganese | 0.348 | 0.151 | Concentrations from ANSTO elemental analysis, Units ng m-3
ASP14 | Beresfield | 2015-01-23 | Mn | Manganese | 0.653 | 0.162 | Concentrations from ANSTO elemental analysis, Units ng m-3
ASP14 | Beresfield | 2015-01-26 | Mn | Manganese | 0.636 | 0.206 | Concentrations from ANSTO elemental analysis, Units ng m-3
ASP14 | Beresfield | 2015-01-29 | Mn | Manganese | 0.42 | 0.185 | Concentrations from ANSTO elemental analysis, Units ng m-3
ASP14 | Beresfield | 2015-02-01 | Mn | Manganese | 0.795 | 0.207 | Concentrations from ANSTO elemental analysis, Units ng m-3
ASP14 | Beresfield | 2015-02-04 | Mn | Manganese | 3.316 | 0.346 | Concentrations from ANSTO elemental analysis, Units ng m-3
ASP14 | Beresfield | 2015-02-07 | Mn | Manganese | 0.596 | 0.221 | Concentrations from ANSTO elemental analysis, Units ng m-3
ASP14 | Beresfield | 2015-02-10 | Mn | Manganese | 0.752 | 0.188 | Concentrations from ANSTO elemental analysis, Units ng m-3
ASP14 | Beresfield | 2015-02-13 | Mn | Manganese | 1.459 | 0.214 | Concentrations from ANSTO elemental analysis, Units ng m-3
ASP14 | Beresfield | 2015-02-16 | Mn | Manganese | 0.827 | 0.185 | Concentrations from ANSTO elemental analysis, Units ng m-3
ASP14 | Beresfield | 2015-02-19 | Mn | Manganese | 1.285 | 0.247 | Concentrations from ANSTO elemental analysis, Units ng m-3
ASP14 | Beresfield | 2015-02-22 | Mn | Manganese | 0.613 | 0.201 | Concentrations from ANSTO elemental analysis, Units ng m-3
ASP14 | Beresfield | 2015-02-25 | Mn | Manganese | 1.334 | 0.231 | Concentrations from ANSTO elemental analysis, Units ng m-3
ASP14 | Beresfield | 2015-02-28 | Mn | Manganese | 1.057 | 0.234 | Concentrations from ANSTO elemental analysis, Units ng m-3
ASP89 | Stockton | 2014-03-02 | Mn | Manganese | 5.089 | 0.468 | Concentrations from ANSTO elemental analysis, Units ng m-3
ASP89 | Stockton | 2014-03-05 | Mn | Manganese | 0.357 | 0.168 | Concentrations from ANSTO elemental analysis, Units ng m-3
ASP89 | Stockton | 2014-03-08 | Mn | Manganese | 0.35 | 0.154 | Concentrations from ANSTO elemental analysis, Units ng m-3
ASP89 | Stockton | 2014-03-12 | Mn | Manganese | 3.744 | 0.481 | Concentrations from ANSTO elemental analysis, Units ng m-3
ASP89 | Stockton | 2014-03-14 | Mn | Manganese | 2.371 | 0.304 | Concentrations from ANSTO elemental analysis, Units ng m-3
ASP89 | Stockton | 2014-03-17 | Mn | Manganese | 0.251 | 0.229 | Concentrations from ANSTO elemental analysis, Units ng m-3
ASP89 | Stockton | 2014-03-20 | Mn | Manganese | 0.442 | 0.21 | Concentrations from ANSTO elemental analysis, Units ng m-3
ASP89 | Stockton | 2014-03-23 | Mn | Manganese | 0.746 | 0.235 | Concentrations from ANSTO elemental analysis, Units ng m-3
ASP89 | Stockton | 2014-03-26 | Mn | Manganese | 2.89 | 0.368 | Concentrations from ANSTO elemental analysis, Units ng m-3
ASP89 | Stockton | 2014-03-29 | Mn | Manganese | 1.041 | 0.221 | Concentrations from ANSTO elemental analysis, Units ng m-3
ASP89 | Stockton | 2014-04-01 | Mn | Manganese | 4.935 | 0.448 | Concentrations from ANSTO elemental analysis, Units ng m-3
ASP89 | Stockton | 2014-04-04 | Mn | Manganese | 0.969 | 0.223 | Concentrations from ANSTO elemental analysis, Units ng m-3
ASP89 | Stockton | 2014-04-07 | Mn | Manganese | 1.544 | 0.295 | Concentrations from ANSTO elemental analysis, Units ng m-3
ASP89 | Stockton | 2014-04-10 | Mn | Manganese | 0.836 | 0.252 | Concentrations from ANSTO elemental analysis, Units ng m-3
ASP89 | Stockton | 2014-04-13 | Mn | Manganese | 0.225 | 0.186 | Concentrations from ANSTO elemental analysis, Units ng m-3
ASP89 | Stockton | 2014-04-16 | Mn | Manganese | 1.271 | 0.258 | Concentrations from ANSTO elemental analysis, Units ng m-3
ASP89 | Stockton | 2014-04-19 | Mn | Manganese | 0.812 | 0.231 | Concentrations from ANSTO elemental analysis, Units ng m-3
ASP89 | Stockton | 2014-04-22 | Mn | Manganese | 8.427 | 0.696 | Concentrations from ANSTO elemental analysis, Units ng m-3
ASP89 | Stockton | 2014-04-25 | Mn | Manganese | 0.451 | 0.223 | Concentrations from ANSTO elemental analysis, Units ng m-3
ASP89 | Stockton | 2014-04-28 | Mn | Manganese | 1.343 | 0.252 | Concentrations from ANSTO elemental analysis, Units ng m-3
ASP89 | Stockton | 2014-05-01 | Mn | Manganese | 3.855 | 0.362 | Concentrations from ANSTO elemental analysis, Units ng m-3
ASP89 | Stockton | 2014-05-04 | Mn | Manganese | 0.233 | 0.144 | Concentrations from ANSTO elemental analysis, Units ng m-3
ASP89 | Stockton | 2014-05-07 | Mn | Manganese | 3.266 | 0.378 | Concentrations from ANSTO elemental analysis, Units ng m-3
ASP89 | Stockton | 2014-05-10 | Mn | Manganese | 3.364 | 0.391 | Concentrations from ANSTO elemental analysis, Units ng m-3
ASP89 | Stockton | 2014-05-13 | Mn | Manganese | 4.065 | 0.404 | Concentrations from ANSTO elemental analysis, Units ng m-3
ASP89 | Stockton | 2014-05-16 | Mn | Manganese | 3.095 | 0.36 | Concentrations from ANSTO elemental analysis, Units ng m-3
ASP89 | Stockton | 2014-05-19 | Mn | Manganese | 5.039 | 0.474 | Concentrations from ANSTO elemental analysis, Units ng m-3
ASP89 | Stockton | 2014-05-22 | Mn | Manganese | 19.598 | 1.307 | Concentrations from ANSTO elemental analysis, Units ng m-3
ASP89 | Stockton | 2014-05-25 | Mn | Manganese | 1.806 | 0.312 | Concentrations from ANSTO elemental analysis, Units ng m-3
ASP89 | Stockton | 2014-05-28 | Mn | Manganese | 4.117 | 0.413 | Concentrations from ANSTO elemental analysis, Units ng m-3
ASP89 | Stockton | 2014-05-31 | Mn | Manganese | 1.939 | 0.284 | Concentrations from ANSTO elemental analysis, Units ng m-3
ASP89 | Stockton | 2014-06-03 | Mn | Manganese | 1.201 | 0.229 | Concentrations from ANSTO elemental analysis, Units ng m-3
ASP89 | Stockton | 2014-06-06 | Mn | Manganese | 0.918 | 0.209 | Concentrations from ANSTO elemental analysis, Units ng m-3
ASP89 | Stockton | 2014-06-09 | Mn | Manganese | 0.289 | 0.212 | Concentrations from ANSTO elemental analysis, Units ng m-3
ASP89 | Stockton | 2014-06-12 | Mn | Manganese | 3.66 | 0.407 | Concentrations from ANSTO elemental analysis, Units ng m-3
ASP89 | Stockton | 2014-06-15 | Mn | Manganese | 0.522 | 0.218 | Concentrations from ANSTO elemental analysis, Units ng m-3
ASP89 | Stockton | 2014-06-18 | Mn | Manganese | 5.162 | 0.488 | Concentrations from ANSTO elemental analysis, Units ng m-3
ASP89 | Stockton | 2014-06-21 | Mn | Manganese | 4.618 | 0.425 | Concentrations from ANSTO elemental analysis, Units ng m-3
ASP89 | Stockton | 2014-06-24 | Mn | Manganese | 4.066 | 0.388 | Concentrations from ANSTO elemental analysis, Units ng m-3
ASP89 | Stockton | 2014-06-27 | Mn | Manganese | 3.26 | 0.338 | Concentrations from ANSTO elemental analysis, Units ng m-3
ASP89 | Stockton | 2014-06-30 | Mn | Manganese | 0.994 | 0.21 | Concentrations from ANSTO elemental analysis, Units ng m-3
ASP89 | Stockton | 2014-07-03 | Mn | Manganese | 5.271 | 0.507 | Concentrations from ANSTO elemental analysis, Units ng m-3
ASP89 | Stockton | 2014-07-06 | Mn | Manganese | 0.371 | 0.209 | Concentrations from ANSTO elemental analysis, Units ng m-3
ASP89 | Stockton | 2014-07-09 | Mn | Manganese | 4.506 | 0.418 | Concentrations from ANSTO elemental analysis, Units ng m-3
ASP89 | Stockton | 2014-07-12 | Mn | Manganese | 0.583 | 0.172 | Concentrations from ANSTO elemental analysis, Units ng m-3
ASP89 | Stockton | 2014-07-15 | Mn | Manganese | 7.351 | 0.596 | Concentrations from ANSTO elemental analysis, Units ng m-3
ASP89 | Stockton | 2014-07-18 | Mn | Manganese | 3.786 | 0.36 | Concentrations from ANSTO elemental analysis, Units ng m-3
ASP89 | Stockton | 2014-07-21 | Mn | Manganese | 2.518 | 0.295 | Concentrations from ANSTO elemental analysis, Units ng m-3
ASP89 | Stockton | 2014-07-24 | Mn | Manganese | 6.53 | 0.538 | Concentrations from ANSTO elemental analysis, Units ng m-3
ASP89 | Stockton | 2014-07-27 | Mn | Manganese | 0.687 | 0.21 | Concentrations from ANSTO elemental analysis, Units ng m-3
ASP89 | Stockton | 2014-07-30 | Mn | Manganese | 2.241 | 0.315 | Concentrations from ANSTO elemental analysis, Units ng m-3
ASP89 | Stockton | 2014-08-02 | Mn | Manganese | 0.338 | 0.174 | Concentrations from ANSTO elemental analysis, Units ng m-3
ASP89 | Stockton | 2014-08-05 | Mn | Manganese | 4.303 | 0.441 | Concentrations from ANSTO elemental analysis, Units ng m-3
ASP89 | Stockton | 2014-08-08 | Mn | Manganese | 4.002 | 0.435 | Concentrations from ANSTO elemental analysis, Units ng m-3
ASP89 | Stockton | 2014-08-11 | Mn | Manganese | 0.638 | 0.193 | Concentrations from ANSTO elemental analysis, Units ng m-3
ASP89 | Stockton | 2014-08-14 | Mn | Manganese | 4.99 | 0.482 | Concentrations from ANSTO elemental analysis, Units ng m-3
ASP89 | Stockton | 2014-08-17 | Mn | Manganese | 0.634 | 0.202 | Concentrations from ANSTO elemental analysis, Units ng m-3
ASP89 | Stockton | 2014-08-20 | Mn | Manganese | 0.483 | 0.193 | Concentrations from ANSTO elemental analysis, Units ng m-3
ASP89 | Stockton | 2014-08-23 | Mn | Manganese | 0.757 | 0.207 | Concentrations from ANSTO elemental analysis, Units ng m-3
ASP89 | Stockton | 2014-08-26 | Mn | Manganese | 0.315 | 0.194 | Concentrations from ANSTO elemental analysis, Units ng m-3
ASP89 | Stockton | 2014-08-29 | Mn | Manganese | 0.664 | 0.193 | Concentrations from ANSTO elemental analysis, Units ng m-3
ASP89 | Stockton | 2014-09-01 | Mn | Manganese | 3.004 | 0.315 | Concentrations from ANSTO elemental analysis, Units ng m-3
ASP89 | Stockton | 2014-09-04 | Mn | Manganese | 0.616 | 0.192 | Concentrations from ANSTO elemental analysis, Units ng m-3
ASP89 | Stockton | 2014-09-07 | Mn | Manganese | 0.306 | 0.164 | Concentrations from ANSTO elemental analysis, Units ng m-3
ASP89 | Stockton | 2014-09-10 | Mn | Manganese | 3.334 | 0.364 | Concentrations from ANSTO elemental analysis, Units ng m-3
ASP89 | Stockton | 2014-09-13 | Mn | Manganese | 0.45 | 0.184 | Concentrations from ANSTO elemental analysis, Units ng m-3
ASP89 | Stockton | 2014-09-16 | Mn | Manganese | 2.148 | 0.281 | Concentrations from ANSTO elemental analysis, Units ng m-3
ASP89 | Stockton | 2014-09-19 | Mn | Manganese | 2.772 | 0.338 | Concentrations from ANSTO elemental analysis, Units ng m-3
ASP89 | Stockton | 2014-09-22 | Mn | Manganese | 2.589 | 0.32 | Concentrations from ANSTO elemental analysis, Units ng m-3
ASP89 | Stockton | 2014-09-25 | Mn | Manganese | 1.192 | 0.201 | Concentrations from ANSTO elemental analysis, Units ng m-3
ASP89 | Stockton | 2014-09-28 | Mn | Manganese | 2.019 | 0.28 | Concentrations from ANSTO elemental analysis, Units ng m-3
ASP89 | Stockton | 2014-10-01 | Mn | Manganese | 1.056 | 0.25 | Concentrations from ANSTO elemental analysis, Units ng m-3
ASP89 | Stockton | 2014-10-04 | Mn | Manganese | 0.594 | 0.259 | Concentrations from ANSTO elemental analysis, Units ng m-3
ASP89 | Stockton | 2014-10-07 | Mn | Manganese | 3.295 | 0.368 | Concentrations from ANSTO elemental analysis, Units ng m-3
ASP89 | Stockton | 2014-10-10 | Mn | Manganese | 1.887 | 0.261 | Concentrations from ANSTO elemental analysis, Units ng m-3
ASP89 | Stockton | 2014-10-13 | Mn | Manganese | 2.942 | 0.328 | Concentrations from ANSTO elemental analysis, Units ng m-3
ASP89 | Stockton | 2014-10-16 | Mn | Manganese | 3.05 | 0.361 | Concentrations from ANSTO elemental analysis, Units ng m-3
ASP89 | Stockton | 2014-10-19 | Mn | Manganese | 0.575 | 0.172 | Concentrations from ANSTO elemental analysis, Units ng m-3
ASP89 | Stockton | 2014-10-22 | Mn | Manganese | 0.387 | 0.19 | Concentrations from ANSTO elemental analysis, Units ng m-3
ASP89 | Stockton | 2014-10-25 | Mn | Manganese | 1.321 | 0.248 | Concentrations from ANSTO elemental analysis, Units ng m-3
ASP89 | Stockton | 2014-10-28 | Mn | Manganese | 1.69 | 0.327 | Concentrations from ANSTO elemental analysis, Units ng m-3
ASP89 | Stockton | 2014-10-31 | Mn | Manganese | 4.139 | 0.458 | Concentrations from ANSTO elemental analysis, Units ng m-3
ASP89 | Stockton | 2014-11-03 | Mn | Manganese | 0.239 | 0.249 | Concentrations from ANSTO elemental analysis, Units ng m-3
ASP89 | Stockton | 2014-11-06 | Mn | Manganese | 1.013 | 0.264 | Concentrations from ANSTO elemental analysis, Units ng m-3
ASP89 | Stockton | 2014-11-09 | Mn | Manganese | 0.695 | 0.226 | Concentrations from ANSTO elemental analysis, Units ng m-3
ASP89 | Stockton | 2014-11-12 | Mn | Manganese | 0.373 | 0.197 | Concentrations from ANSTO elemental analysis, Units ng m-3
ASP89 | Stockton | 2014-11-15 | Mn | Manganese | 0.425 | 0.231 | Concentrations from ANSTO elemental analysis, Units ng m-3
ASP89 | Stockton | 2014-11-18 | Mn | Manganese | 1.746 | 0.255 | Concentrations from ANSTO elemental analysis, Units ng m-3
ASP89 | Stockton | 2014-11-21 | Mn | Manganese | 3.16 | 0.384 | Concentrations from ANSTO elemental analysis, Units ng m-3
ASP89 | Stockton | 2014-11-24 | Mn | Manganese | 0.583 | 0.22 | Concentrations from ANSTO elemental analysis, Units ng m-3
ASP89 | Stockton | 2014-11-27 | Mn | Manganese | 0.222 | 0.181 | Concentrations from ANSTO elemental analysis, Units ng m-3
ASP89 | Stockton | 2014-11-30 | Mn | Manganese | 0.541 | 0.184 | Concentrations from ANSTO elemental analysis, Units ng m-3
ASP89 | Stockton | 2014-12-03 | Mn | Manganese | 1.198 | 0.251 | Concentrations from ANSTO elemental analysis, Units ng m-3
ASP89 | Stockton | 2014-12-06 | Mn | Manganese | 1.803 | 0.282 | Concentrations from ANSTO elemental analysis, Units ng m-3
ASP89 | Stockton | 2014-12-09 | Mn | Manganese | 0.251 | 0.193 | Concentrations from ANSTO elemental analysis, Units ng m-3
ASP89 | Stockton | 2014-12-12 | Mn | Manganese | 0 | 0.259 | Concentrations from ANSTO elemental analysis, Units ng m-3
ASP89 | Stockton | 2014-12-15 | Mn | Manganese | 0.39 | 0.261 | Concentrations from ANSTO elemental analysis, Units ng m-3
ASP89 | Stockton | 2014-12-18 | Mn | Manganese | 0.51 | 0.273 | Concentrations from ANSTO elemental analysis, Units ng m-3
ASP89 | Stockton | 2014-12-21 | Mn | Manganese | 0.384 | 0.193 | Concentrations from ANSTO elemental analysis, Units ng m-3
ASP89 | Stockton | 2014-12-24 | Mn | Manganese | 0.639 | 0.234 | Concentrations from ANSTO elemental analysis, Units ng m-3
ASP89 | Stockton | 2014-12-27 | Mn | Manganese | 0 | 0.259 | Concentrations from ANSTO elemental analysis, Units ng m-3
ASP89 | Stockton | 2014-12-30 | Mn | Manganese | 1.298 | 0.303 | Concentrations from ANSTO elemental analysis, Units ng m-3
ASP89 | Stockton | 2015-01-02 | Mn | Manganese | 0.558 | 0.204 | Concentrations from ANSTO elemental analysis, Units ng m-3
ASP89 | Stockton | 2015-01-05 | Mn | Manganese | 0.351 | 0.216 | Concentrations from ANSTO elemental analysis, Units ng m-3
ASP89 | Stockton | 2015-01-08 | Mn | Manganese | 0.62 | 0.219 | Concentrations from ANSTO elemental analysis, Units ng m-3
ASP89 | Stockton | 2015-01-11 | Mn | Manganese | 0.337 | 0.154 | Concentrations from ANSTO elemental analysis, Units ng m-3
ASP89 | Stockton | 2015-01-14 | Mn | Manganese | 1.307 | 0.197 | Concentrations from ANSTO elemental analysis, Units ng m-3
ASP89 | Stockton | 2015-01-17 | Mn | Manganese | 0.907 | 0.228 | Concentrations from ANSTO elemental analysis, Units ng m-3
ASP89 | Stockton | 2015-01-20 | Mn | Manganese | 0.041 | 0.199 | Concentrations from ANSTO elemental analysis, Units ng m-3
ASP89 | Stockton | 2015-01-23 | Mn | Manganese | 0.12 | 0.252 | Concentrations from ANSTO elemental analysis, Units ng m-3
ASP89 | Stockton | 2015-01-26 | Mn | Manganese | 0.216 | 0.209 | Concentrations from ANSTO elemental analysis, Units ng m-3
ASP89 | Stockton | 2015-01-29 | Mn | Manganese | 0.453 | 0.163 | Concentrations from ANSTO elemental analysis, Units ng m-3
ASP89 | Stockton | 2015-02-01 | Mn | Manganese | 0.297 | 0.173 | Concentrations from ANSTO elemental analysis, Units ng m-3
ASP89 | Stockton | 2015-02-04 | Mn | Manganese | 6.324 | 0.511 | Concentrations from ANSTO elemental analysis, Units ng m-3
ASP89 | Stockton | 2015-02-07 | Mn | Manganese | 0.61 | 0.191 | Concentrations from ANSTO elemental analysis, Units ng m-3
ASP89 | Stockton | 2015-02-10 | Mn | Manganese | 0.199 | 0.165 | Concentrations from ANSTO elemental analysis, Units ng m-3
ASP89 | Stockton | 2015-02-13 | Mn | Manganese | 0.106 | 0.168 | Concentrations from ANSTO elemental analysis, Units ng m-3
ASP89 | Stockton | 2015-02-16 | Mn | Manganese | 0.199 | 0.195 | Concentrations from ANSTO elemental analysis, Units ng m-3
ASP89 | Stockton | 2015-02-19 | Mn | Manganese | 0.113 | 0.211 | Concentrations from ANSTO elemental analysis, Units ng m-3
ASP89 | Stockton | 2015-02-22 | Mn | Manganese | 0.277 | 0.199 | Concentrations from ANSTO elemental analysis, Units ng m-3
ASP89 | Stockton | 2015-02-25 | Mn | Manganese | 0.643 | 0.199 | Concentrations from ANSTO elemental analysis, Units ng m-3
ASP89 | Stockton | 2015-02-28 | Mn | Manganese | 0.987 | 0.238 | Concentrations from ANSTO elemental analysis, Units ng m-3
ASP10 | Mayfield | 2014-03-02 | Fe | Iron | 14.446 | 0.978 | Concentrations from ANSTO elemental analysis, Units ng m-3
ASP10 | Mayfield | 2014-03-05 | Fe | Iron | 173.089 | 10.232 | Concentrations from ANSTO elemental analysis, Units ng m-3
ASP10 | Mayfield | 2014-03-08 | Fe | Iron | 23.877 | 1.529 | Concentrations from ANSTO elemental analysis, Units ng m-3
ASP10 | Mayfield | 2014-03-11 | Fe | Iron | 88.883 | 5.323 | Concentrations from ANSTO elemental analysis, Units ng m-3
ASP10 | Mayfield | 2014-03-14 | Fe | Iron | 74.003 | 4.458 | Concentrations from ANSTO elemental analysis, Units ng m-3
ASP10 | Mayfield | 2014-03-26 | Fe | Iron | 164.938 | 9.755 | Concentrations from ANSTO elemental analysis, Units ng m-3
ASP10 | Mayfield | 2014-03-29 | Fe | Iron | 41.498 | 2.558 | Concentrations from ANSTO elemental analysis, Units ng m-3
ASP10 | Mayfield | 2014-04-01 | Fe | Iron | 175.37 | 10.364 | Concentrations from ANSTO elemental analysis, Units ng m-3
ASP10 | Mayfield | 2014-04-04 | Fe | Iron | 60.283 | 3.655 | Concentrations from ANSTO elemental analysis, Units ng m-3
ASP10 | Mayfield | 2014-04-07 | Fe | Iron | 52.555 | 3.203 | Concentrations from ANSTO elemental analysis, Units ng m-3
ASP10 | Mayfield | 2014-04-10 | Fe | Iron | 142.047 | 8.425 | Concentrations from ANSTO elemental analysis, Units ng m-3
ASP10 | Mayfield | 2014-04-13 | Fe | Iron | 15.74 | 1.056 | Concentrations from ANSTO elemental analysis, Units ng m-3
ASP10 | Mayfield | 2014-04-16 | Fe | Iron | 39.04 | 2.416 | Concentrations from ANSTO elemental analysis, Units ng m-3
ASP10 | Mayfield | 2014-04-19 | Fe | Iron | 87.813 | 5.26 | Concentrations from ANSTO elemental analysis, Units ng m-3
ASP10 | Mayfield | 2014-04-22 | Fe | Iron | 305.738 | 17.968 | Concentrations from ANSTO elemental analysis, Units ng m-3
ASP10 | Mayfield | 2014-04-25 | Fe | Iron | 17.805 | 1.183 | Concentrations from ANSTO elemental analysis, Units ng m-3
ASP10 | Mayfield | 2014-04-28 | Fe | Iron | 70.855 | 4.271 | Concentrations from ANSTO elemental analysis, Units ng m-3
ASP10 | Mayfield | 2014-05-01 | Fe | Iron | 98.636 | 5.891 | Concentrations from ANSTO elemental analysis, Units ng m-3
ASP10 | Mayfield | 2014-05-04 | Fe | Iron | 12.869 | 0.881 | Concentrations from ANSTO elemental analysis, Units ng m-3
ASP10 | Mayfield | 2014-05-07 | Fe | Iron | 269.039 | 15.832 | Concentrations from ANSTO elemental analysis, Units ng m-3
ASP10 | Mayfield | 2014-05-10 | Fe | Iron | 108.62 | 6.473 | Concentrations from ANSTO elemental analysis, Units ng m-3
ASP10 | Mayfield | 2014-05-13 | Fe | Iron | 138.779 | 8.232 | Concentrations from ANSTO elemental analysis, Units ng m-3
ASP10 | Mayfield | 2014-05-16 | Fe | Iron | 259.643 | 15.279 | Concentrations from ANSTO elemental analysis, Units ng m-3
ASP10 | Mayfield | 2014-05-19 | Fe | Iron | 330.351 | 19.402 | Concentrations from ANSTO elemental analysis, Units ng m-3
ASP10 | Mayfield | 2014-05-22 | Fe | Iron | 295.668 | 17.381 | Concentrations from ANSTO elemental analysis, Units ng m-3
ASP10 | Mayfield | 2014-05-25 | Fe | Iron | 162.437 | 9.612 | Concentrations from ANSTO elemental analysis, Units ng m-3
ASP10 | Mayfield | 2014-05-28 | Fe | Iron | 114.635 | 6.823 | Concentrations from ANSTO elemental analysis, Units ng m-3
ASP10 | Mayfield | 2014-05-31 | Fe | Iron | 109.524 | 6.526 | Concentrations from ANSTO elemental analysis, Units ng m-3
ASP10 | Mayfield | 2014-06-03 | Fe | Iron | 57.121 | 3.469 | Concentrations from ANSTO elemental analysis, Units ng m-3
ASP10 | Mayfield | 2014-06-06 | Fe | Iron | 51.421 | 3.127 | Concentrations from ANSTO elemental analysis, Units ng m-3
ASP10 | Mayfield | 2014-06-09 | Fe | Iron | 39.896 | 2.458 | Concentrations from ANSTO elemental analysis, Units ng m-3
ASP10 | Mayfield | 2014-06-12 | Fe | Iron | 166.164 | 9.819 | Concentrations from ANSTO elemental analysis, Units ng m-3
ASP10 | Mayfield | 2014-06-15 | Fe | Iron | 20.356 | 1.316 | Concentrations from ANSTO elemental analysis, Units ng m-3
ASP10 | Mayfield | 2014-06-18 | Fe | Iron | 207.34 | 12.219 | Concentrations from ANSTO elemental analysis, Units ng m-3
ASP10 | Mayfield | 2014-06-21 | Fe | Iron | 243.635 | 14.335 | Concentrations from ANSTO elemental analysis, Units ng m-3
ASP10 | Mayfield | 2014-06-24 | Fe | Iron | 66.24 | 3.992 | Concentrations from ANSTO elemental analysis, Units ng m-3
ASP10 | Mayfield | 2014-06-27 | Fe | Iron | 148.343 | 8.781 | Concentrations from ANSTO elemental analysis, Units ng m-3
ASP10 | Mayfield | 2014-06-30 | Fe | Iron | 28.467 | 1.788 | Concentrations from ANSTO elemental analysis, Units ng m-3
ASP10 | Mayfield | 2014-07-03 | Fe | Iron | 227.955 | 13.423 | Concentrations from ANSTO elemental analysis, Units ng m-3
ASP10 | Mayfield | 2014-07-06 | Fe | Iron | 32.522 | 2.03 | Concentrations from ANSTO elemental analysis, Units ng m-3
ASP10 | Mayfield | 2014-07-09 | Fe | Iron | 164.59 | 9.733 | Concentrations from ANSTO elemental analysis, Units ng m-3
ASP10 | Mayfield | 2014-07-12 | Fe | Iron | 28.169 | 1.778 | Concentrations from ANSTO elemental analysis, Units ng m-3
ASP10 | Mayfield | 2014-07-15 | Fe | Iron | 510.777 | 29.919 | Concentrations from ANSTO elemental analysis, Units ng m-3
ASP10 | Mayfield | 2014-07-18 | Fe | Iron | 27.788 | 1.757 | Concentrations from ANSTO elemental analysis, Units ng m-3
ASP10 | Mayfield | 2014-07-21 | Fe | Iron | 194.696 | 11.538 | Concentrations from ANSTO elemental analysis, Units ng m-3
ASP10 | Mayfield | 2014-07-24 | Fe | Iron | 306.373 | 18 | Concentrations from ANSTO elemental analysis, Units ng m-3
ASP10 | Mayfield | 2014-07-27 | Fe | Iron | 74.569 | 4.484 | Concentrations from ANSTO elemental analysis, Units ng m-3
ASP10 | Mayfield | 2014-07-30 | Fe | Iron | 68.597 | 4.135 | Concentrations from ANSTO elemental analysis, Units ng m-3
ASP10 | Mayfield | 2014-08-02 | Fe | Iron | 25.814 | 1.642 | Concentrations from ANSTO elemental analysis, Units ng m-3
ASP10 | Mayfield | 2014-08-05 | Fe | Iron | 232.838 | 13.718 | Concentrations from ANSTO elemental analysis, Units ng m-3
ASP10 | Mayfield | 2014-08-08 | Fe | Iron | 179.551 | 10.613 | Concentrations from ANSTO elemental analysis, Units ng m-3
ASP10 | Mayfield | 2014-08-11 | Fe | Iron | 59.215 | 3.596 | Concentrations from ANSTO elemental analysis, Units ng m-3
ASP10 | Mayfield | 2014-08-14 | Fe | Iron | 109.537 | 6.529 | Concentrations from ANSTO elemental analysis, Units ng m-3
ASP10 | Mayfield | 2014-08-17 | Fe | Iron | 86.076 | 5.16 | Concentrations from ANSTO elemental analysis, Units ng m-3
ASP10 | Mayfield | 2014-08-20 | Fe | Iron | 119.278 | 7.101 | Concentrations from ANSTO elemental analysis, Units ng m-3
ASP10 | Mayfield | 2014-08-23 | Fe | Iron | 42.744 | 2.636 | Concentrations from ANSTO elemental analysis, Units ng m-3
ASP10 | Mayfield | 2014-08-26 | Fe | Iron | 97.835 | 5.849 | Concentrations from ANSTO elemental analysis, Units ng m-3
ASP10 | Mayfield | 2014-08-29 | Fe | Iron | 87.744 | 5.265 | Concentrations from ANSTO elemental analysis, Units ng m-3
ASP10 | Mayfield | 2014-09-01 | Fe | Iron | 110.818 | 6.604 | Concentrations from ANSTO elemental analysis, Units ng m-3
ASP10 | Mayfield | 2014-09-04 | Fe | Iron | 129.533 | 7.703 | Concentrations from ANSTO elemental analysis, Units ng m-3
ASP10 | Mayfield | 2014-09-07 | Fe | Iron | 21.593 | 1.397 | Concentrations from ANSTO elemental analysis, Units ng m-3
ASP10 | Mayfield | 2014-09-10 | Fe | Iron | 59.646 | 3.621 | Concentrations from ANSTO elemental analysis, Units ng m-3
ASP10 | Mayfield | 2014-09-13 | Fe | Iron | 31.564 | 1.983 | Concentrations from ANSTO elemental analysis, Units ng m-3
ASP10 | Mayfield | 2014-09-16 | Fe | Iron | 321.034 | 18.862 | Concentrations from ANSTO elemental analysis, Units ng m-3
ASP10 | Mayfield | 2014-09-19 | Fe | Iron | 123.071 | 7.319 | Concentrations from ANSTO elemental analysis, Units ng m-3
ASP10 | Mayfield | 2014-09-22 | Fe | Iron | 112.33 | 6.693 | Concentrations from ANSTO elemental analysis, Units ng m-3
ASP10 | Mayfield | 2014-09-25 | Fe | Iron | 212.253 | 12.52 | Concentrations from ANSTO elemental analysis, Units ng m-3
ASP10 | Mayfield | 2014-09-28 | Fe | Iron | 71.504 | 4.311 | Concentrations from ANSTO elemental analysis, Units ng m-3
ASP10 | Mayfield | 2014-10-01 | Fe | Iron | 106.214 | 6.34 | Concentrations from ANSTO elemental analysis, Units ng m-3
ASP10 | Mayfield | 2014-10-04 | Fe | Iron | 38.177 | 2.369 | Concentrations from ANSTO elemental analysis, Units ng m-3
ASP10 | Mayfield | 2014-10-07 | Fe | Iron | 103.158 | 6.16 | Concentrations from ANSTO elemental analysis, Units ng m-3
ASP10 | Mayfield | 2014-10-10 | Fe | Iron | 9.647 | 0.699 | Concentrations from ANSTO elemental analysis, Units ng m-3
ASP10 | Mayfield | 2014-10-13 | Fe | Iron | 64.749 | 3.918 | Concentrations from ANSTO elemental analysis, Units ng m-3
ASP10 | Mayfield | 2014-10-16 | Fe | Iron | 156.214 | 9.25 | Concentrations from ANSTO elemental analysis, Units ng m-3
ASP10 | Mayfield | 2014-10-19 | Fe | Iron | 58.161 | 3.533 | Concentrations from ANSTO elemental analysis, Units ng m-3
ASP10 | Mayfield | 2014-10-22 | Fe | Iron | 84.887 | 5.092 | Concentrations from ANSTO elemental analysis, Units ng m-3
ASP10 | Mayfield | 2014-10-25 | Fe | Iron | 75.025 | 4.514 | Concentrations from ANSTO elemental analysis, Units ng m-3
ASP10 | Mayfield | 2014-10-28 | Fe | Iron | 115.486 | 6.876 | Concentrations from ANSTO elemental analysis, Units ng m-3
ASP10 | Mayfield | 2014-10-31 | Fe | Iron | 232.497 | 13.705 | Concentrations from ANSTO elemental analysis, Units ng m-3
ASP10 | Mayfield | 2014-11-03 | Fe | Iron | 46.579 | 2.858 | Concentrations from ANSTO elemental analysis, Units ng m-3
ASP10 | Mayfield | 2014-11-06 | Fe | Iron | 53.012 | 3.233 | Concentrations from ANSTO elemental analysis, Units ng m-3
ASP10 | Mayfield | 2014-11-09 | Fe | Iron | 39.098 | 2.421 | Concentrations from ANSTO elemental analysis, Units ng m-3
ASP10 | Mayfield | 2014-11-12 | Fe | Iron | 41.379 | 2.554 | Concentrations from ANSTO elemental analysis, Units ng m-3
ASP10 | Mayfield | 2014-11-15 | Fe | Iron | 95.204 | 5.734 | Concentrations from ANSTO elemental analysis, Units ng m-3
ASP10 | Mayfield | 2014-11-18 | Fe | Iron | 52.303 | 3.194 | Concentrations from ANSTO elemental analysis, Units ng m-3
ASP10 | Mayfield | 2014-11-21 | Fe | Iron | 180.554 | 10.673 | Concentrations from ANSTO elemental analysis, Units ng m-3
ASP10 | Mayfield | 2014-11-24 | Fe | Iron | 76.111 | 4.579 | Concentrations from ANSTO elemental analysis, Units ng m-3
ASP10 | Mayfield | 2014-11-27 | Fe | Iron | 18.474 | 1.224 | Concentrations from ANSTO elemental analysis, Units ng m-3
ASP10 | Mayfield | 2014-11-30 | Fe | Iron | 60.415 | 3.666 | Concentrations from ANSTO elemental analysis, Units ng m-3
ASP10 | Mayfield | 2014-12-03 | Fe | Iron | 104.21 | 6.217 | Concentrations from ANSTO elemental analysis, Units ng m-3
ASP10 | Mayfield | 2014-12-06 | Fe | Iron | 78.06 | 4.691 | Concentrations from ANSTO elemental analysis, Units ng m-3
ASP10 | Mayfield | 2014-12-09 | Fe | Iron | 43.774 | 2.691 | Concentrations from ANSTO elemental analysis, Units ng m-3
ASP10 | Mayfield | 2014-12-12 | Fe | Iron | 12.607 | 0.885 | Concentrations from ANSTO elemental analysis, Units ng m-3
ASP10 | Mayfield | 2014-12-15 | Fe | Iron | 36.887 | 2.293 | Concentrations from ANSTO elemental analysis, Units ng m-3
ASP10 | Mayfield | 2014-12-18 | Fe | Iron | 99.982 | 5.974 | Concentrations from ANSTO elemental analysis, Units ng m-3
ASP10 | Mayfield | 2014-12-21 | Fe | Iron | 32.19 | 2.019 | Concentrations from ANSTO elemental analysis, Units ng m-3
ASP10 | Mayfield | 2014-12-24 | Fe | Iron | 81.724 | 4.905 | Concentrations from ANSTO elemental analysis, Units ng m-3
ASP10 | Mayfield | 2014-12-27 | Fe | Iron | 7.99 | 0.603 | Concentrations from ANSTO elemental analysis, Units ng m-3
ASP10 | Mayfield | 2014-12-30 | Fe | Iron | 126.692 | 7.527 | Concentrations from ANSTO elemental analysis, Units ng m-3
ASP10 | Mayfield | 2015-01-02 | Fe | Iron | 25.994 | 1.655 | Concentrations from ANSTO elemental analysis, Units ng m-3
ASP10 | Mayfield | 2015-01-05 | Fe | Iron | 28.35 | 1.791 | Concentrations from ANSTO elemental analysis, Units ng m-3
ASP10 | Mayfield | 2015-01-08 | Fe | Iron | 61.618 | 3.731 | Concentrations from ANSTO elemental analysis, Units ng m-3
ASP10 | Mayfield | 2015-01-11 | Fe | Iron | 17.197 | 1.138 | Concentrations from ANSTO elemental analysis, Units ng m-3
ASP10 | Mayfield | 2015-01-14 | Fe | Iron | 67.514 | 4.073 | Concentrations from ANSTO elemental analysis, Units ng m-3
ASP10 | Mayfield | 2015-01-17 | Fe | Iron | 72.117 | 4.344 | Concentrations from ANSTO elemental analysis, Units ng m-3
ASP10 | Mayfield | 2015-01-20 | Fe | Iron | 22.094 | 1.427 | Concentrations from ANSTO elemental analysis, Units ng m-3
ASP10 | Mayfield | 2015-01-23 | Fe | Iron | 29.248 | 1.848 | Concentrations from ANSTO elemental analysis, Units ng m-3
ASP10 | Mayfield | 2015-01-26 | Fe | Iron | 14.685 | 1 | Concentrations from ANSTO elemental analysis, Units ng m-3
ASP10 | Mayfield | 2015-01-29 | Fe | Iron | 144.288 | 8.557 | Concentrations from ANSTO elemental analysis, Units ng m-3
ASP10 | Mayfield | 2015-02-01 | Fe | Iron | 21.792 | 1.408 | Concentrations from ANSTO elemental analysis, Units ng m-3
ASP10 | Mayfield | 2015-02-04 | Fe | Iron | 145.804 | 8.639 | Concentrations from ANSTO elemental analysis, Units ng m-3
ASP10 | Mayfield | 2015-02-07 | Fe | Iron | 38.455 | 2.379 | Concentrations from ANSTO elemental analysis, Units ng m-3
ASP10 | Mayfield | 2015-02-10 | Fe | Iron | 64.713 | 3.913 | Concentrations from ANSTO elemental analysis, Units ng m-3
ASP10 | Mayfield | 2015-02-13 | Fe | Iron | 40.349 | 2.492 | Concentrations from ANSTO elemental analysis, Units ng m-3
ASP10 | Mayfield | 2015-02-16 | Fe | Iron | 32.821 | 2.052 | Concentrations from ANSTO elemental analysis, Units ng m-3
ASP10 | Mayfield | 2015-02-19 | Fe | Iron | 64.178 | 3.882 | Concentrations from ANSTO elemental analysis, Units ng m-3
ASP10 | Mayfield | 2015-02-22 | Fe | Iron | 14.266 | 0.975 | Concentrations from ANSTO elemental analysis, Units ng m-3
ASP10 | Mayfield | 2015-02-25 | Fe | Iron | 213.575 | 12.598 | Concentrations from ANSTO elemental analysis, Units ng m-3
ASP10 | Mayfield | 2015-02-28 | Fe | Iron | 65.132 | 3.935 | Concentrations from ANSTO elemental analysis, Units ng m-3
ASP12 | Newcastle | 2014-03-02 | Fe | Iron | 7.421 | 0.561 | Concentrations from ANSTO elemental analysis, Units ng m-3
ASP12 | Newcastle | 2014-03-05 | Fe | Iron | 100.944 | 6.027 | Concentrations from ANSTO elemental analysis, Units ng m-3
ASP12 | Newcastle | 2014-03-08 | Fe | Iron | 7.944 | 0.601 | Concentrations from ANSTO elemental analysis, Units ng m-3
ASP12 | Newcastle | 2014-03-11 | Fe | Iron | 25.437 | 1.623 | Concentrations from ANSTO elemental analysis, Units ng m-3
ASP12 | Newcastle | 2014-03-14 | Fe | Iron | 16.914 | 1.125 | Concentrations from ANSTO elemental analysis, Units ng m-3
ASP12 | Newcastle | 2014-03-17 | Fe | Iron | 50.97 | 3.11 | Concentrations from ANSTO elemental analysis, Units ng m-3
ASP12 | Newcastle | 2014-03-20 | Fe | Iron | 25.336 | 1.615 | Concentrations from ANSTO elemental analysis, Units ng m-3
ASP12 | Newcastle | 2014-03-23 | Fe | Iron | 14.285 | 0.973 | Concentrations from ANSTO elemental analysis, Units ng m-3
ASP12 | Newcastle | 2014-03-26 | Fe | Iron | 34.509 | 2.153 | Concentrations from ANSTO elemental analysis, Units ng m-3
ASP12 | Newcastle | 2014-03-29 | Fe | Iron | 34.664 | 2.158 | Concentrations from ANSTO elemental analysis, Units ng m-3
ASP12 | Newcastle | 2014-04-01 | Fe | Iron | 62.332 | 3.773 | Concentrations from ANSTO elemental analysis, Units ng m-3
ASP12 | Newcastle | 2014-04-04 | Fe | Iron | 12.869 | 0.888 | Concentrations from ANSTO elemental analysis, Units ng m-3
ASP12 | Newcastle | 2014-04-07 | Fe | Iron | 8.36 | 0.63 | Concentrations from ANSTO elemental analysis, Units ng m-3
ASP12 | Newcastle | 2014-04-10 | Fe | Iron | 124.551 | 7.403 | Concentrations from ANSTO elemental analysis, Units ng m-3
ASP12 | Newcastle | 2014-04-13 | Fe | Iron | 6.237 | 0.511 | Concentrations from ANSTO elemental analysis, Units ng m-3
ASP12 | Newcastle | 2014-04-16 | Fe | Iron | 16.237 | 1.089 | Concentrations from ANSTO elemental analysis, Units ng m-3
ASP12 | Newcastle | 2014-04-19 | Fe | Iron | 32.82 | 2.056 | Concentrations from ANSTO elemental analysis, Units ng m-3
ASP12 | Newcastle | 2014-04-22 | Fe | Iron | 176.628 | 10.439 | Concentrations from ANSTO elemental analysis, Units ng m-3
ASP12 | Newcastle | 2014-04-25 | Fe | Iron | 19.002 | 1.252 | Concentrations from ANSTO elemental analysis, Units ng m-3
ASP12 | Newcastle | 2014-04-28 | Fe | Iron | 57.612 | 3.499 | Concentrations from ANSTO elemental analysis, Units ng m-3
ASP12 | Newcastle | 2014-05-01 | Fe | Iron | 65.631 | 3.965 | Concentrations from ANSTO elemental analysis, Units ng m-3
ASP12 | Newcastle | 2014-05-04 | Fe | Iron | 6.409 | 0.501 | Concentrations from ANSTO elemental analysis, Units ng m-3
ASP12 | Newcastle | 2014-05-07 | Fe | Iron | 60.876 | 3.689 | Concentrations from ANSTO elemental analysis, Units ng m-3
ASP12 | Newcastle | 2014-05-10 | Fe | Iron | 101.118 | 6.036 | Concentrations from ANSTO elemental analysis, Units ng m-3
ASP12 | Newcastle | 2014-05-13 | Fe | Iron | 54.278 | 3.303 | Concentrations from ANSTO elemental analysis, Units ng m-3
ASP12 | Newcastle | 2014-05-16 | Fe | Iron | 198.04 | 11.689 | Concentrations from ANSTO elemental analysis, Units ng m-3
ASP12 | Newcastle | 2014-05-19 | Fe | Iron | 173.784 | 10.273 | Concentrations from ANSTO elemental analysis, Units ng m-3
ASP12 | Newcastle | 2014-05-22 | Fe | Iron | 234.679 | 13.825 | Concentrations from ANSTO elemental analysis, Units ng m-3
ASP12 | Newcastle | 2014-05-25 | Fe | Iron | 130.756 | 7.768 | Concentrations from ANSTO elemental analysis, Units ng m-3
ASP12 | Newcastle | 2014-05-28 | Fe | Iron | 106.004 | 6.321 | Concentrations from ANSTO elemental analysis, Units ng m-3
ASP12 | Newcastle | 2014-05-31 | Fe | Iron | 44.348 | 2.726 | Concentrations from ANSTO elemental analysis, Units ng m-3
ASP12 | Newcastle | 2014-06-03 | Fe | Iron | 40.32 | 2.491 | Concentrations from ANSTO elemental analysis, Units ng m-3
ASP12 | Newcastle | 2014-06-06 | Fe | Iron | 11.398 | 0.793 | Concentrations from ANSTO elemental analysis, Units ng m-3
ASP12 | Newcastle | 2014-06-09 | Fe | Iron | 10.827 | 0.756 | Concentrations from ANSTO elemental analysis, Units ng m-3
ASP12 | Newcastle | 2014-06-12 | Fe | Iron | 143.554 | 8.501 | Concentrations from ANSTO elemental analysis, Units ng m-3
ASP12 | Newcastle | 2014-06-15 | Fe | Iron | 12.771 | 0.874 | Concentrations from ANSTO elemental analysis, Units ng m-3
ASP12 | Newcastle | 2014-06-18 | Fe | Iron | 144.035 | 8.528 | Concentrations from ANSTO elemental analysis, Units ng m-3
ASP12 | Newcastle | 2014-06-21 | Fe | Iron | 147.717 | 8.743 | Concentrations from ANSTO elemental analysis, Units ng m-3
ASP12 | Newcastle | 2014-06-24 | Fe | Iron | 41.907 | 2.574 | Concentrations from ANSTO elemental analysis, Units ng m-3
ASP12 | Newcastle | 2014-06-27 | Fe | Iron | 86.217 | 5.142 | Concentrations from ANSTO elemental analysis, Units ng m-3
ASP12 | Newcastle | 2014-06-30 | Fe | Iron | 16.541 | 1.093 | Concentrations from ANSTO elemental analysis, Units ng m-3
ASP12 | Newcastle | 2014-07-03 | Fe | Iron | 218.135 | 12.856 | Concentrations from ANSTO elemental analysis, Units ng m-3
ASP12 | Newcastle | 2014-07-06 | Fe | Iron | 12.972 | 0.888 | Concentrations from ANSTO elemental analysis, Units ng m-3
ASP12 | Newcastle | 2014-07-09 | Fe | Iron | 352.083 | 20.669 | Concentrations from ANSTO elemental analysis, Units ng m-3
ASP12 | Newcastle | 2014-07-12 | Fe | Iron | 31.843 | 1.992 | Concentrations from ANSTO elemental analysis, Units ng m-3
ASP12 | Newcastle | 2014-07-15 | Fe | Iron | 338.032 | 19.846 | Concentrations from ANSTO elemental analysis, Units ng m-3
ASP12 | Newcastle | 2014-07-18 | Fe | Iron | 14.777 | 0.992 | Concentrations from ANSTO elemental analysis, Units ng m-3
ASP12 | Newcastle | 2014-07-21 | Fe | Iron | 34.85 | 2.168 | Concentrations from ANSTO elemental analysis, Units ng m-3
ASP12 | Newcastle | 2014-07-24 | Fe | Iron | 257.206 | 15.134 | Concentrations from ANSTO elemental analysis, Units ng m-3
ASP12 | Newcastle | 2014-07-27 | Fe | Iron | 62.091 | 3.758 | Concentrations from ANSTO elemental analysis, Units ng m-3
ASP12 | Newcastle | 2014-07-30 | Fe | Iron | 73.177 | 4.403 | Concentrations from ANSTO elemental analysis, Units ng m-3
ASP12 | Newcastle | 2014-08-02 | Fe | Iron | 15.352 | 1.031 | Concentrations from ANSTO elemental analysis, Units ng m-3
ASP12 | Newcastle | 2014-08-05 | Fe | Iron | 114.817 | 6.838 | Concentrations from ANSTO elemental analysis, Units ng m-3
ASP12 | Newcastle | 2014-08-08 | Fe | Iron | 225.579 | 13.298 | Concentrations from ANSTO elemental analysis, Units ng m-3
ASP12 | Newcastle | 2014-08-11 | Fe | Iron | 16.674 | 1.112 | Concentrations from ANSTO elemental analysis, Units ng m-3
ASP12 | Newcastle | 2014-08-14 | Fe | Iron | 36.834 | 2.288 | Concentrations from ANSTO elemental analysis, Units ng m-3
ASP12 | Newcastle | 2014-08-17 | Fe | Iron | 18.156 | 1.202 | Concentrations from ANSTO elemental analysis, Units ng m-3
ASP12 | Newcastle | 2014-08-20 | Fe | Iron | 10.303 | 0.744 | Concentrations from ANSTO elemental analysis, Units ng m-3
ASP12 | Newcastle | 2014-08-23 | Fe | Iron | 14.343 | 0.975 | Concentrations from ANSTO elemental analysis, Units ng m-3
ASP12 | Newcastle | 2014-08-26 | Fe | Iron | 6.359 | 0.512 | Concentrations from ANSTO elemental analysis, Units ng m-3
ASP12 | Newcastle | 2014-08-29 | Fe | Iron | 14.645 | 0.992 | Concentrations from ANSTO elemental analysis, Units ng m-3
ASP12 | Newcastle | 2014-09-01 | Fe | Iron | 95.947 | 5.738 | Concentrations from ANSTO elemental analysis, Units ng m-3
ASP12 | Newcastle | 2014-09-04 | Fe | Iron | 12.138 | 0.852 | Concentrations from ANSTO elemental analysis, Units ng m-3
ASP12 | Newcastle | 2014-09-07 | Fe | Iron | 19.724 | 1.293 | Concentrations from ANSTO elemental analysis, Units ng m-3
ASP12 | Newcastle | 2014-09-10 | Fe | Iron | 80.956 | 4.863 | Concentrations from ANSTO elemental analysis, Units ng m-3
ASP12 | Newcastle | 2014-09-13 | Fe | Iron | 13.127 | 0.903 | Concentrations from ANSTO elemental analysis, Units ng m-3
ASP12 | Newcastle | 2014-09-16 | Fe | Iron | 60.228 | 3.653 | Concentrations from ANSTO elemental analysis, Units ng m-3
ASP12 | Newcastle | 2014-09-19 | Fe | Iron | 74.527 | 4.489 | Concentrations from ANSTO elemental analysis, Units ng m-3
ASP12 | Newcastle | 2014-09-22 | Fe | Iron | 31.219 | 1.963 | Concentrations from ANSTO elemental analysis, Units ng m-3
ASP12 | Newcastle | 2014-09-25 | Fe | Iron | 92.208 | 5.52 | Concentrations from ANSTO elemental analysis, Units ng m-3
ASP12 | Newcastle | 2014-09-28 | Fe | Iron | 57.6 | 3.501 | Concentrations from ANSTO elemental analysis, Units ng m-3
ASP12 | Newcastle | 2014-10-01 | Fe | Iron | 35.828 | 2.234 | Concentrations from ANSTO elemental analysis, Units ng m-3
ASP12 | Newcastle | 2014-10-04 | Fe | Iron | 21.025 | 1.369 | Concentrations from ANSTO elemental analysis, Units ng m-3
ASP12 | Newcastle | 2014-10-07 | Fe | Iron | 63.813 | 3.867 | Concentrations from ANSTO elemental analysis, Units ng m-3
ASP12 | Newcastle | 2014-10-10 | Fe | Iron | 66.482 | 4.017 | Concentrations from ANSTO elemental analysis, Units ng m-3
ASP12 | Newcastle | 2014-10-13 | Fe | Iron | 65.955 | 3.989 | Concentrations from ANSTO elemental analysis, Units ng m-3
ASP12 | Newcastle | 2014-10-16 | Fe | Iron | 76.53 | 4.604 | Concentrations from ANSTO elemental analysis, Units ng m-3
ASP12 | Newcastle | 2014-10-19 | Fe | Iron | 43.472 | 2.677 | Concentrations from ANSTO elemental analysis, Units ng m-3
ASP12 | Newcastle | 2014-10-22 | Fe | Iron | 32.281 | 2.025 | Concentrations from ANSTO elemental analysis, Units ng m-3
ASP12 | Newcastle | 2014-10-25 | Fe | Iron | 51.011 | 3.117 | Concentrations from ANSTO elemental analysis, Units ng m-3
ASP12 | Newcastle | 2014-10-28 | Fe | Iron | 50.894 | 3.112 | Concentrations from ANSTO elemental analysis, Units ng m-3
ASP12 | Newcastle | 2014-10-31 | Fe | Iron | 215.276 | 12.707 | Concentrations from ANSTO elemental analysis, Units ng m-3
ASP12 | Newcastle | 2014-11-03 | Fe | Iron | 15.373 | 1.039 | Concentrations from ANSTO elemental analysis, Units ng m-3
ASP12 | Newcastle | 2014-11-06 | Fe | Iron | 27.375 | 1.74 | Concentrations from ANSTO elemental analysis, Units ng m-3
ASP12 | Newcastle | 2014-11-09 | Fe | Iron | 22.972 | 1.483 | Concentrations from ANSTO elemental analysis, Units ng m-3
ASP12 | Newcastle | 2014-11-12 | Fe | Iron | 6.801 | 0.545 | Concentrations from ANSTO elemental analysis, Units ng m-3
ASP12 | Newcastle | 2014-11-15 | Fe | Iron | 21.29 | 1.396 | Concentrations from ANSTO elemental analysis, Units ng m-3
ASP12 | Newcastle | 2014-11-18 | Fe | Iron | 39.154 | 2.429 | Concentrations from ANSTO elemental analysis, Units ng m-3
ASP12 | Newcastle | 2014-11-21 | Fe | Iron | 81.802 | 4.914 | Concentrations from ANSTO elemental analysis, Units ng m-3
ASP12 | Newcastle | 2014-11-24 | Fe | Iron | 41.711 | 2.574 | Concentrations from ANSTO elemental analysis, Units ng m-3
ASP12 | Newcastle | 2014-11-27 | Fe | Iron | 4.294 | 0.4 | Concentrations from ANSTO elemental analysis, Units ng m-3
ASP12 | Newcastle | 2014-11-30 | Fe | Iron | 23.5 | 1.514 | Concentrations from ANSTO elemental analysis, Units ng m-3
ASP12 | Newcastle | 2014-12-03 | Fe | Iron | 37.999 | 2.358 | Concentrations from ANSTO elemental analysis, Units ng m-3
ASP12 | Newcastle | 2014-12-06 | Fe | Iron | 41.91 | 2.583 | Concentrations from ANSTO elemental analysis, Units ng m-3
ASP12 | Newcastle | 2014-12-09 | Fe | Iron | 8.055 | 0.61 | Concentrations from ANSTO elemental analysis, Units ng m-3
ASP12 | Newcastle | 2014-12-12 | Fe | Iron | 3.436 | 0.388 | Concentrations from ANSTO elemental analysis, Units ng m-3
ASP12 | Newcastle | 2014-12-15 | Fe | Iron | 37.601 | 2.333 | Concentrations from ANSTO elemental analysis, Units ng m-3
ASP12 | Newcastle | 2014-12-18 | Fe | Iron | 37.918 | 2.357 | Concentrations from ANSTO elemental analysis, Units ng m-3
ASP12 | Newcastle | 2014-12-21 | Fe | Iron | 13.088 | 0.901 | Concentrations from ANSTO elemental analysis, Units ng m-3
ASP12 | Newcastle | 2014-12-24 | Fe | Iron | 39.563 | 2.449 | Concentrations from ANSTO elemental analysis, Units ng m-3
ASP12 | Newcastle | 2014-12-27 | Fe | Iron | 2.487 | 0.295 | Concentrations from ANSTO elemental analysis, Units ng m-3
ASP12 | Newcastle | 2014-12-30 | Fe | Iron | 76.783 | 4.619 | Concentrations from ANSTO elemental analysis, Units ng m-3
ASP12 | Newcastle | 2015-01-02 | Fe | Iron | 14.54 | 0.989 | Concentrations from ANSTO elemental analysis, Units ng m-3
ASP12 | Newcastle | 2015-01-05 | Fe | Iron | 10.827 | 0.773 | Concentrations from ANSTO elemental analysis, Units ng m-3
ASP12 | Newcastle | 2015-01-08 | Fe | Iron | 28.441 | 1.795 | Concentrations from ANSTO elemental analysis, Units ng m-3
ASP12 | Newcastle | 2015-01-11 | Fe | Iron | 5.151 | 0.433 | Concentrations from ANSTO elemental analysis, Units ng m-3
ASP12 | Newcastle | 2015-01-14 | Fe | Iron | 43.339 | 2.663 | Concentrations from ANSTO elemental analysis, Units ng m-3
ASP12 | Newcastle | 2015-01-17 | Fe | Iron | 38.564 | 2.387 | Concentrations from ANSTO elemental analysis, Units ng m-3
ASP12 | Newcastle | 2015-01-20 | Fe | Iron | 13.689 | 0.935 | Concentrations from ANSTO elemental analysis, Units ng m-3
ASP12 | Newcastle | 2015-01-23 | Fe | Iron | 20.37 | 1.327 | Concentrations from ANSTO elemental analysis, Units ng m-3
ASP12 | Newcastle | 2015-01-26 | Fe | Iron | 5.53 | 0.472 | Concentrations from ANSTO elemental analysis, Units ng m-3
ASP12 | Newcastle | 2015-01-29 | Fe | Iron | 13.597 | 0.928 | Concentrations from ANSTO elemental analysis, Units ng m-3
ASP12 | Newcastle | 2015-02-01 | Fe | Iron | 5.941 | 0.481 | Concentrations from ANSTO elemental analysis, Units ng m-3
ASP12 | Newcastle | 2015-02-04 | Fe | Iron | 37.952 | 2.35 | Concentrations from ANSTO elemental analysis, Units ng m-3
ASP12 | Newcastle | 2015-02-07 | Fe | Iron | 30.291 | 1.904 | Concentrations from ANSTO elemental analysis, Units ng m-3
ASP12 | Newcastle | 2015-02-10 | Fe | Iron | 15.868 | 1.062 | Concentrations from ANSTO elemental analysis, Units ng m-3
ASP12 | Newcastle | 2015-02-13 | Fe | Iron | 10.105 | 0.728 | Concentrations from ANSTO elemental analysis, Units ng m-3
ASP12 | Newcastle | 2015-02-16 | Fe | Iron | 8.247 | 0.616 | Concentrations from ANSTO elemental analysis, Units ng m-3
ASP12 | Newcastle | 2015-02-19 | Fe | Iron | 10.777 | 0.773 | Concentrations from ANSTO elemental analysis, Units ng m-3
ASP12 | Newcastle | 2015-02-22 | Fe | Iron | 3.39 | 0.339 | Concentrations from ANSTO elemental analysis, Units ng m-3
ASP12 | Newcastle | 2015-02-25 | Fe | Iron | 13.076 | 0.9 | Concentrations from ANSTO elemental analysis, Units ng m-3
ASP12 | Newcastle | 2015-02-28 | Fe | Iron | 25.89 | 1.644 | Concentrations from ANSTO elemental analysis, Units ng m-3
ASP14 | Beresfield | 2014-03-02 | Fe | Iron | 40.221 | 2.481 | Concentrations from ANSTO elemental analysis, Units ng m-3
ASP14 | Beresfield | 2014-03-05 | Fe | Iron | 95.692 | 5.718 | Concentrations from ANSTO elemental analysis, Units ng m-3
ASP14 | Beresfield | 2014-03-08 | Fe | Iron | 35.305 | 2.193 | Concentrations from ANSTO elemental analysis, Units ng m-3
ASP14 | Beresfield | 2014-03-11 | Fe | Iron | 42.564 | 2.62 | Concentrations from ANSTO elemental analysis, Units ng m-3
ASP14 | Beresfield | 2014-03-14 | Fe | Iron | 79.64 | 4.782 | Concentrations from ANSTO elemental analysis, Units ng m-3
ASP14 | Beresfield | 2014-03-17 | Fe | Iron | 49.375 | 3.016 | Concentrations from ANSTO elemental analysis, Units ng m-3
ASP14 | Beresfield | 2014-03-20 | Fe | Iron | 157.275 | 9.308 | Concentrations from ANSTO elemental analysis, Units ng m-3
ASP14 | Beresfield | 2014-03-23 | Fe | Iron | 52.299 | 3.188 | Concentrations from ANSTO elemental analysis, Units ng m-3
ASP14 | Beresfield | 2014-03-26 | Fe | Iron | 110.846 | 6.601 | Concentrations from ANSTO elemental analysis, Units ng m-3
ASP14 | Beresfield | 2014-03-29 | Fe | Iron | 67.443 | 4.071 | Concentrations from ANSTO elemental analysis, Units ng m-3
ASP14 | Beresfield | 2014-04-01 | Fe | Iron | 150.419 | 8.909 | Concentrations from ANSTO elemental analysis, Units ng m-3
ASP14 | Beresfield | 2014-04-04 | Fe | Iron | 55.967 | 3.402 | Concentrations from ANSTO elemental analysis, Units ng m-3
ASP14 | Beresfield | 2014-04-07 | Fe | Iron | 56.612 | 3.441 | Concentrations from ANSTO elemental analysis, Units ng m-3
ASP14 | Beresfield | 2014-04-10 | Fe | Iron | 192.39 | 11.357 | Concentrations from ANSTO elemental analysis, Units ng m-3
ASP14 | Beresfield | 2014-04-13 | Fe | Iron | 64.138 | 3.878 | Concentrations from ANSTO elemental analysis, Units ng m-3
ASP14 | Beresfield | 2014-04-16 | Fe | Iron | 86.535 | 5.186 | Concentrations from ANSTO elemental analysis, Units ng m-3
ASP14 | Beresfield | 2014-04-19 | Fe | Iron | 104.288 | 6.22 | Concentrations from ANSTO elemental analysis, Units ng m-3
ASP14 | Beresfield | 2014-04-22 | Fe | Iron | 246.683 | 14.524 | Concentrations from ANSTO elemental analysis, Units ng m-3
ASP14 | Beresfield | 2014-04-25 | Fe | Iron | 47.277 | 2.895 | Concentrations from ANSTO elemental analysis, Units ng m-3
ASP14 | Beresfield | 2014-04-28 | Fe | Iron | 146.194 | 8.664 | Concentrations from ANSTO elemental analysis, Units ng m-3
ASP14 | Beresfield | 2014-05-01 | Fe | Iron | 122.246 | 7.268 | Concentrations from ANSTO elemental analysis, Units ng m-3
ASP14 | Beresfield | 2014-05-04 | Fe | Iron | 20.866 | 1.354 | Concentrations from ANSTO elemental analysis, Units ng m-3
ASP14 | Beresfield | 2014-05-07 | Fe | Iron | 72.445 | 4.364 | Concentrations from ANSTO elemental analysis, Units ng m-3
ASP14 | Beresfield | 2014-05-10 | Fe | Iron | 255.492 | 15.037 | Concentrations from ANSTO elemental analysis, Units ng m-3
ASP14 | Beresfield | 2014-05-13 | Fe | Iron | 202.234 | 11.932 | Concentrations from ANSTO elemental analysis, Units ng m-3
ASP14 | Beresfield | 2014-05-16 | Fe | Iron | 196.334 | 11.587 | Concentrations from ANSTO elemental analysis, Units ng m-3
ASP14 | Beresfield | 2014-05-19 | Fe | Iron | 182.963 | 10.807 | Concentrations from ANSTO elemental analysis, Units ng m-3
ASP14 | Beresfield | 2014-05-22 | Fe | Iron | 287.72 | 16.917 | Concentrations from ANSTO elemental analysis, Units ng m-3
ASP14 | Beresfield | 2014-05-25 | Fe | Iron | 216.134 | 12.741 | Concentrations from ANSTO elemental analysis, Units ng m-3
ASP14 | Beresfield | 2014-05-28 | Fe | Iron | 109.324 | 6.514 | Concentrations from ANSTO elemental analysis, Units ng m-3
ASP14 | Beresfield | 2014-05-31 | Fe | Iron | 201.817 | 11.907 | Concentrations from ANSTO elemental analysis, Units ng m-3
ASP14 | Beresfield | 2014-06-03 | Fe | Iron | 96.84 | 5.785 | Concentrations from ANSTO elemental analysis, Units ng m-3
ASP14 | Beresfield | 2014-06-06 | Fe | Iron | 25.339 | 1.611 | Concentrations from ANSTO elemental analysis, Units ng m-3
ASP14 | Beresfield | 2014-06-09 | Fe | Iron | 81.633 | 4.89 | Concentrations from ANSTO elemental analysis, Units ng m-3
ASP14 | Beresfield | 2014-06-12 | Fe | Iron | 234.922 | 13.828 | Concentrations from ANSTO elemental analysis, Units ng m-3
ASP14 | Beresfield | 2014-06-15 | Fe | Iron | 25.91 | 1.644 | Concentrations from ANSTO elemental analysis, Units ng m-3
ASP14 | Beresfield | 2014-06-18 | Fe | Iron | 176.635 | 10.429 | Concentrations from ANSTO elemental analysis, Units ng m-3
ASP14 | Beresfield | 2014-06-21 | Fe | Iron | 169.705 | 10.025 | Concentrations from ANSTO elemental analysis, Units ng m-3
ASP14 | Beresfield | 2014-06-24 | Fe | Iron | 29.599 | 1.855 | Concentrations from ANSTO elemental analysis, Units ng m-3
ASP14 | Beresfield | 2014-06-27 | Fe | Iron | 249.319 | 14.668 | Concentrations from ANSTO elemental analysis, Units ng m-3
ASP14 | Beresfield | 2014-06-30 | Fe | Iron | 34.531 | 2.144 | Concentrations from ANSTO elemental analysis, Units ng m-3
ASP14 | Beresfield | 2014-07-03 | Fe | Iron | 235.283 | 13.85 | Concentrations from ANSTO elemental analysis, Units ng m-3
ASP14 | Beresfield | 2014-07-06 | Fe | Iron | 36.482 | 2.261 | Concentrations from ANSTO elemental analysis, Units ng m-3
ASP14 | Beresfield | 2014-07-09 | Fe | Iron | 97.058 | 5.795 | Concentrations from ANSTO elemental analysis, Units ng m-3
ASP14 | Beresfield | 2014-07-12 | Fe | Iron | 61.152 | 3.7 | Concentrations from ANSTO elemental analysis, Units ng m-3
ASP14 | Beresfield | 2014-07-15 | Fe | Iron | 177.277 | 10.473 | Concentrations from ANSTO elemental analysis, Units ng m-3
ASP14 | Beresfield | 2014-07-18 | Fe | Iron | 48.439 | 2.959 | Concentrations from ANSTO elemental analysis, Units ng m-3
ASP14 | Beresfield | 2014-07-21 | Fe | Iron | 180.536 | 10.663 | Concentrations from ANSTO elemental analysis, Units ng m-3
ASP14 | Beresfield | 2014-07-24 | Fe | Iron | 441.803 | 25.9 | Concentrations from ANSTO elemental analysis, Units ng m-3
ASP14 | Beresfield | 2014-07-27 | Fe | Iron | 123.961 | 7.362 | Concentrations from ANSTO elemental analysis, Units ng m-3
ASP14 | Beresfield | 2014-07-30 | Fe | Iron | 88.733 | 5.31 | Concentrations from ANSTO elemental analysis, Units ng m-3
ASP14 | Beresfield | 2014-08-02 | Fe | Iron | 53.074 | 3.23 | Concentrations from ANSTO elemental analysis, Units ng m-3
ASP14 | Beresfield | 2014-08-05 | Fe | Iron | 221.367 | 13.052 | Concentrations from ANSTO elemental analysis, Units ng m-3
ASP14 | Beresfield | 2014-08-08 | Fe | Iron | 255.812 | 15.061 | Concentrations from ANSTO elemental analysis, Units ng m-3
ASP14 | Beresfield | 2014-08-11 | Fe | Iron | 77.783 | 4.677 | Concentrations from ANSTO elemental analysis, Units ng m-3
ASP14 | Beresfield | 2014-08-14 | Fe | Iron | 136.791 | 8.119 | Concentrations from ANSTO elemental analysis, Units ng m-3
ASP14 | Beresfield | 2014-08-17 | Fe | Iron | 34.876 | 2.173 | Concentrations from ANSTO elemental analysis, Units ng m-3
ASP14 | Beresfield | 2014-08-20 | Fe | Iron | 14.163 | 0.971 | Concentrations from ANSTO elemental analysis, Units ng m-3
ASP14 | Beresfield | 2014-08-23 | Fe | Iron | 72.685 | 4.379 | Concentrations from ANSTO elemental analysis, Units ng m-3
ASP14 | Beresfield | 2014-08-26 | Fe | Iron | 72.404 | 4.364 | Concentrations from ANSTO elemental analysis, Units ng m-3
ASP14 | Beresfield | 2014-08-29 | Fe | Iron | 36.527 | 2.273 | Concentrations from ANSTO elemental analysis, Units ng m-3
ASP14 | Beresfield | 2014-09-01 | Fe | Iron | 143.182 | 8.491 | Concentrations from ANSTO elemental analysis, Units ng m-3
ASP14 | Beresfield | 2014-09-04 | Fe | Iron | 26.187 | 1.668 | Concentrations from ANSTO elemental analysis, Units ng m-3
ASP14 | Beresfield | 2014-09-07 | Fe | Iron | 60.83 | 3.688 | Concentrations from ANSTO elemental analysis, Units ng m-3
ASP14 | Beresfield | 2014-09-10 | Fe | Iron | 68.667 | 4.146 | Concentrations from ANSTO elemental analysis, Units ng m-3
ASP14 | Beresfield | 2014-09-13 | Fe | Iron | 46.11 | 2.832 | Concentrations from ANSTO elemental analysis, Units ng m-3
ASP14 | Beresfield | 2014-09-16 | Fe | Iron | 92.248 | 5.52 | Concentrations from ANSTO elemental analysis, Units ng m-3
ASP14 | Beresfield | 2014-09-19 | Fe | Iron | 170.901 | 10.108 | Concentrations from ANSTO elemental analysis, Units ng m-3
ASP14 | Beresfield | 2014-09-22 | Fe | Iron | 159.182 | 9.423 | Concentrations from ANSTO elemental analysis, Units ng m-3
ASP14 | Beresfield | 2014-09-25 | Fe | Iron | 86.43 | 5.181 | Concentrations from ANSTO elemental analysis, Units ng m-3
ASP14 | Beresfield | 2014-09-28 | Fe | Iron | 72.219 | 4.352 | Concentrations from ANSTO elemental analysis, Units ng m-3
ASP14 | Beresfield | 2014-10-01 | Fe | Iron | 98.054 | 5.861 | Concentrations from ANSTO elemental analysis, Units ng m-3
ASP14 | Beresfield | 2014-10-04 | Fe | Iron | 45.834 | 2.812 | Concentrations from ANSTO elemental analysis, Units ng m-3
ASP14 | Beresfield | 2014-10-07 | Fe | Iron | 168.559 | 9.968 | Concentrations from ANSTO elemental analysis, Units ng m-3
ASP14 | Beresfield | 2014-10-10 | Fe | Iron | 88.162 | 5.281 | Concentrations from ANSTO elemental analysis, Units ng m-3
ASP14 | Beresfield | 2014-10-13 | Fe | Iron | 142.196 | 8.431 | Concentrations from ANSTO elemental analysis, Units ng m-3
ASP14 | Beresfield | 2014-10-16 | Fe | Iron | 143.326 | 8.497 | Concentrations from ANSTO elemental analysis, Units ng m-3
ASP14 | Beresfield | 2014-10-19 | Fe | Iron | 145.767 | 8.639 | Concentrations from ANSTO elemental analysis, Units ng m-3
ASP14 | Beresfield | 2014-10-22 | Fe | Iron | 126.862 | 7.537 | Concentrations from ANSTO elemental analysis, Units ng m-3
ASP14 | Beresfield | 2014-10-25 | Fe | Iron | 101.259 | 6.046 | Concentrations from ANSTO elemental analysis, Units ng m-3
ASP14 | Beresfield | 2014-10-28 | Fe | Iron | 135.064 | 8.017 | Concentrations from ANSTO elemental analysis, Units ng m-3
ASP14 | Beresfield | 2014-10-31 | Fe | Iron | 197.108 | 11.638 | Concentrations from ANSTO elemental analysis, Units ng m-3
ASP14 | Beresfield | 2014-11-03 | Fe | Iron | 145.588 | 8.638 | Concentrations from ANSTO elemental analysis, Units ng m-3
ASP14 | Beresfield | 2014-11-06 | Fe | Iron | 116.829 | 6.954 | Concentrations from ANSTO elemental analysis, Units ng m-3
ASP14 | Beresfield | 2014-11-09 | Fe | Iron | 78.655 | 4.728 | Concentrations from ANSTO elemental analysis, Units ng m-3
ASP14 | Beresfield | 2014-11-12 | Fe | Iron | 49.832 | 3.046 | Concentrations from ANSTO elemental analysis, Units ng m-3
ASP14 | Beresfield | 2014-11-15 | Fe | Iron | 46.262 | 2.844 | Concentrations from ANSTO elemental analysis, Units ng m-3
ASP14 | Beresfield | 2014-11-18 | Fe | Iron | 31.83 | 2 | Concentrations from ANSTO elemental analysis, Units ng m-3
ASP14 | Beresfield | 2014-11-21 | Fe | Iron | 101.565 | 6.064 | Concentrations from ANSTO elemental analysis, Units ng m-3
ASP14 | Beresfield | 2014-11-24 | Fe | Iron | 71.466 | 4.309 | Concentrations from ANSTO elemental analysis, Units ng m-3
ASP14 | Beresfield | 2014-11-27 | Fe | Iron | 36.725 | 2.285 | Concentrations from ANSTO elemental analysis, Units ng m-3
ASP14 | Beresfield | 2014-11-30 | Fe | Iron | 79.988 | 4.804 | Concentrations from ANSTO elemental analysis, Units ng m-3
ASP14 | Beresfield | 2014-12-03 | Fe | Iron | 61.71 | 3.735 | Concentrations from ANSTO elemental analysis, Units ng m-3
ASP14 | Beresfield | 2014-12-06 | Fe | Iron | 59.253 | 3.592 | Concentrations from ANSTO elemental analysis, Units ng m-3
ASP14 | Beresfield | 2014-12-09 | Fe | Iron | 39.442 | 2.44 | Concentrations from ANSTO elemental analysis, Units ng m-3
ASP14 | Beresfield | 2014-12-12 | Fe | Iron | 20.695 | 1.352 | Concentrations from ANSTO elemental analysis, Units ng m-3
ASP14 | Beresfield | 2014-12-15 | Fe | Iron | 90.118 | 5.392 | Concentrations from ANSTO elemental analysis, Units ng m-3
ASP14 | Beresfield | 2014-12-18 | Fe | Iron | 77.818 | 4.68 | Concentrations from ANSTO elemental analysis, Units ng m-3
ASP14 | Beresfield | 2014-12-21 | Fe | Iron | 53.879 | 3.281 | Concentrations from ANSTO elemental analysis, Units ng m-3
ASP14 | Beresfield | 2014-12-24 | Fe | Iron | 62.693 | 3.793 | Concentrations from ANSTO elemental analysis, Units ng m-3
ASP14 | Beresfield | 2014-12-27 | Fe | Iron | 31.215 | 1.96 | Concentrations from ANSTO elemental analysis, Units ng m-3
ASP14 | Beresfield | 2014-12-30 | Fe | Iron | 205.785 | 12.138 | Concentrations from ANSTO elemental analysis, Units ng m-3
ASP14 | Beresfield | 2015-01-02 | Fe | Iron | 40.853 | 2.518 | Concentrations from ANSTO elemental analysis, Units ng m-3
ASP14 | Beresfield | 2015-01-05 | Fe | Iron | 59.618 | 3.612 | Concentrations from ANSTO elemental analysis, Units ng m-3
ASP14 | Beresfield | 2015-01-08 | Fe | Iron | 53.173 | 3.237 | Concentrations from ANSTO elemental analysis, Units ng m-3
ASP14 | Beresfield | 2015-01-11 | Fe | Iron | 37.139 | 2.301 | Concentrations from ANSTO elemental analysis, Units ng m-3
ASP14 | Beresfield | 2015-01-14 | Fe | Iron | 40.377 | 2.49 | Concentrations from ANSTO elemental analysis, Units ng m-3
ASP14 | Beresfield | 2015-01-17 | Fe | Iron | 117.39 | 6.98 | Concentrations from ANSTO elemental analysis, Units ng m-3
ASP14 | Beresfield | 2015-01-20 | Fe | Iron | 12.736 | 0.877 | Concentrations from ANSTO elemental analysis, Units ng m-3
ASP14 | Beresfield | 2015-01-23 | Fe | Iron | 25.828 | 1.64 | Concentrations from ANSTO elemental analysis, Units ng m-3
ASP14 | Beresfield | 2015-01-26 | Fe | Iron | 29.854 | 1.879 | Concentrations from ANSTO elemental analysis, Units ng m-3
ASP14 | Beresfield | 2015-01-29 | Fe | Iron | 35.517 | 2.207 | Concentrations from ANSTO elemental analysis, Units ng m-3
ASP14 | Beresfield | 2015-02-01 | Fe | Iron | 63.985 | 3.867 | Concentrations from ANSTO elemental analysis, Units ng m-3
ASP14 | Beresfield | 2015-02-04 | Fe | Iron | 142.556 | 8.449 | Concentrations from ANSTO elemental analysis, Units ng m-3
ASP14 | Beresfield | 2015-02-07 | Fe | Iron | 54.213 | 3.298 | Concentrations from ANSTO elemental analysis, Units ng m-3
ASP14 | Beresfield | 2015-02-10 | Fe | Iron | 54.307 | 3.303 | Concentrations from ANSTO elemental analysis, Units ng m-3
ASP14 | Beresfield | 2015-02-13 | Fe | Iron | 52.426 | 3.193 | Concentrations from ANSTO elemental analysis, Units ng m-3
ASP14 | Beresfield | 2015-02-16 | Fe | Iron | 51.076 | 3.114 | Concentrations from ANSTO elemental analysis, Units ng m-3
ASP14 | Beresfield | 2015-02-19 | Fe | Iron | 65.945 | 3.983 | Concentrations from ANSTO elemental analysis, Units ng m-3
ASP14 | Beresfield | 2015-02-22 | Fe | Iron | 36.121 | 2.243 | Concentrations from ANSTO elemental analysis, Units ng m-3
ASP14 | Beresfield | 2015-02-25 | Fe | Iron | 67.213 | 4.056 | Concentrations from ANSTO elemental analysis, Units ng m-3
ASP14 | Beresfield | 2015-02-28 | Fe | Iron | 84.521 | 5.065 | Concentrations from ANSTO elemental analysis, Units ng m-3
ASP89 | Stockton | 2014-03-02 | Fe | Iron | 223.159 | 13.158 | Concentrations from ANSTO elemental analysis, Units ng m-3
ASP89 | Stockton | 2014-03-05 | Fe | Iron | 5.947 | 0.483 | Concentrations from ANSTO elemental analysis, Units ng m-3
ASP89 | Stockton | 2014-03-08 | Fe | Iron | 3.341 | 0.341 | Concentrations from ANSTO elemental analysis, Units ng m-3
ASP89 | Stockton | 2014-03-12 | Fe | Iron | 102.369 | 6.222 | Concentrations from ANSTO elemental analysis, Units ng m-3
ASP89 | Stockton | 2014-03-14 | Fe | Iron | 78.42 | 4.713 | Concentrations from ANSTO elemental analysis, Units ng m-3
ASP89 | Stockton | 2014-03-17 | Fe | Iron | 7.343 | 0.592 | Concentrations from ANSTO elemental analysis, Units ng m-3
ASP89 | Stockton | 2014-03-20 | Fe | Iron | 15.051 | 1.029 | Concentrations from ANSTO elemental analysis, Units ng m-3
ASP89 | Stockton | 2014-03-23 | Fe | Iron | 15.996 | 1.082 | Concentrations from ANSTO elemental analysis, Units ng m-3
ASP89 | Stockton | 2014-03-26 | Fe | Iron | 180.949 | 10.693 | Concentrations from ANSTO elemental analysis, Units ng m-3
ASP89 | Stockton | 2014-03-29 | Fe | Iron | 55.505 | 3.373 | Concentrations from ANSTO elemental analysis, Units ng m-3
ASP89 | Stockton | 2014-04-01 | Fe | Iron | 218.176 | 12.867 | Concentrations from ANSTO elemental analysis, Units ng m-3
ASP89 | Stockton | 2014-04-04 | Fe | Iron | 14.572 | 0.996 | Concentrations from ANSTO elemental analysis, Units ng m-3
ASP89 | Stockton | 2014-04-07 | Fe | Iron | 62.578 | 3.797 | Concentrations from ANSTO elemental analysis, Units ng m-3
ASP89 | Stockton | 2014-04-10 | Fe | Iron | 22.84 | 1.484 | Concentrations from ANSTO elemental analysis, Units ng m-3
ASP89 | Stockton | 2014-04-13 | Fe | Iron | 9.418 | 0.691 | Concentrations from ANSTO elemental analysis, Units ng m-3
ASP89 | Stockton | 2014-04-16 | Fe | Iron | 40.344 | 2.499 | Concentrations from ANSTO elemental analysis, Units ng m-3
ASP89 | Stockton | 2014-04-19 | Fe | Iron | 33.892 | 2.118 | Concentrations from ANSTO elemental analysis, Units ng m-3
ASP89 | Stockton | 2014-04-22 | Fe | Iron | 253.584 | 14.938 | Concentrations from ANSTO elemental analysis, Units ng m-3
ASP89 | Stockton | 2014-04-25 | Fe | Iron | 7.18 | 0.586 | Concentrations from ANSTO elemental analysis, Units ng m-3
ASP89 | Stockton | 2014-04-28 | Fe | Iron | 77.22 | 4.642 | Concentrations from ANSTO elemental analysis, Units ng m-3
ASP89 | Stockton | 2014-05-01 | Fe | Iron | 31.948 | 2.008 | Concentrations from ANSTO elemental analysis, Units ng m-3
ASP89 | Stockton | 2014-05-04 | Fe | Iron | 10.261 | 0.733 | Concentrations from ANSTO elemental analysis, Units ng m-3
ASP89 | Stockton | 2014-05-07 | Fe | Iron | 229.749 | 13.539 | Concentrations from ANSTO elemental analysis, Units ng m-3
ASP89 | Stockton | 2014-05-10 | Fe | Iron | 128.165 | 7.622 | Concentrations from ANSTO elemental analysis, Units ng m-3
ASP89 | Stockton | 2014-05-13 | Fe | Iron | 107.727 | 6.426 | Concentrations from ANSTO elemental analysis, Units ng m-3
ASP89 | Stockton | 2014-05-16 | Fe | Iron | 134.17 | 7.965 | Concentrations from ANSTO elemental analysis, Units ng m-3
ASP89 | Stockton | 2014-05-19 | Fe | Iron | 246.586 | 14.524 | Concentrations from ANSTO elemental analysis, Units ng m-3
ASP89 | Stockton | 2014-05-22 | Fe | Iron | 310.215 | 18.246 | Concentrations from ANSTO elemental analysis, Units ng m-3
ASP89 | Stockton | 2014-05-25 | Fe | Iron | 127.22 | 7.568 | Concentrations from ANSTO elemental analysis, Units ng m-3
ASP89 | Stockton | 2014-05-28 | Fe | Iron | 160.358 | 9.494 | Concentrations from ANSTO elemental analysis, Units ng m-3
ASP89 | Stockton | 2014-05-31 | Fe | Iron | 75.144 | 4.518 | Concentrations from ANSTO elemental analysis, Units ng m-3
ASP89 | Stockton | 2014-06-03 | Fe | Iron | 34.54 | 2.154 | Concentrations from ANSTO elemental analysis, Units ng m-3
ASP89 | Stockton | 2014-06-06 | Fe | Iron | 12.889 | 0.887 | Concentrations from ANSTO elemental analysis, Units ng m-3
ASP89 | Stockton | 2014-06-09 | Fe | Iron | 15.617 | 1.044 | Concentrations from ANSTO elemental analysis, Units ng m-3
ASP89 | Stockton | 2014-06-12 | Fe | Iron | 156.264 | 9.243 | Concentrations from ANSTO elemental analysis, Units ng m-3
ASP89 | Stockton | 2014-06-15 | Fe | Iron | 17.393 | 1.15 | Concentrations from ANSTO elemental analysis, Units ng m-3
ASP89 | Stockton | 2014-06-18 | Fe | Iron | 173.754 | 10.263 | Concentrations from ANSTO elemental analysis, Units ng m-3
ASP89 | Stockton | 2014-06-21 | Fe | Iron | 144.105 | 8.535 | Concentrations from ANSTO elemental analysis, Units ng m-3
ASP89 | Stockton | 2014-06-24 | Fe | Iron | 156.147 | 9.234 | Concentrations from ANSTO elemental analysis, Units ng m-3
ASP89 | Stockton | 2014-06-27 | Fe | Iron | 70.521 | 4.244 | Concentrations from ANSTO elemental analysis, Units ng m-3
ASP89 | Stockton | 2014-06-30 | Fe | Iron | 31.759 | 1.979 | Concentrations from ANSTO elemental analysis, Units ng m-3
ASP89 | Stockton | 2014-07-03 | Fe | Iron | 162.398 | 9.609 | Concentrations from ANSTO elemental analysis, Units ng m-3
ASP89 | Stockton | 2014-07-06 | Fe | Iron | 21.295 | 1.381 | Concentrations from ANSTO elemental analysis, Units ng m-3
ASP89 | Stockton | 2014-07-09 | Fe | Iron | 108.389 | 6.458 | Concentrations from ANSTO elemental analysis, Units ng m-3
ASP89 | Stockton | 2014-07-12 | Fe | Iron | 19.991 | 1.299 | Concentrations from ANSTO elemental analysis, Units ng m-3
ASP89 | Stockton | 2014-07-15 | Fe | Iron | 287.571 | 16.905 | Concentrations from ANSTO elemental analysis, Units ng m-3
ASP89 | Stockton | 2014-07-18 | Fe | Iron | 83.254 | 4.991 | Concentrations from ANSTO elemental analysis, Units ng m-3
ASP89 | Stockton | 2014-07-21 | Fe | Iron | 114.494 | 6.812 | Concentrations from ANSTO elemental analysis, Units ng m-3
ASP89 | Stockton | 2014-07-24 | Fe | Iron | 176.786 | 10.447 | Concentrations from ANSTO elemental analysis, Units ng m-3
ASP89 | Stockton | 2014-07-27 | Fe | Iron | 33.556 | 2.094 | Concentrations from ANSTO elemental analysis, Units ng m-3
ASP89 | Stockton | 2014-07-30 | Fe | Iron | 81.078 | 4.865 | Concentrations from ANSTO elemental analysis, Units ng m-3
ASP89 | Stockton | 2014-08-02 | Fe | Iron | 12.549 | 0.869 | Concentrations from ANSTO elemental analysis, Units ng m-3
ASP89 | Stockton | 2014-08-05 | Fe | Iron | 145.047 | 8.606 | Concentrations from ANSTO elemental analysis, Units ng m-3
ASP89 | Stockton | 2014-08-08 | Fe | Iron | 160.817 | 9.525 | Concentrations from ANSTO elemental analysis, Units ng m-3
ASP89 | Stockton | 2014-08-11 | Fe | Iron | 37.556 | 2.332 | Concentrations from ANSTO elemental analysis, Units ng m-3
ASP89 | Stockton | 2014-08-14 | Fe | Iron | 420.868 | 24.682 | Concentrations from ANSTO elemental analysis, Units ng m-3
ASP89 | Stockton | 2014-08-17 | Fe | Iron | 28.779 | 1.821 | Concentrations from ANSTO elemental analysis, Units ng m-3
ASP89 | Stockton | 2014-08-20 | Fe | Iron | 13.38 | 0.924 | Concentrations from ANSTO elemental analysis, Units ng m-3
ASP89 | Stockton | 2014-08-23 | Fe | Iron | 23.444 | 1.511 | Concentrations from ANSTO elemental analysis, Units ng m-3
ASP89 | Stockton | 2014-08-26 | Fe | Iron | 3.781 | 0.374 | Concentrations from ANSTO elemental analysis, Units ng m-3
ASP89 | Stockton | 2014-08-29 | Fe | Iron | 31.216 | 1.962 | Concentrations from ANSTO elemental analysis, Units ng m-3
ASP89 | Stockton | 2014-09-01 | Fe | Iron | 109.652 | 6.536 | Concentrations from ANSTO elemental analysis, Units ng m-3
ASP89 | Stockton | 2014-09-04 | Fe | Iron | 17.687 | 1.172 | Concentrations from ANSTO elemental analysis, Units ng m-3
ASP89 | Stockton | 2014-09-07 | Fe | Iron | 14.222 | 0.97 | Concentrations from ANSTO elemental analysis, Units ng m-3
ASP89 | Stockton | 2014-09-10 | Fe | Iron | 122.691 | 7.297 | Concentrations from ANSTO elemental analysis, Units ng m-3
ASP89 | Stockton | 2014-09-13 | Fe | Iron | 5.969 | 0.486 | Concentrations from ANSTO elemental analysis, Units ng m-3
ASP89 | Stockton | 2014-09-16 | Fe | Iron | 33.432 | 2.096 | Concentrations from ANSTO elemental analysis, Units ng m-3
ASP89 | Stockton | 2014-09-19 | Fe | Iron | 89.308 | 5.351 | Concentrations from ANSTO elemental analysis, Units ng m-3
ASP89 | Stockton | 2014-09-22 | Fe | Iron | 80.844 | 4.858 | Concentrations from ANSTO elemental analysis, Units ng m-3
ASP89 | Stockton | 2014-09-25 | Fe | Iron | 51.662 | 3.153 | Concentrations from ANSTO elemental analysis, Units ng m-3
ASP89 | Stockton | 2014-09-28 | Fe | Iron | 32.397 | 2.035 | Concentrations from ANSTO elemental analysis, Units ng m-3
ASP89 | Stockton | 2014-10-01 | Fe | Iron | 34.019 | 2.126 | Concentrations from ANSTO elemental analysis, Units ng m-3
ASP89 | Stockton | 2014-10-04 | Fe | Iron | 15.009 | 1.033 | Concentrations from ANSTO elemental analysis, Units ng m-3
ASP89 | Stockton | 2014-10-07 | Fe | Iron | 114.843 | 6.838 | Concentrations from ANSTO elemental analysis, Units ng m-3
ASP89 | Stockton | 2014-10-10 | Fe | Iron | 47.754 | 2.926 | Concentrations from ANSTO elemental analysis, Units ng m-3
ASP89 | Stockton | 2014-10-13 | Fe | Iron | 79.811 | 4.796 | Concentrations from ANSTO elemental analysis, Units ng m-3
ASP89 | Stockton | 2014-10-16 | Fe | Iron | 151.071 | 8.949 | Concentrations from ANSTO elemental analysis, Units ng m-3
ASP89 | Stockton | 2014-10-19 | Fe | Iron | 19.321 | 1.265 | Concentrations from ANSTO elemental analysis, Units ng m-3
ASP89 | Stockton | 2014-10-22 | Fe | Iron | 6.799 | 0.537 | Concentrations from ANSTO elemental analysis, Units ng m-3
ASP89 | Stockton | 2014-10-25 | Fe | Iron | 58.678 | 3.565 | Concentrations from ANSTO elemental analysis, Units ng m-3
ASP89 | Stockton | 2014-10-28 | Fe | Iron | 68.498 | 4.138 | Concentrations from ANSTO elemental analysis, Units ng m-3
ASP89 | Stockton | 2014-10-31 | Fe | Iron | 189.505 | 11.197 | Concentrations from ANSTO elemental analysis, Units ng m-3
ASP89 | Stockton | 2014-11-03 | Fe | Iron | 9.211 | 0.701 | Concentrations from ANSTO elemental analysis, Units ng m-3
ASP89 | Stockton | 2014-11-06 | Fe | Iron | 34.027 | 2.132 | Concentrations from ANSTO elemental analysis, Units ng m-3
ASP89 | Stockton | 2014-11-09 | Fe | Iron | 19.559 | 1.289 | Concentrations from ANSTO elemental analysis, Units ng m-3
ASP89 | Stockton | 2014-11-12 | Fe | Iron | 4.636 | 0.416 | Concentrations from ANSTO elemental analysis, Units ng m-3
ASP89 | Stockton | 2014-11-15 | Fe | Iron | 17.208 | 1.153 | Concentrations from ANSTO elemental analysis, Units ng m-3
ASP89 | Stockton | 2014-11-18 | Fe | Iron | 36.032 | 2.243 | Concentrations from ANSTO elemental analysis, Units ng m-3
ASP89 | Stockton | 2014-11-21 | Fe | Iron | 146.329 | 8.674 | Concentrations from ANSTO elemental analysis, Units ng m-3
ASP89 | Stockton | 2014-11-24 | Fe | Iron | 31.61 | 1.985 | Concentrations from ANSTO elemental analysis, Units ng m-3
ASP89 | Stockton | 2014-11-27 | Fe | Iron | 3.09 | 0.324 | Concentrations from ANSTO elemental analysis, Units ng m-3
ASP89 | Stockton | 2014-11-30 | Fe | Iron | 13.078 | 0.903 | Concentrations from ANSTO elemental analysis, Units ng m-3
ASP89 | Stockton | 2014-12-03 | Fe | Iron | 27.767 | 1.762 | Concentrations from ANSTO elemental analysis, Units ng m-3
ASP89 | Stockton | 2014-12-06 | Fe | Iron | 74.555 | 4.487 | Concentrations from ANSTO elemental analysis, Units ng m-3
ASP89 | Stockton | 2014-12-09 | Fe | Iron | 7.376 | 0.572 | Concentrations from ANSTO elemental analysis, Units ng m-3
ASP89 | Stockton | 2014-12-12 | Fe | Iron | 1.697 | 0.285 | Concentrations from ANSTO elemental analysis, Units ng m-3
ASP89 | Stockton | 2014-12-15 | Fe | Iron | 6.676 | 0.567 | Concentrations from ANSTO elemental analysis, Units ng m-3
ASP89 | Stockton | 2014-12-18 | Fe | Iron | 27.596 | 1.757 | Concentrations from ANSTO elemental analysis, Units ng m-3
ASP89 | Stockton | 2014-12-21 | Fe | Iron | 8.155 | 0.613 | Concentrations from ANSTO elemental analysis, Units ng m-3
ASP89 | Stockton | 2014-12-24 | Fe | Iron | 19.476 | 1.282 | Concentrations from ANSTO elemental analysis, Units ng m-3
ASP89 | Stockton | 2014-12-27 | Fe | Iron | 1.72 | 0.252 | Concentrations from ANSTO elemental analysis, Units ng m-3
ASP89 | Stockton | 2014-12-30 | Fe | Iron | 68.365 | 4.13 | Concentrations from ANSTO elemental analysis, Units ng m-3
ASP89 | Stockton | 2015-01-02 | Fe | Iron | 12.737 | 0.887 | Concentrations from ANSTO elemental analysis, Units ng m-3
ASP89 | Stockton | 2015-01-05 | Fe | Iron | 8.634 | 0.654 | Concentrations from ANSTO elemental analysis, Units ng m-3
ASP89 | Stockton | 2015-01-08 | Fe | Iron | 16.147 | 1.087 | Concentrations from ANSTO elemental analysis, Units ng m-3
ASP89 | Stockton | 2015-01-11 | Fe | Iron | 4.769 | 0.411 | Concentrations from ANSTO elemental analysis, Units ng m-3
ASP89 | Stockton | 2015-01-14 | Fe | Iron | 25.814 | 1.642 | Concentrations from ANSTO elemental analysis, Units ng m-3
ASP89 | Stockton | 2015-01-17 | Fe | Iron | 53.822 | 3.284 | Concentrations from ANSTO elemental analysis, Units ng m-3
ASP89 | Stockton | 2015-01-20 | Fe | Iron | 9.428 | 0.696 | Concentrations from ANSTO elemental analysis, Units ng m-3
ASP89 | Stockton | 2015-01-23 | Fe | Iron | 10.064 | 0.75 | Concentrations from ANSTO elemental analysis, Units ng m-3
ASP89 | Stockton | 2015-01-26 | Fe | Iron | 3.921 | 0.39 | Concentrations from ANSTO elemental analysis, Units ng m-3
ASP89 | Stockton | 2015-01-29 | Fe | Iron | 11.998 | 0.837 | Concentrations from ANSTO elemental analysis, Units ng m-3
ASP89 | Stockton | 2015-02-01 | Fe | Iron | 5.339 | 0.446 | Concentrations from ANSTO elemental analysis, Units ng m-3
ASP89 | Stockton | 2015-02-04 | Fe | Iron | 116.575 | 6.936 | Concentrations from ANSTO elemental analysis, Units ng m-3
ASP89 | Stockton | 2015-02-07 | Fe | Iron | 19.397 | 1.266 | Concentrations from ANSTO elemental analysis, Units ng m-3
ASP89 | Stockton | 2015-02-10 | Fe | Iron | 8.356 | 0.623 | Concentrations from ANSTO elemental analysis, Units ng m-3
ASP89 | Stockton | 2015-02-13 | Fe | Iron | 4.682 | 0.413 | Concentrations from ANSTO elemental analysis, Units ng m-3
ASP89 | Stockton | 2015-02-16 | Fe | Iron | 6.228 | 0.511 | Concentrations from ANSTO elemental analysis, Units ng m-3
ASP89 | Stockton | 2015-02-19 | Fe | Iron | 3.318 | 0.359 | Concentrations from ANSTO elemental analysis, Units ng m-3
ASP89 | Stockton | 2015-02-22 | Fe | Iron | 2.539 | 0.309 | Concentrations from ANSTO elemental analysis, Units ng m-3
ASP89 | Stockton | 2015-02-25 | Fe | Iron | 10.577 | 0.76 | Concentrations from ANSTO elemental analysis, Units ng m-3
ASP89 | Stockton | 2015-02-28 | Fe | Iron | 31.583 | 1.982 | Concentrations from ANSTO elemental analysis, Units ng m-3
ASP10 | Mayfield | 2014-03-02 | Co | Cobolt | 0 | 0.845 | Concentrations from ANSTO elemental analysis, Units ng m-3
ASP10 | Mayfield | 2014-03-05 | Co | Cobolt | 0 | 0.845 | Concentrations from ANSTO elemental analysis, Units ng m-3
ASP10 | Mayfield | 2014-03-08 | Co | Cobolt | 0.104 | 0.401 | Concentrations from ANSTO elemental analysis, Units ng m-3
ASP10 | Mayfield | 2014-03-11 | Co | Cobolt | 0.514 | 0.748 | Concentrations from ANSTO elemental analysis, Units ng m-3
ASP10 | Mayfield | 2014-03-14 | Co | Cobolt | 0.132 | 0.69 | Concentrations from ANSTO elemental analysis, Units ng m-3
ASP10 | Mayfield | 2014-03-26 | Co | Cobolt | 0.223 | 0.997 | Concentrations from ANSTO elemental analysis, Units ng m-3
ASP10 | Mayfield | 2014-03-29 | Co | Cobolt | 0.139 | 0.523 | Concentrations from ANSTO elemental analysis, Units ng m-3
ASP10 | Mayfield | 2014-04-01 | Co | Cobolt | 0.625 | 1.04 | Concentrations from ANSTO elemental analysis, Units ng m-3
ASP10 | Mayfield | 2014-04-04 | Co | Cobolt | 0 | 0.845 | Concentrations from ANSTO elemental analysis, Units ng m-3
ASP10 | Mayfield | 2014-04-07 | Co | Cobolt | 0.441 | 0.572 | Concentrations from ANSTO elemental analysis, Units ng m-3
ASP10 | Mayfield | 2014-04-10 | Co | Cobolt | 0.167 | 0.945 | Concentrations from ANSTO elemental analysis, Units ng m-3
ASP10 | Mayfield | 2014-04-13 | Co | Cobolt | 0.115 | 0.335 | Concentrations from ANSTO elemental analysis, Units ng m-3
ASP10 | Mayfield | 2014-04-16 | Co | Cobolt | 0.47 | 0.509 | Concentrations from ANSTO elemental analysis, Units ng m-3
ASP10 | Mayfield | 2014-04-19 | Co | Cobolt | 0.423 | 0.744 | Concentrations from ANSTO elemental analysis, Units ng m-3
ASP10 | Mayfield | 2014-04-22 | Co | Cobolt | 1.228 | 1.367 | Concentrations from ANSTO elemental analysis, Units ng m-3
ASP10 | Mayfield | 2014-04-25 | Co | Cobolt | 0.331 | 0.358 | Concentrations from ANSTO elemental analysis, Units ng m-3
ASP10 | Mayfield | 2014-04-28 | Co | Cobolt | 0.403 | 0.703 | Concentrations from ANSTO elemental analysis, Units ng m-3
ASP10 | Mayfield | 2014-05-01 | Co | Cobolt | 0.481 | 0.791 | Concentrations from ANSTO elemental analysis, Units ng m-3
ASP10 | Mayfield | 2014-05-04 | Co | Cobolt | 0.168 | 0.284 | Concentrations from ANSTO elemental analysis, Units ng m-3
ASP10 | Mayfield | 2014-05-07 | Co | Cobolt | 1.291 | 1.285 | Concentrations from ANSTO elemental analysis, Units ng m-3
ASP10 | Mayfield | 2014-05-10 | Co | Cobolt | 0.536 | 0.822 | Concentrations from ANSTO elemental analysis, Units ng m-3
ASP10 | Mayfield | 2014-05-13 | Co | Cobolt | 0.158 | 0.959 | Concentrations from ANSTO elemental analysis, Units ng m-3
ASP10 | Mayfield | 2014-05-16 | Co | Cobolt | 0.678 | 1.258 | Concentrations from ANSTO elemental analysis, Units ng m-3
ASP10 | Mayfield | 2014-05-19 | Co | Cobolt | 1.01 | 1.476 | Concentrations from ANSTO elemental analysis, Units ng m-3
ASP10 | Mayfield | 2014-05-22 | Co | Cobolt | 0 | 0.845 | Concentrations from ANSTO elemental analysis, Units ng m-3
ASP10 | Mayfield | 2014-05-25 | Co | Cobolt | 0.629 | 1.009 | Concentrations from ANSTO elemental analysis, Units ng m-3
ASP10 | Mayfield | 2014-05-28 | Co | Cobolt | 0.548 | 0.841 | Concentrations from ANSTO elemental analysis, Units ng m-3
ASP10 | Mayfield | 2014-05-31 | Co | Cobolt | 0.049 | 0.818 | Concentrations from ANSTO elemental analysis, Units ng m-3
ASP10 | Mayfield | 2014-06-03 | Co | Cobolt | 0.203 | 0.6 | Concentrations from ANSTO elemental analysis, Units ng m-3
ASP10 | Mayfield | 2014-06-06 | Co | Cobolt | 0.008 | 0.549 | Concentrations from ANSTO elemental analysis, Units ng m-3
ASP10 | Mayfield | 2014-06-09 | Co | Cobolt | 0 | 0.845 | Concentrations from ANSTO elemental analysis, Units ng m-3
ASP10 | Mayfield | 2014-06-12 | Co | Cobolt | 0.881 | 0.981 | Concentrations from ANSTO elemental analysis, Units ng m-3
ASP10 | Mayfield | 2014-06-15 | Co | Cobolt | 0.232 | 0.358 | Concentrations from ANSTO elemental analysis, Units ng m-3
ASP10 | Mayfield | 2014-06-18 | Co | Cobolt | 1.482 | 1.139 | Concentrations from ANSTO elemental analysis, Units ng m-3
ASP10 | Mayfield | 2014-06-21 | Co | Cobolt | 1.35 | 1.231 | Concentrations from ANSTO elemental analysis, Units ng m-3
ASP10 | Mayfield | 2014-06-24 | Co | Cobolt | 0.869 | 0.629 | Concentrations from ANSTO elemental analysis, Units ng m-3
ASP10 | Mayfield | 2014-06-27 | Co | Cobolt | 0.614 | 0.934 | Concentrations from ANSTO elemental analysis, Units ng m-3
ASP10 | Mayfield | 2014-06-30 | Co | Cobolt | 0.326 | 0.415 | Concentrations from ANSTO elemental analysis, Units ng m-3
ASP10 | Mayfield | 2014-07-03 | Co | Cobolt | 0.19 | 1.137 | Concentrations from ANSTO elemental analysis, Units ng m-3
ASP10 | Mayfield | 2014-07-06 | Co | Cobolt | 0.496 | 0.445 | Concentrations from ANSTO elemental analysis, Units ng m-3
ASP10 | Mayfield | 2014-07-09 | Co | Cobolt | 0.975 | 0.998 | Concentrations from ANSTO elemental analysis, Units ng m-3
ASP10 | Mayfield | 2014-07-12 | Co | Cobolt | 0.211 | 0.429 | Concentrations from ANSTO elemental analysis, Units ng m-3
ASP10 | Mayfield | 2014-07-15 | Co | Cobolt | 1.462 | 1.735 | Concentrations from ANSTO elemental analysis, Units ng m-3
ASP10 | Mayfield | 2014-07-18 | Co | Cobolt | 0.082 | 0.427 | Concentrations from ANSTO elemental analysis, Units ng m-3
ASP10 | Mayfield | 2014-07-21 | Co | Cobolt | 0.163 | 1.275 | Concentrations from ANSTO elemental analysis, Units ng m-3
ASP10 | Mayfield | 2014-07-24 | Co | Cobolt | 1.286 | 1.356 | Concentrations from ANSTO elemental analysis, Units ng m-3
ASP10 | Mayfield | 2014-07-27 | Co | Cobolt | 0.219 | 0.682 | Concentrations from ANSTO elemental analysis, Units ng m-3
ASP10 | Mayfield | 2014-07-30 | Co | Cobolt | 0.494 | 0.654 | Concentrations from ANSTO elemental analysis, Units ng m-3
ASP10 | Mayfield | 2014-08-02 | Co | Cobolt | 0.111 | 0.419 | Concentrations from ANSTO elemental analysis, Units ng m-3
ASP10 | Mayfield | 2014-08-05 | Co | Cobolt | 1.858 | 1.218 | Concentrations from ANSTO elemental analysis, Units ng m-3
ASP10 | Mayfield | 2014-08-08 | Co | Cobolt | 0.267 | 1.076 | Concentrations from ANSTO elemental analysis, Units ng m-3
ASP10 | Mayfield | 2014-08-11 | Co | Cobolt | 0.405 | 0.631 | Concentrations from ANSTO elemental analysis, Units ng m-3
ASP10 | Mayfield | 2014-08-14 | Co | Cobolt | 0.755 | 0.842 | Concentrations from ANSTO elemental analysis, Units ng m-3
ASP10 | Mayfield | 2014-08-17 | Co | Cobolt | 0.436 | 0.772 | Concentrations from ANSTO elemental analysis, Units ng m-3
ASP10 | Mayfield | 2014-08-20 | Co | Cobolt | 0.347 | 0.924 | Concentrations from ANSTO elemental analysis, Units ng m-3
ASP10 | Mayfield | 2014-08-23 | Co | Cobolt | 0.282 | 0.54 | Concentrations from ANSTO elemental analysis, Units ng m-3
ASP10 | Mayfield | 2014-08-26 | Co | Cobolt | 0 | 0.845 | Concentrations from ANSTO elemental analysis, Units ng m-3
ASP10 | Mayfield | 2014-08-29 | Co | Cobolt | 0.291 | 0.772 | Concentrations from ANSTO elemental analysis, Units ng m-3
ASP10 | Mayfield | 2014-09-01 | Co | Cobolt | 0.648 | 0.846 | Concentrations from ANSTO elemental analysis, Units ng m-3
ASP10 | Mayfield | 2014-09-04 | Co | Cobolt | 0.798 | 0.912 | Concentrations from ANSTO elemental analysis, Units ng m-3
ASP10 | Mayfield | 2014-09-07 | Co | Cobolt | 0.278 | 0.391 | Concentrations from ANSTO elemental analysis, Units ng m-3
ASP10 | Mayfield | 2014-09-10 | Co | Cobolt | 0.795 | 0.63 | Concentrations from ANSTO elemental analysis, Units ng m-3
ASP10 | Mayfield | 2014-09-13 | Co | Cobolt | 0.013 | 0.477 | Concentrations from ANSTO elemental analysis, Units ng m-3
ASP10 | Mayfield | 2014-09-16 | Co | Cobolt | 0.76 | 1.465 | Concentrations from ANSTO elemental analysis, Units ng m-3
ASP10 | Mayfield | 2014-09-19 | Co | Cobolt | 0.234 | 0.895 | Concentrations from ANSTO elemental analysis, Units ng m-3
ASP10 | Mayfield | 2014-09-22 | Co | Cobolt | 0 | 0.845 | Concentrations from ANSTO elemental analysis, Units ng m-3
ASP10 | Mayfield | 2014-09-25 | Co | Cobolt | 0.688 | 1.161 | Concentrations from ANSTO elemental analysis, Units ng m-3
ASP10 | Mayfield | 2014-09-28 | Co | Cobolt | 0.125 | 0.677 | Concentrations from ANSTO elemental analysis, Units ng m-3
ASP10 | Mayfield | 2014-10-01 | Co | Cobolt | 0.527 | 0.833 | Concentrations from ANSTO elemental analysis, Units ng m-3
ASP10 | Mayfield | 2014-10-04 | Co | Cobolt | 0.286 | 0.513 | Concentrations from ANSTO elemental analysis, Units ng m-3
ASP10 | Mayfield | 2014-10-07 | Co | Cobolt | 0.165 | 0.825 | Concentrations from ANSTO elemental analysis, Units ng m-3
ASP10 | Mayfield | 2014-10-10 | Co | Cobolt | 0.214 | 0.253 | Concentrations from ANSTO elemental analysis, Units ng m-3
ASP10 | Mayfield | 2014-10-13 | Co | Cobolt | 0.248 | 0.654 | Concentrations from ANSTO elemental analysis, Units ng m-3
ASP10 | Mayfield | 2014-10-16 | Co | Cobolt | 0.492 | 0.991 | Concentrations from ANSTO elemental analysis, Units ng m-3
ASP10 | Mayfield | 2014-10-19 | Co | Cobolt | 0.019 | 0.618 | Concentrations from ANSTO elemental analysis, Units ng m-3
ASP10 | Mayfield | 2014-10-22 | Co | Cobolt | 0.509 | 0.734 | Concentrations from ANSTO elemental analysis, Units ng m-3
ASP10 | Mayfield | 2014-10-25 | Co | Cobolt | 0.762 | 0.685 | Concentrations from ANSTO elemental analysis, Units ng m-3
ASP10 | Mayfield | 2014-10-28 | Co | Cobolt | 0.32 | 0.853 | Concentrations from ANSTO elemental analysis, Units ng m-3
ASP10 | Mayfield | 2014-10-31 | Co | Cobolt | 1.117 | 1.234 | Concentrations from ANSTO elemental analysis, Units ng m-3
ASP10 | Mayfield | 2014-11-03 | Co | Cobolt | 0.278 | 0.583 | Concentrations from ANSTO elemental analysis, Units ng m-3
ASP10 | Mayfield | 2014-11-06 | Co | Cobolt | 0.835 | 0.604 | Concentrations from ANSTO elemental analysis, Units ng m-3
ASP10 | Mayfield | 2014-11-09 | Co | Cobolt | 0.466 | 0.498 | Concentrations from ANSTO elemental analysis, Units ng m-3
ASP10 | Mayfield | 2014-11-12 | Co | Cobolt | 0.618 | 0.535 | Concentrations from ANSTO elemental analysis, Units ng m-3
ASP10 | Mayfield | 2014-11-15 | Co | Cobolt | 0.943 | 0.892 | Concentrations from ANSTO elemental analysis, Units ng m-3
ASP10 | Mayfield | 2014-11-18 | Co | Cobolt | 0.4 | 0.596 | Concentrations from ANSTO elemental analysis, Units ng m-3
ASP10 | Mayfield | 2014-11-21 | Co | Cobolt | 0.116 | 1.077 | Concentrations from ANSTO elemental analysis, Units ng m-3
ASP10 | Mayfield | 2014-11-24 | Co | Cobolt | 0.087 | 0.697 | Concentrations from ANSTO elemental analysis, Units ng m-3
ASP10 | Mayfield | 2014-11-27 | Co | Cobolt | 0 | 0.845 | Concentrations from ANSTO elemental analysis, Units ng m-3
ASP10 | Mayfield | 2014-11-30 | Co | Cobolt | 0.197 | 0.634 | Concentrations from ANSTO elemental analysis, Units ng m-3
ASP10 | Mayfield | 2014-12-03 | Co | Cobolt | 0.881 | 0.817 | Concentrations from ANSTO elemental analysis, Units ng m-3
ASP10 | Mayfield | 2014-12-06 | Co | Cobolt | 0.09 | 0.727 | Concentrations from ANSTO elemental analysis, Units ng m-3
ASP10 | Mayfield | 2014-12-09 | Co | Cobolt | 0.039 | 0.526 | Concentrations from ANSTO elemental analysis, Units ng m-3
ASP10 | Mayfield | 2014-12-12 | Co | Cobolt | 0.202 | 0.306 | Concentrations from ANSTO elemental analysis, Units ng m-3
ASP10 | Mayfield | 2014-12-15 | Co | Cobolt | 0.42 | 0.518 | Concentrations from ANSTO elemental analysis, Units ng m-3
ASP10 | Mayfield | 2014-12-18 | Co | Cobolt | 0.575 | 0.826 | Concentrations from ANSTO elemental analysis, Units ng m-3
ASP10 | Mayfield | 2014-12-21 | Co | Cobolt | 0.299 | 0.489 | Concentrations from ANSTO elemental analysis, Units ng m-3
ASP10 | Mayfield | 2014-12-24 | Co | Cobolt | 0.381 | 0.75 | Concentrations from ANSTO elemental analysis, Units ng m-3
ASP10 | Mayfield | 2014-12-27 | Co | Cobolt | 0.29 | 0.243 | Concentrations from ANSTO elemental analysis, Units ng m-3
ASP10 | Mayfield | 2014-12-30 | Co | Cobolt | 1.116 | 0.945 | Concentrations from ANSTO elemental analysis, Units ng m-3
ASP10 | Mayfield | 2015-01-02 | Co | Cobolt | 0.351 | 0.418 | Concentrations from ANSTO elemental analysis, Units ng m-3
ASP10 | Mayfield | 2015-01-05 | Co | Cobolt | 0.277 | 0.411 | Concentrations from ANSTO elemental analysis, Units ng m-3
ASP10 | Mayfield | 2015-01-08 | Co | Cobolt | 0 | 0.845 | Concentrations from ANSTO elemental analysis, Units ng m-3
ASP10 | Mayfield | 2015-01-11 | Co | Cobolt | 0 | 0.845 | Concentrations from ANSTO elemental analysis, Units ng m-3
ASP10 | Mayfield | 2015-01-14 | Co | Cobolt | 0.4 | 0.645 | Concentrations from ANSTO elemental analysis, Units ng m-3
ASP10 | Mayfield | 2015-01-17 | Co | Cobolt | 0.14 | 0.678 | Concentrations from ANSTO elemental analysis, Units ng m-3
ASP10 | Mayfield | 2015-01-20 | Co | Cobolt | 0 | 0.845 | Concentrations from ANSTO elemental analysis, Units ng m-3
ASP10 | Mayfield | 2015-01-23 | Co | Cobolt | 0.094 | 0.454 | Concentrations from ANSTO elemental analysis, Units ng m-3
ASP10 | Mayfield | 2015-01-26 | Co | Cobolt | 0.018 | 0.339 | Concentrations from ANSTO elemental analysis, Units ng m-3
ASP10 | Mayfield | 2015-01-29 | Co | Cobolt | 0.97 | 0.947 | Concentrations from ANSTO elemental analysis, Units ng m-3
ASP10 | Mayfield | 2015-02-01 | Co | Cobolt | 0 | 0.845 | Concentrations from ANSTO elemental analysis, Units ng m-3
ASP10 | Mayfield | 2015-02-04 | Co | Cobolt | 0.169 | 0.963 | Concentrations from ANSTO elemental analysis, Units ng m-3
ASP10 | Mayfield | 2015-02-07 | Co | Cobolt | 0.018 | 0.505 | Concentrations from ANSTO elemental analysis, Units ng m-3
ASP10 | Mayfield | 2015-02-10 | Co | Cobolt | 0.161 | 0.642 | Concentrations from ANSTO elemental analysis, Units ng m-3
ASP10 | Mayfield | 2015-02-13 | Co | Cobolt | 0.393 | 0.525 | Concentrations from ANSTO elemental analysis, Units ng m-3
ASP10 | Mayfield | 2015-02-16 | Co | Cobolt | 0.355 | 0.47 | Concentrations from ANSTO elemental analysis, Units ng m-3
ASP10 | Mayfield | 2015-02-19 | Co | Cobolt | 0 | 0.845 | Concentrations from ANSTO elemental analysis, Units ng m-3
ASP10 | Mayfield | 2015-02-22 | Co | Cobolt | 0 | 0.845 | Concentrations from ANSTO elemental analysis, Units ng m-3
ASP10 | Mayfield | 2015-02-25 | Co | Cobolt | 0.557 | 1.189 | Concentrations from ANSTO elemental analysis, Units ng m-3
ASP10 | Mayfield | 2015-02-28 | Co | Cobolt | 0.552 | 0.642 | Concentrations from ANSTO elemental analysis, Units ng m-3
ASP12 | Newcastle | 2014-03-02 | Co | Cobolt | 0.073 | 0.228 | Concentrations from ANSTO elemental analysis, Units ng m-3
ASP12 | Newcastle | 2014-03-05 | Co | Cobolt | 0.619 | 0.795 | Concentrations from ANSTO elemental analysis, Units ng m-3
ASP12 | Newcastle | 2014-03-08 | Co | Cobolt | 0.132 | 0.261 | Concentrations from ANSTO elemental analysis, Units ng m-3
ASP12 | Newcastle | 2014-03-11 | Co | Cobolt | 0 | 0.466 | Concentrations from ANSTO elemental analysis, Units ng m-3
ASP12 | Newcastle | 2014-03-14 | Co | Cobolt | 0.228 | 0.351 | Concentrations from ANSTO elemental analysis, Units ng m-3
ASP12 | Newcastle | 2014-03-17 | Co | Cobolt | 0.043 | 0.567 | Concentrations from ANSTO elemental analysis, Units ng m-3
ASP12 | Newcastle | 2014-03-20 | Co | Cobolt | 0.334 | 0.391 | Concentrations from ANSTO elemental analysis, Units ng m-3
ASP12 | Newcastle | 2014-03-23 | Co | Cobolt | 0.399 | 0.298 | Concentrations from ANSTO elemental analysis, Units ng m-3
ASP12 | Newcastle | 2014-03-26 | Co | Cobolt | 0 | 0.466 | Concentrations from ANSTO elemental analysis, Units ng m-3
ASP12 | Newcastle | 2014-03-29 | Co | Cobolt | 0.354 | 0.479 | Concentrations from ANSTO elemental analysis, Units ng m-3
ASP12 | Newcastle | 2014-04-01 | Co | Cobolt | 0.478 | 0.629 | Concentrations from ANSTO elemental analysis, Units ng m-3
ASP12 | Newcastle | 2014-04-04 | Co | Cobolt | 0 | 0.466 | Concentrations from ANSTO elemental analysis, Units ng m-3
ASP12 | Newcastle | 2014-04-07 | Co | Cobolt | 0.247 | 0.262 | Concentrations from ANSTO elemental analysis, Units ng m-3
ASP12 | Newcastle | 2014-04-10 | Co | Cobolt | 0.206 | 0.917 | Concentrations from ANSTO elemental analysis, Units ng m-3
ASP12 | Newcastle | 2014-04-13 | Co | Cobolt | 0 | 0.466 | Concentrations from ANSTO elemental analysis, Units ng m-3
ASP12 | Newcastle | 2014-04-16 | Co | Cobolt | 0.146 | 0.329 | Concentrations from ANSTO elemental analysis, Units ng m-3
ASP12 | Newcastle | 2014-04-19 | Co | Cobolt | 0.152 | 0.485 | Concentrations from ANSTO elemental analysis, Units ng m-3
ASP12 | Newcastle | 2014-04-22 | Co | Cobolt | 0.919 | 1.092 | Concentrations from ANSTO elemental analysis, Units ng m-3
ASP12 | Newcastle | 2014-04-25 | Co | Cobolt | 0 | 0.466 | Concentrations from ANSTO elemental analysis, Units ng m-3
ASP12 | Newcastle | 2014-04-28 | Co | Cobolt | 0.152 | 0.628 | Concentrations from ANSTO elemental analysis, Units ng m-3
ASP12 | Newcastle | 2014-05-01 | Co | Cobolt | 0.731 | 0.643 | Concentrations from ANSTO elemental analysis, Units ng m-3
ASP12 | Newcastle | 2014-05-04 | Co | Cobolt | 0.147 | 0.217 | Concentrations from ANSTO elemental analysis, Units ng m-3
ASP12 | Newcastle | 2014-05-07 | Co | Cobolt | 0 | 0.466 | Concentrations from ANSTO elemental analysis, Units ng m-3
ASP12 | Newcastle | 2014-05-10 | Co | Cobolt | 0.627 | 0.8 | Concentrations from ANSTO elemental analysis, Units ng m-3
ASP12 | Newcastle | 2014-05-13 | Co | Cobolt | 0.579 | 0.588 | Concentrations from ANSTO elemental analysis, Units ng m-3
ASP12 | Newcastle | 2014-05-16 | Co | Cobolt | 1.332 | 1.117 | Concentrations from ANSTO elemental analysis, Units ng m-3
ASP12 | Newcastle | 2014-05-19 | Co | Cobolt | 0.868 | 1.034 | Concentrations from ANSTO elemental analysis, Units ng m-3
ASP12 | Newcastle | 2014-05-22 | Co | Cobolt | 0.609 | 1.257 | Concentrations from ANSTO elemental analysis, Units ng m-3
ASP12 | Newcastle | 2014-05-25 | Co | Cobolt | 0.327 | 0.92 | Concentrations from ANSTO elemental analysis, Units ng m-3
ASP12 | Newcastle | 2014-05-28 | Co | Cobolt | 0.381 | 0.816 | Concentrations from ANSTO elemental analysis, Units ng m-3
ASP12 | Newcastle | 2014-05-31 | Co | Cobolt | 0 | 0.466 | Concentrations from ANSTO elemental analysis, Units ng m-3
ASP12 | Newcastle | 2014-06-03 | Co | Cobolt | 0 | 0.466 | Concentrations from ANSTO elemental analysis, Units ng m-3
ASP12 | Newcastle | 2014-06-06 | Co | Cobolt | 0.18 | 0.273 | Concentrations from ANSTO elemental analysis, Units ng m-3
ASP12 | Newcastle | 2014-06-09 | Co | Cobolt | 0.141 | 0.262 | Concentrations from ANSTO elemental analysis, Units ng m-3
ASP12 | Newcastle | 2014-06-12 | Co | Cobolt | 0.394 | 0.949 | Concentrations from ANSTO elemental analysis, Units ng m-3
ASP12 | Newcastle | 2014-06-15 | Co | Cobolt | 0 | 0.466 | Concentrations from ANSTO elemental analysis, Units ng m-3
ASP12 | Newcastle | 2014-06-18 | Co | Cobolt | 0.712 | 0.908 | Concentrations from ANSTO elemental analysis, Units ng m-3
ASP12 | Newcastle | 2014-06-21 | Co | Cobolt | 0.769 | 0.969 | Concentrations from ANSTO elemental analysis, Units ng m-3
ASP12 | Newcastle | 2014-06-24 | Co | Cobolt | 0.597 | 0.507 | Concentrations from ANSTO elemental analysis, Units ng m-3
ASP12 | Newcastle | 2014-06-27 | Co | Cobolt | 0.081 | 0.663 | Concentrations from ANSTO elemental analysis, Units ng m-3
ASP12 | Newcastle | 2014-06-30 | Co | Cobolt | 0.17 | 0.319 | Concentrations from ANSTO elemental analysis, Units ng m-3
ASP12 | Newcastle | 2014-07-03 | Co | Cobolt | 0.864 | 1.201 | Concentrations from ANSTO elemental analysis, Units ng m-3
ASP12 | Newcastle | 2014-07-06 | Co | Cobolt | 0.083 | 0.304 | Concentrations from ANSTO elemental analysis, Units ng m-3
ASP12 | Newcastle | 2014-07-09 | Co | Cobolt | 1.218 | 1.468 | Concentrations from ANSTO elemental analysis, Units ng m-3
ASP12 | Newcastle | 2014-07-12 | Co | Cobolt | 0.419 | 0.462 | Concentrations from ANSTO elemental analysis, Units ng m-3
ASP12 | Newcastle | 2014-07-15 | Co | Cobolt | 0.948 | 1.415 | Concentrations from ANSTO elemental analysis, Units ng m-3
ASP12 | Newcastle | 2014-07-18 | Co | Cobolt | 0.056 | 0.295 | Concentrations from ANSTO elemental analysis, Units ng m-3
ASP12 | Newcastle | 2014-07-21 | Co | Cobolt | 0.353 | 0.471 | Concentrations from ANSTO elemental analysis, Units ng m-3
ASP12 | Newcastle | 2014-07-24 | Co | Cobolt | 0.416 | 1.247 | Concentrations from ANSTO elemental analysis, Units ng m-3
ASP12 | Newcastle | 2014-07-27 | Co | Cobolt | 0 | 0.466 | Concentrations from ANSTO elemental analysis, Units ng m-3
ASP12 | Newcastle | 2014-07-30 | Co | Cobolt | 0.212 | 0.667 | Concentrations from ANSTO elemental analysis, Units ng m-3
ASP12 | Newcastle | 2014-08-02 | Co | Cobolt | 0.348 | 0.327 | Concentrations from ANSTO elemental analysis, Units ng m-3
ASP12 | Newcastle | 2014-08-05 | Co | Cobolt | 0.781 | 0.864 | Concentrations from ANSTO elemental analysis, Units ng m-3
ASP12 | Newcastle | 2014-08-08 | Co | Cobolt | 0.847 | 1.208 | Concentrations from ANSTO elemental analysis, Units ng m-3
ASP12 | Newcastle | 2014-08-11 | Co | Cobolt | 0.377 | 0.342 | Concentrations from ANSTO elemental analysis, Units ng m-3
ASP12 | Newcastle | 2014-08-14 | Co | Cobolt | 0.212 | 0.489 | Concentrations from ANSTO elemental analysis, Units ng m-3
ASP12 | Newcastle | 2014-08-17 | Co | Cobolt | 0.08 | 0.373 | Concentrations from ANSTO elemental analysis, Units ng m-3
ASP12 | Newcastle | 2014-08-20 | Co | Cobolt | 0 | 0.466 | Concentrations from ANSTO elemental analysis, Units ng m-3
ASP12 | Newcastle | 2014-08-23 | Co | Cobolt | 0.103 | 0.32 | Concentrations from ANSTO elemental analysis, Units ng m-3
ASP12 | Newcastle | 2014-08-26 | Co | Cobolt | 0.103 | 0.233 | Concentrations from ANSTO elemental analysis, Units ng m-3
ASP12 | Newcastle | 2014-08-29 | Co | Cobolt | 0.297 | 0.31 | Concentrations from ANSTO elemental analysis, Units ng m-3
ASP12 | Newcastle | 2014-09-01 | Co | Cobolt | 0.892 | 0.791 | Concentrations from ANSTO elemental analysis, Units ng m-3
ASP12 | Newcastle | 2014-09-04 | Co | Cobolt | 0.188 | 0.301 | Concentrations from ANSTO elemental analysis, Units ng m-3
ASP12 | Newcastle | 2014-09-07 | Co | Cobolt | 0.069 | 0.376 | Concentrations from ANSTO elemental analysis, Units ng m-3
ASP12 | Newcastle | 2014-09-10 | Co | Cobolt | 0 | 0.466 | Concentrations from ANSTO elemental analysis, Units ng m-3
ASP12 | Newcastle | 2014-09-13 | Co | Cobolt | 0.445 | 0.313 | Concentrations from ANSTO elemental analysis, Units ng m-3
ASP12 | Newcastle | 2014-09-16 | Co | Cobolt | 0.305 | 0.627 | Concentrations from ANSTO elemental analysis, Units ng m-3
ASP12 | Newcastle | 2014-09-19 | Co | Cobolt | 0.092 | 0.701 | Concentrations from ANSTO elemental analysis, Units ng m-3
ASP12 | Newcastle | 2014-09-22 | Co | Cobolt | 0.374 | 0.449 | Concentrations from ANSTO elemental analysis, Units ng m-3
ASP12 | Newcastle | 2014-09-25 | Co | Cobolt | 1.125 | 0.785 | Concentrations from ANSTO elemental analysis, Units ng m-3
ASP12 | Newcastle | 2014-09-28 | Co | Cobolt | 0.479 | 0.617 | Concentrations from ANSTO elemental analysis, Units ng m-3
ASP12 | Newcastle | 2014-10-01 | Co | Cobolt | 0.249 | 0.497 | Concentrations from ANSTO elemental analysis, Units ng m-3
ASP12 | Newcastle | 2014-10-04 | Co | Cobolt | 0.124 | 0.381 | Concentrations from ANSTO elemental analysis, Units ng m-3
ASP12 | Newcastle | 2014-10-07 | Co | Cobolt | 0 | 0.466 | Concentrations from ANSTO elemental analysis, Units ng m-3
ASP12 | Newcastle | 2014-10-10 | Co | Cobolt | 0.064 | 0.65 | Concentrations from ANSTO elemental analysis, Units ng m-3
ASP12 | Newcastle | 2014-10-13 | Co | Cobolt | 0.525 | 0.662 | Concentrations from ANSTO elemental analysis, Units ng m-3
ASP12 | Newcastle | 2014-10-16 | Co | Cobolt | 0.368 | 0.709 | Concentrations from ANSTO elemental analysis, Units ng m-3
ASP12 | Newcastle | 2014-10-19 | Co | Cobolt | 0 | 0.466 | Concentrations from ANSTO elemental analysis, Units ng m-3
ASP12 | Newcastle | 2014-10-22 | Co | Cobolt | 0.023 | 0.479 | Concentrations from ANSTO elemental analysis, Units ng m-3
ASP12 | Newcastle | 2014-10-25 | Co | Cobolt | 0.137 | 0.582 | Concentrations from ANSTO elemental analysis, Units ng m-3
ASP12 | Newcastle | 2014-10-28 | Co | Cobolt | 0.638 | 0.598 | Concentrations from ANSTO elemental analysis, Units ng m-3
ASP12 | Newcastle | 2014-10-31 | Co | Cobolt | 0.924 | 1.223 | Concentrations from ANSTO elemental analysis, Units ng m-3
ASP12 | Newcastle | 2014-11-03 | Co | Cobolt | 0.424 | 0.33 | Concentrations from ANSTO elemental analysis, Units ng m-3
ASP12 | Newcastle | 2014-11-06 | Co | Cobolt | 0.558 | 0.423 | Concentrations from ANSTO elemental analysis, Units ng m-3
ASP12 | Newcastle | 2014-11-09 | Co | Cobolt | 0.074 | 0.39 | Concentrations from ANSTO elemental analysis, Units ng m-3
ASP12 | Newcastle | 2014-11-12 | Co | Cobolt | 0 | 0.466 | Concentrations from ANSTO elemental analysis, Units ng m-3
ASP12 | Newcastle | 2014-11-15 | Co | Cobolt | 0.012 | 0.414 | Concentrations from ANSTO elemental analysis, Units ng m-3
ASP12 | Newcastle | 2014-11-18 | Co | Cobolt | 0.064 | 0.52 | Concentrations from ANSTO elemental analysis, Units ng m-3
ASP12 | Newcastle | 2014-11-21 | Co | Cobolt | 0.819 | 0.744 | Concentrations from ANSTO elemental analysis, Units ng m-3
ASP12 | Newcastle | 2014-11-24 | Co | Cobolt | 0.375 | 0.531 | Concentrations from ANSTO elemental analysis, Units ng m-3
ASP12 | Newcastle | 2014-11-27 | Co | Cobolt | 0.131 | 0.214 | Concentrations from ANSTO elemental analysis, Units ng m-3
ASP12 | Newcastle | 2014-11-30 | Co | Cobolt | 0.423 | 0.43 | Concentrations from ANSTO elemental analysis, Units ng m-3
ASP12 | Newcastle | 2014-12-03 | Co | Cobolt | 0.255 | 0.519 | Concentrations from ANSTO elemental analysis, Units ng m-3
ASP12 | Newcastle | 2014-12-06 | Co | Cobolt | 0 | 0.466 | Concentrations from ANSTO elemental analysis, Units ng m-3
ASP12 | Newcastle | 2014-12-09 | Co | Cobolt | 0.21 | 0.253 | Concentrations from ANSTO elemental analysis, Units ng m-3
ASP12 | Newcastle | 2014-12-12 | Co | Cobolt | 0 | 0.466 | Concentrations from ANSTO elemental analysis, Units ng m-3
ASP12 | Newcastle | 2014-12-15 | Co | Cobolt | 0.297 | 0.507 | Concentrations from ANSTO elemental analysis, Units ng m-3
ASP12 | Newcastle | 2014-12-18 | Co | Cobolt | 0.173 | 0.518 | Concentrations from ANSTO elemental analysis, Units ng m-3
ASP12 | Newcastle | 2014-12-21 | Co | Cobolt | 0.029 | 0.314 | Concentrations from ANSTO elemental analysis, Units ng m-3
ASP12 | Newcastle | 2014-12-24 | Co | Cobolt | 0.264 | 0.523 | Concentrations from ANSTO elemental analysis, Units ng m-3
ASP12 | Newcastle | 2014-12-27 | Co | Cobolt | 0.151 | 0.182 | Concentrations from ANSTO elemental analysis, Units ng m-3
ASP12 | Newcastle | 2014-12-30 | Co | Cobolt | 0 | 0.466 | Concentrations from ANSTO elemental analysis, Units ng m-3
ASP12 | Newcastle | 2015-01-02 | Co | Cobolt | 0.128 | 0.336 | Concentrations from ANSTO elemental analysis, Units ng m-3
ASP12 | Newcastle | 2015-01-05 | Co | Cobolt | 0.058 | 0.297 | Concentrations from ANSTO elemental analysis, Units ng m-3
ASP12 | Newcastle | 2015-01-08 | Co | Cobolt | 0 | 0.466 | Concentrations from ANSTO elemental analysis, Units ng m-3
ASP12 | Newcastle | 2015-01-11 | Co | Cobolt | 0.256 | 0.229 | Concentrations from ANSTO elemental analysis, Units ng m-3
ASP12 | Newcastle | 2015-01-14 | Co | Cobolt | 0.095 | 0.519 | Concentrations from ANSTO elemental analysis, Units ng m-3
ASP12 | Newcastle | 2015-01-17 | Co | Cobolt | 0 | 0.466 | Concentrations from ANSTO elemental analysis, Units ng m-3
ASP12 | Newcastle | 2015-01-20 | Co | Cobolt | 0.306 | 0.313 | Concentrations from ANSTO elemental analysis, Units ng m-3
ASP12 | Newcastle | 2015-01-23 | Co | Cobolt | 0.227 | 0.355 | Concentrations from ANSTO elemental analysis, Units ng m-3
ASP12 | Newcastle | 2015-01-26 | Co | Cobolt | 0.174 | 0.247 | Concentrations from ANSTO elemental analysis, Units ng m-3
ASP12 | Newcastle | 2015-01-29 | Co | Cobolt | 0.156 | 0.296 | Concentrations from ANSTO elemental analysis, Units ng m-3
ASP12 | Newcastle | 2015-02-01 | Co | Cobolt | 0.361 | 0.245 | Concentrations from ANSTO elemental analysis, Units ng m-3
ASP12 | Newcastle | 2015-02-04 | Co | Cobolt | 0.232 | 0.512 | Concentrations from ANSTO elemental analysis, Units ng m-3
ASP12 | Newcastle | 2015-02-07 | Co | Cobolt | 0.141 | 0.466 | Concentrations from ANSTO elemental analysis, Units ng m-3
ASP12 | Newcastle | 2015-02-10 | Co | Cobolt | 0.018 | 0.337 | Concentrations from ANSTO elemental analysis, Units ng m-3
ASP12 | Newcastle | 2015-02-13 | Co | Cobolt | 0.165 | 0.279 | Concentrations from ANSTO elemental analysis, Units ng m-3
ASP12 | Newcastle | 2015-02-16 | Co | Cobolt | 0.105 | 0.264 | Concentrations from ANSTO elemental analysis, Units ng m-3
ASP12 | Newcastle | 2015-02-19 | Co | Cobolt | 0.061 | 0.291 | Concentrations from ANSTO elemental analysis, Units ng m-3
ASP12 | Newcastle | 2015-02-22 | Co | Cobolt | 0 | 0.466 | Concentrations from ANSTO elemental analysis, Units ng m-3
ASP12 | Newcastle | 2015-02-25 | Co | Cobolt | 0.202 | 0.323 | Concentrations from ANSTO elemental analysis, Units ng m-3
ASP12 | Newcastle | 2015-02-28 | Co | Cobolt | 0.571 | 0.413 | Concentrations from ANSTO elemental analysis, Units ng m-3
ASP14 | Beresfield | 2014-03-02 | Co | Cobolt | 0.146 | 0.496 | Concentrations from ANSTO elemental analysis, Units ng m-3
ASP14 | Beresfield | 2014-03-05 | Co | Cobolt | 0.352 | 0.775 | Concentrations from ANSTO elemental analysis, Units ng m-3
ASP14 | Beresfield | 2014-03-08 | Co | Cobolt | 0.37 | 0.468 | Concentrations from ANSTO elemental analysis, Units ng m-3
ASP14 | Beresfield | 2014-03-11 | Co | Cobolt | 0.401 | 0.534 | Concentrations from ANSTO elemental analysis, Units ng m-3
ASP14 | Beresfield | 2014-03-14 | Co | Cobolt | 0.693 | 0.718 | Concentrations from ANSTO elemental analysis, Units ng m-3
ASP14 | Beresfield | 2014-03-17 | Co | Cobolt | 0 | 0.709 | Concentrations from ANSTO elemental analysis, Units ng m-3
ASP14 | Beresfield | 2014-03-20 | Co | Cobolt | 0.161 | 0.977 | Concentrations from ANSTO elemental analysis, Units ng m-3
ASP14 | Beresfield | 2014-03-23 | Co | Cobolt | 0.348 | 0.587 | Concentrations from ANSTO elemental analysis, Units ng m-3
ASP14 | Beresfield | 2014-03-26 | Co | Cobolt | 0.306 | 0.827 | Concentrations from ANSTO elemental analysis, Units ng m-3
ASP14 | Beresfield | 2014-03-29 | Co | Cobolt | 0.201 | 0.657 | Concentrations from ANSTO elemental analysis, Units ng m-3
ASP14 | Beresfield | 2014-04-01 | Co | Cobolt | 0.738 | 0.996 | Concentrations from ANSTO elemental analysis, Units ng m-3
ASP14 | Beresfield | 2014-04-04 | Co | Cobolt | 0.152 | 0.589 | Concentrations from ANSTO elemental analysis, Units ng m-3
ASP14 | Beresfield | 2014-04-07 | Co | Cobolt | 0.121 | 0.604 | Concentrations from ANSTO elemental analysis, Units ng m-3
ASP14 | Beresfield | 2014-04-10 | Co | Cobolt | 0.306 | 1.127 | Concentrations from ANSTO elemental analysis, Units ng m-3
ASP14 | Beresfield | 2014-04-13 | Co | Cobolt | 0.381 | 0.629 | Concentrations from ANSTO elemental analysis, Units ng m-3
ASP14 | Beresfield | 2014-04-16 | Co | Cobolt | 0.394 | 0.745 | Concentrations from ANSTO elemental analysis, Units ng m-3
ASP14 | Beresfield | 2014-04-19 | Co | Cobolt | 0.821 | 0.808 | Concentrations from ANSTO elemental analysis, Units ng m-3
ASP14 | Beresfield | 2014-04-22 | Co | Cobolt | 0.83 | 1.277 | Concentrations from ANSTO elemental analysis, Units ng m-3
ASP14 | Beresfield | 2014-04-25 | Co | Cobolt | 0.433 | 0.54 | Concentrations from ANSTO elemental analysis, Units ng m-3
ASP14 | Beresfield | 2014-04-28 | Co | Cobolt | 0.222 | 0.986 | Concentrations from ANSTO elemental analysis, Units ng m-3
ASP14 | Beresfield | 2014-05-01 | Co | Cobolt | 0.696 | 0.912 | Concentrations from ANSTO elemental analysis, Units ng m-3
ASP14 | Beresfield | 2014-05-04 | Co | Cobolt | 0.256 | 0.379 | Concentrations from ANSTO elemental analysis, Units ng m-3
ASP14 | Beresfield | 2014-05-07 | Co | Cobolt | 0.096 | 0.673 | Concentrations from ANSTO elemental analysis, Units ng m-3
ASP14 | Beresfield | 2014-05-10 | Co | Cobolt | 1.348 | 1.245 | Concentrations from ANSTO elemental analysis, Units ng m-3
ASP14 | Beresfield | 2014-05-13 | Co | Cobolt | 0.565 | 1.154 | Concentrations from ANSTO elemental analysis, Units ng m-3
ASP14 | Beresfield | 2014-05-16 | Co | Cobolt | 0.441 | 1.093 | Concentrations from ANSTO elemental analysis, Units ng m-3
ASP14 | Beresfield | 2014-05-19 | Co | Cobolt | 1.26 | 1.064 | Concentrations from ANSTO elemental analysis, Units ng m-3
ASP14 | Beresfield | 2014-05-22 | Co | Cobolt | 1.255 | 1.327 | Concentrations from ANSTO elemental analysis, Units ng m-3
ASP14 | Beresfield | 2014-05-25 | Co | Cobolt | 0.689 | 1.145 | Concentrations from ANSTO elemental analysis, Units ng m-3
ASP14 | Beresfield | 2014-05-28 | Co | Cobolt | 0.75 | 0.824 | Concentrations from ANSTO elemental analysis, Units ng m-3
ASP14 | Beresfield | 2014-05-31 | Co | Cobolt | 0.342 | 1.153 | Concentrations from ANSTO elemental analysis, Units ng m-3
ASP14 | Beresfield | 2014-06-03 | Co | Cobolt | 0.44 | 0.77 | Concentrations from ANSTO elemental analysis, Units ng m-3
ASP14 | Beresfield | 2014-06-06 | Co | Cobolt | 0 | 0.709 | Concentrations from ANSTO elemental analysis, Units ng m-3
ASP14 | Beresfield | 2014-06-09 | Co | Cobolt | 0.648 | 0.729 | Concentrations from ANSTO elemental analysis, Units ng m-3
ASP14 | Beresfield | 2014-06-12 | Co | Cobolt | 0.341 | 1.148 | Concentrations from ANSTO elemental analysis, Units ng m-3
ASP14 | Beresfield | 2014-06-15 | Co | Cobolt | 0 | 0.709 | Concentrations from ANSTO elemental analysis, Units ng m-3
ASP14 | Beresfield | 2014-06-18 | Co | Cobolt | 0.825 | 1.007 | Concentrations from ANSTO elemental analysis, Units ng m-3
ASP14 | Beresfield | 2014-06-21 | Co | Cobolt | 0.634 | 0.977 | Concentrations from ANSTO elemental analysis, Units ng m-3
ASP14 | Beresfield | 2014-06-24 | Co | Cobolt | 0.54 | 0.433 | Concentrations from ANSTO elemental analysis, Units ng m-3
ASP14 | Beresfield | 2014-06-27 | Co | Cobolt | 0.662 | 1.242 | Concentrations from ANSTO elemental analysis, Units ng m-3
ASP14 | Beresfield | 2014-06-30 | Co | Cobolt | 0.248 | 0.471 | Concentrations from ANSTO elemental analysis, Units ng m-3
ASP14 | Beresfield | 2014-07-03 | Co | Cobolt | 0.43 | 1.207 | Concentrations from ANSTO elemental analysis, Units ng m-3
ASP14 | Beresfield | 2014-07-06 | Co | Cobolt | 0.352 | 0.483 | Concentrations from ANSTO elemental analysis, Units ng m-3
ASP14 | Beresfield | 2014-07-09 | Co | Cobolt | 0.365 | 0.771 | Concentrations from ANSTO elemental analysis, Units ng m-3
ASP14 | Beresfield | 2014-07-12 | Co | Cobolt | 0.608 | 0.621 | Concentrations from ANSTO elemental analysis, Units ng m-3
ASP14 | Beresfield | 2014-07-15 | Co | Cobolt | 0 | 0.709 | Concentrations from ANSTO elemental analysis, Units ng m-3
ASP14 | Beresfield | 2014-07-18 | Co | Cobolt | 0.193 | 0.551 | Concentrations from ANSTO elemental analysis, Units ng m-3
ASP14 | Beresfield | 2014-07-21 | Co | Cobolt | 0.99 | 1.043 | Concentrations from ANSTO elemental analysis, Units ng m-3
ASP14 | Beresfield | 2014-07-24 | Co | Cobolt | 1.683 | 1.63 | Concentrations from ANSTO elemental analysis, Units ng m-3
ASP14 | Beresfield | 2014-07-27 | Co | Cobolt | 0.325 | 0.853 | Concentrations from ANSTO elemental analysis, Units ng m-3
ASP14 | Beresfield | 2014-07-30 | Co | Cobolt | 0.267 | 0.738 | Concentrations from ANSTO elemental analysis, Units ng m-3
ASP14 | Beresfield | 2014-08-02 | Co | Cobolt | 0.518 | 0.587 | Concentrations from ANSTO elemental analysis, Units ng m-3
ASP14 | Beresfield | 2014-08-05 | Co | Cobolt | 0.385 | 1.233 | Concentrations from ANSTO elemental analysis, Units ng m-3
ASP14 | Beresfield | 2014-08-08 | Co | Cobolt | 0.474 | 1.325 | Concentrations from ANSTO elemental analysis, Units ng m-3
ASP14 | Beresfield | 2014-08-11 | Co | Cobolt | 0.616 | 0.703 | Concentrations from ANSTO elemental analysis, Units ng m-3
ASP14 | Beresfield | 2014-08-14 | Co | Cobolt | 0.457 | 0.934 | Concentrations from ANSTO elemental analysis, Units ng m-3
ASP14 | Beresfield | 2014-08-17 | Co | Cobolt | 0 | 0.709 | Concentrations from ANSTO elemental analysis, Units ng m-3
ASP14 | Beresfield | 2014-08-20 | Co | Cobolt | 0.303 | 0.344 | Concentrations from ANSTO elemental analysis, Units ng m-3
ASP14 | Beresfield | 2014-08-23 | Co | Cobolt | 0.699 | 0.683 | Concentrations from ANSTO elemental analysis, Units ng m-3
ASP14 | Beresfield | 2014-08-26 | Co | Cobolt | 0.828 | 0.685 | Concentrations from ANSTO elemental analysis, Units ng m-3
ASP14 | Beresfield | 2014-08-29 | Co | Cobolt | 0.358 | 0.507 | Concentrations from ANSTO elemental analysis, Units ng m-3
ASP14 | Beresfield | 2014-09-01 | Co | Cobolt | 0.487 | 0.951 | Concentrations from ANSTO elemental analysis, Units ng m-3
ASP14 | Beresfield | 2014-09-04 | Co | Cobolt | 0.515 | 0.431 | Concentrations from ANSTO elemental analysis, Units ng m-3
ASP14 | Beresfield | 2014-09-07 | Co | Cobolt | 0.228 | 0.627 | Concentrations from ANSTO elemental analysis, Units ng m-3
ASP14 | Beresfield | 2014-09-10 | Co | Cobolt | 0.284 | 0.668 | Concentrations from ANSTO elemental analysis, Units ng m-3
ASP14 | Beresfield | 2014-09-13 | Co | Cobolt | 0 | 0.709 | Concentrations from ANSTO elemental analysis, Units ng m-3
ASP14 | Beresfield | 2014-09-16 | Co | Cobolt | 0.626 | 0.773 | Concentrations from ANSTO elemental analysis, Units ng m-3
ASP14 | Beresfield | 2014-09-19 | Co | Cobolt | 0.768 | 1.043 | Concentrations from ANSTO elemental analysis, Units ng m-3
ASP14 | Beresfield | 2014-09-22 | Co | Cobolt | 0.914 | 0.999 | Concentrations from ANSTO elemental analysis, Units ng m-3
ASP14 | Beresfield | 2014-09-25 | Co | Cobolt | 0.447 | 0.744 | Concentrations from ANSTO elemental analysis, Units ng m-3
ASP14 | Beresfield | 2014-09-28 | Co | Cobolt | 0.378 | 0.679 | Concentrations from ANSTO elemental analysis, Units ng m-3
ASP14 | Beresfield | 2014-10-01 | Co | Cobolt | 0.628 | 0.804 | Concentrations from ANSTO elemental analysis, Units ng m-3
ASP14 | Beresfield | 2014-10-04 | Co | Cobolt | 0.24 | 0.54 | Concentrations from ANSTO elemental analysis, Units ng m-3
ASP14 | Beresfield | 2014-10-07 | Co | Cobolt | 1.179 | 1.026 | Concentrations from ANSTO elemental analysis, Units ng m-3
ASP14 | Beresfield | 2014-10-10 | Co | Cobolt | 0 | 0.709 | Concentrations from ANSTO elemental analysis, Units ng m-3
ASP14 | Beresfield | 2014-10-13 | Co | Cobolt | 0.941 | 0.936 | Concentrations from ANSTO elemental analysis, Units ng m-3
ASP14 | Beresfield | 2014-10-16 | Co | Cobolt | 0.797 | 0.941 | Concentrations from ANSTO elemental analysis, Units ng m-3
ASP14 | Beresfield | 2014-10-19 | Co | Cobolt | 0.442 | 0.992 | Concentrations from ANSTO elemental analysis, Units ng m-3
ASP14 | Beresfield | 2014-10-22 | Co | Cobolt | 0.998 | 0.896 | Concentrations from ANSTO elemental analysis, Units ng m-3
ASP14 | Beresfield | 2014-10-25 | Co | Cobolt | 0.176 | 0.803 | Concentrations from ANSTO elemental analysis, Units ng m-3
ASP14 | Beresfield | 2014-10-28 | Co | Cobolt | 1.193 | 0.972 | Concentrations from ANSTO elemental analysis, Units ng m-3
ASP14 | Beresfield | 2014-10-31 | Co | Cobolt | 0.553 | 1.128 | Concentrations from ANSTO elemental analysis, Units ng m-3
ASP14 | Beresfield | 2014-11-03 | Co | Cobolt | 0.168 | 0.984 | Concentrations from ANSTO elemental analysis, Units ng m-3
ASP14 | Beresfield | 2014-11-06 | Co | Cobolt | 0.068 | 0.866 | Concentrations from ANSTO elemental analysis, Units ng m-3
ASP14 | Beresfield | 2014-11-09 | Co | Cobolt | 0.119 | 0.718 | Concentrations from ANSTO elemental analysis, Units ng m-3
ASP14 | Beresfield | 2014-11-12 | Co | Cobolt | 0.514 | 0.571 | Concentrations from ANSTO elemental analysis, Units ng m-3
ASP14 | Beresfield | 2014-11-15 | Co | Cobolt | 0.249 | 0.584 | Concentrations from ANSTO elemental analysis, Units ng m-3
ASP14 | Beresfield | 2014-11-18 | Co | Cobolt | 0.253 | 0.494 | Concentrations from ANSTO elemental analysis, Units ng m-3
ASP14 | Beresfield | 2014-11-21 | Co | Cobolt | 0.211 | 0.808 | Concentrations from ANSTO elemental analysis, Units ng m-3
ASP14 | Beresfield | 2014-11-24 | Co | Cobolt | 0.435 | 0.681 | Concentrations from ANSTO elemental analysis, Units ng m-3
ASP14 | Beresfield | 2014-11-27 | Co | Cobolt | 0.031 | 0.478 | Concentrations from ANSTO elemental analysis, Units ng m-3
ASP14 | Beresfield | 2014-11-30 | Co | Cobolt | 0.497 | 0.709 | Concentrations from ANSTO elemental analysis, Units ng m-3
ASP14 | Beresfield | 2014-12-03 | Co | Cobolt | 0.834 | 0.625 | Concentrations from ANSTO elemental analysis, Units ng m-3
ASP14 | Beresfield | 2014-12-06 | Co | Cobolt | 0.402 | 0.602 | Concentrations from ANSTO elemental analysis, Units ng m-3
ASP14 | Beresfield | 2014-12-09 | Co | Cobolt | 0.527 | 0.534 | Concentrations from ANSTO elemental analysis, Units ng m-3
ASP14 | Beresfield | 2014-12-12 | Co | Cobolt | 0 | 0.709 | Concentrations from ANSTO elemental analysis, Units ng m-3
ASP14 | Beresfield | 2014-12-15 | Co | Cobolt | 0.666 | 0.777 | Concentrations from ANSTO elemental analysis, Units ng m-3
ASP14 | Beresfield | 2014-12-18 | Co | Cobolt | 0.047 | 0.706 | Concentrations from ANSTO elemental analysis, Units ng m-3
ASP14 | Beresfield | 2014-12-21 | Co | Cobolt | 0 | 0.709 | Concentrations from ANSTO elemental analysis, Units ng m-3
ASP14 | Beresfield | 2014-12-24 | Co | Cobolt | 0.442 | 0.624 | Concentrations from ANSTO elemental analysis, Units ng m-3
ASP14 | Beresfield | 2014-12-27 | Co | Cobolt | 0.469 | 0.472 | Concentrations from ANSTO elemental analysis, Units ng m-3
ASP14 | Beresfield | 2014-12-30 | Co | Cobolt | 1.03 | 1.136 | Concentrations from ANSTO elemental analysis, Units ng m-3
ASP14 | Beresfield | 2015-01-02 | Co | Cobolt | 0.244 | 0.512 | Concentrations from ANSTO elemental analysis, Units ng m-3
ASP14 | Beresfield | 2015-01-05 | Co | Cobolt | 0.626 | 0.613 | Concentrations from ANSTO elemental analysis, Units ng m-3
ASP14 | Beresfield | 2015-01-08 | Co | Cobolt | 0.042 | 0.58 | Concentrations from ANSTO elemental analysis, Units ng m-3
ASP14 | Beresfield | 2015-01-11 | Co | Cobolt | 0.094 | 0.485 | Concentrations from ANSTO elemental analysis, Units ng m-3
ASP14 | Beresfield | 2015-01-14 | Co | Cobolt | 0.741 | 0.517 | Concentrations from ANSTO elemental analysis, Units ng m-3
ASP14 | Beresfield | 2015-01-17 | Co | Cobolt | 0.282 | 0.837 | Concentrations from ANSTO elemental analysis, Units ng m-3
ASP14 | Beresfield | 2015-01-20 | Co | Cobolt | 0.59 | 0.33 | Concentrations from ANSTO elemental analysis, Units ng m-3
ASP14 | Beresfield | 2015-01-23 | Co | Cobolt | 0.27 | 0.41 | Concentrations from ANSTO elemental analysis, Units ng m-3
ASP14 | Beresfield | 2015-01-26 | Co | Cobolt | 0.046 | 0.45 | Concentrations from ANSTO elemental analysis, Units ng m-3
ASP14 | Beresfield | 2015-01-29 | Co | Cobolt | 0.238 | 0.482 | Concentrations from ANSTO elemental analysis, Units ng m-3
ASP14 | Beresfield | 2015-02-01 | Co | Cobolt | 0.473 | 0.628 | Concentrations from ANSTO elemental analysis, Units ng m-3
ASP14 | Beresfield | 2015-02-04 | Co | Cobolt | 0.715 | 0.967 | Concentrations from ANSTO elemental analysis, Units ng m-3
ASP14 | Beresfield | 2015-02-07 | Co | Cobolt | 0 | 0.709 | Concentrations from ANSTO elemental analysis, Units ng m-3
ASP14 | Beresfield | 2015-02-10 | Co | Cobolt | 0.345 | 0.586 | Concentrations from ANSTO elemental analysis, Units ng m-3
ASP14 | Beresfield | 2015-02-13 | Co | Cobolt | 0.317 | 0.588 | Concentrations from ANSTO elemental analysis, Units ng m-3
ASP14 | Beresfield | 2015-02-16 | Co | Cobolt | 0.532 | 0.583 | Concentrations from ANSTO elemental analysis, Units ng m-3
ASP14 | Beresfield | 2015-02-19 | Co | Cobolt | 0.222 | 0.663 | Concentrations from ANSTO elemental analysis, Units ng m-3
ASP14 | Beresfield | 2015-02-22 | Co | Cobolt | 0.299 | 0.501 | Concentrations from ANSTO elemental analysis, Units ng m-3
ASP14 | Beresfield | 2015-02-25 | Co | Cobolt | 0.327 | 0.662 | Concentrations from ANSTO elemental analysis, Units ng m-3
ASP14 | Beresfield | 2015-02-28 | Co | Cobolt | 0.119 | 0.763 | Concentrations from ANSTO elemental analysis, Units ng m-3
ASP89 | Stockton | 2014-03-02 | Co | Cobolt | 1.081 | 1.254 | Concentrations from ANSTO elemental analysis, Units ng m-3
ASP89 | Stockton | 2014-03-05 | Co | Cobolt | 0 | 0.478 | Concentrations from ANSTO elemental analysis, Units ng m-3
ASP89 | Stockton | 2014-03-08 | Co | Cobolt | 0.078 | 0.189 | Concentrations from ANSTO elemental analysis, Units ng m-3
ASP89 | Stockton | 2014-03-12 | Co | Cobolt | 0.64 | 1.095 | Concentrations from ANSTO elemental analysis, Units ng m-3
ASP89 | Stockton | 2014-03-14 | Co | Cobolt | 0.027 | 0.703 | Concentrations from ANSTO elemental analysis, Units ng m-3
ASP89 | Stockton | 2014-03-17 | Co | Cobolt | 0.097 | 0.268 | Concentrations from ANSTO elemental analysis, Units ng m-3
ASP89 | Stockton | 2014-03-20 | Co | Cobolt | 0.253 | 0.361 | Concentrations from ANSTO elemental analysis, Units ng m-3
ASP89 | Stockton | 2014-03-23 | Co | Cobolt | 0.066 | 0.348 | Concentrations from ANSTO elemental analysis, Units ng m-3
ASP89 | Stockton | 2014-03-26 | Co | Cobolt | 0.236 | 1.07 | Concentrations from ANSTO elemental analysis, Units ng m-3
ASP89 | Stockton | 2014-03-29 | Co | Cobolt | 0.318 | 0.611 | Concentrations from ANSTO elemental analysis, Units ng m-3
ASP89 | Stockton | 2014-04-01 | Co | Cobolt | 0.793 | 1.232 | Concentrations from ANSTO elemental analysis, Units ng m-3
ASP89 | Stockton | 2014-04-04 | Co | Cobolt | 0.471 | 0.337 | Concentrations from ANSTO elemental analysis, Units ng m-3
ASP89 | Stockton | 2014-04-07 | Co | Cobolt | 0 | 0.478 | Concentrations from ANSTO elemental analysis, Units ng m-3
ASP89 | Stockton | 2014-04-10 | Co | Cobolt | 0 | 0.478 | Concentrations from ANSTO elemental analysis, Units ng m-3
ASP89 | Stockton | 2014-04-13 | Co | Cobolt | 0.153 | 0.26 | Concentrations from ANSTO elemental analysis, Units ng m-3
ASP89 | Stockton | 2014-04-16 | Co | Cobolt | 0.091 | 0.545 | Concentrations from ANSTO elemental analysis, Units ng m-3
ASP89 | Stockton | 2014-04-19 | Co | Cobolt | 0.376 | 0.475 | Concentrations from ANSTO elemental analysis, Units ng m-3
ASP89 | Stockton | 2014-04-22 | Co | Cobolt | 0.755 | 1.318 | Concentrations from ANSTO elemental analysis, Units ng m-3
ASP89 | Stockton | 2014-04-25 | Co | Cobolt | 0.104 | 0.276 | Concentrations from ANSTO elemental analysis, Units ng m-3
ASP89 | Stockton | 2014-04-28 | Co | Cobolt | 0.448 | 0.701 | Concentrations from ANSTO elemental analysis, Units ng m-3
ASP89 | Stockton | 2014-05-01 | Co | Cobolt | 0 | 0.478 | Concentrations from ANSTO elemental analysis, Units ng m-3
ASP89 | Stockton | 2014-05-04 | Co | Cobolt | 0 | 0.478 | Concentrations from ANSTO elemental analysis, Units ng m-3
ASP89 | Stockton | 2014-05-07 | Co | Cobolt | 1.341 | 1.205 | Concentrations from ANSTO elemental analysis, Units ng m-3
ASP89 | Stockton | 2014-05-10 | Co | Cobolt | 0 | 0.478 | Concentrations from ANSTO elemental analysis, Units ng m-3
ASP89 | Stockton | 2014-05-13 | Co | Cobolt | 0.17 | 0.835 | Concentrations from ANSTO elemental analysis, Units ng m-3
ASP89 | Stockton | 2014-05-16 | Co | Cobolt | 0.969 | 0.928 | Concentrations from ANSTO elemental analysis, Units ng m-3
ASP89 | Stockton | 2014-05-19 | Co | Cobolt | 1.025 | 1.255 | Concentrations from ANSTO elemental analysis, Units ng m-3
ASP89 | Stockton | 2014-05-22 | Co | Cobolt | 0.636 | 1.462 | Concentrations from ANSTO elemental analysis, Units ng m-3
ASP89 | Stockton | 2014-05-25 | Co | Cobolt | 0.667 | 0.93 | Concentrations from ANSTO elemental analysis, Units ng m-3
ASP89 | Stockton | 2014-05-28 | Co | Cobolt | 0.951 | 1.015 | Concentrations from ANSTO elemental analysis, Units ng m-3
ASP89 | Stockton | 2014-05-31 | Co | Cobolt | 0.032 | 0.682 | Concentrations from ANSTO elemental analysis, Units ng m-3
ASP89 | Stockton | 2014-06-03 | Co | Cobolt | 0.378 | 0.485 | Concentrations from ANSTO elemental analysis, Units ng m-3
ASP89 | Stockton | 2014-06-06 | Co | Cobolt | 0 | 0.478 | Concentrations from ANSTO elemental analysis, Units ng m-3
ASP89 | Stockton | 2014-06-09 | Co | Cobolt | 0.082 | 0.337 | Concentrations from ANSTO elemental analysis, Units ng m-3
ASP89 | Stockton | 2014-06-12 | Co | Cobolt | 0.013 | 1.003 | Concentrations from ANSTO elemental analysis, Units ng m-3
ASP89 | Stockton | 2014-06-15 | Co | Cobolt | 0.408 | 0.373 | Concentrations from ANSTO elemental analysis, Units ng m-3
ASP89 | Stockton | 2014-06-18 | Co | Cobolt | 1.755 | 1.033 | Concentrations from ANSTO elemental analysis, Units ng m-3
ASP89 | Stockton | 2014-06-21 | Co | Cobolt | 0.472 | 0.92 | Concentrations from ANSTO elemental analysis, Units ng m-3
ASP89 | Stockton | 2014-06-24 | Co | Cobolt | 0.525 | 0.948 | Concentrations from ANSTO elemental analysis, Units ng m-3
ASP89 | Stockton | 2014-06-27 | Co | Cobolt | 0 | 0.478 | Concentrations from ANSTO elemental analysis, Units ng m-3
ASP89 | Stockton | 2014-06-30 | Co | Cobolt | 0.549 | 0.459 | Concentrations from ANSTO elemental analysis, Units ng m-3
ASP89 | Stockton | 2014-07-03 | Co | Cobolt | 0.44 | 1.017 | Concentrations from ANSTO elemental analysis, Units ng m-3
ASP89 | Stockton | 2014-07-06 | Co | Cobolt | 0 | 0.478 | Concentrations from ANSTO elemental analysis, Units ng m-3
ASP89 | Stockton | 2014-07-09 | Co | Cobolt | 0.662 | 0.826 | Concentrations from ANSTO elemental analysis, Units ng m-3
ASP89 | Stockton | 2014-07-12 | Co | Cobolt | 0.034 | 0.361 | Concentrations from ANSTO elemental analysis, Units ng m-3
ASP89 | Stockton | 2014-07-15 | Co | Cobolt | 0.63 | 1.372 | Concentrations from ANSTO elemental analysis, Units ng m-3
ASP89 | Stockton | 2014-07-18 | Co | Cobolt | 0.494 | 0.75 | Concentrations from ANSTO elemental analysis, Units ng m-3
ASP89 | Stockton | 2014-07-21 | Co | Cobolt | 1.086 | 0.841 | Concentrations from ANSTO elemental analysis, Units ng m-3
ASP89 | Stockton | 2014-07-24 | Co | Cobolt | 1.229 | 1.05 | Concentrations from ANSTO elemental analysis, Units ng m-3
ASP89 | Stockton | 2014-07-27 | Co | Cobolt | 0.414 | 0.488 | Concentrations from ANSTO elemental analysis, Units ng m-3
ASP89 | Stockton | 2014-07-30 | Co | Cobolt | 0 | 0.478 | Concentrations from ANSTO elemental analysis, Units ng m-3
ASP89 | Stockton | 2014-08-02 | Co | Cobolt | 0.024 | 0.313 | Concentrations from ANSTO elemental analysis, Units ng m-3
ASP89 | Stockton | 2014-08-05 | Co | Cobolt | 0.705 | 0.991 | Concentrations from ANSTO elemental analysis, Units ng m-3
ASP89 | Stockton | 2014-08-08 | Co | Cobolt | 0.163 | 1.034 | Concentrations from ANSTO elemental analysis, Units ng m-3
ASP89 | Stockton | 2014-08-11 | Co | Cobolt | 0.235 | 0.51 | Concentrations from ANSTO elemental analysis, Units ng m-3
ASP89 | Stockton | 2014-08-14 | Co | Cobolt | 1.963 | 1.69 | Concentrations from ANSTO elemental analysis, Units ng m-3
ASP89 | Stockton | 2014-08-17 | Co | Cobolt | 0.187 | 0.454 | Concentrations from ANSTO elemental analysis, Units ng m-3
ASP89 | Stockton | 2014-08-20 | Co | Cobolt | 0.259 | 0.321 | Concentrations from ANSTO elemental analysis, Units ng m-3
ASP89 | Stockton | 2014-08-23 | Co | Cobolt | 0 | 0.478 | Concentrations from ANSTO elemental analysis, Units ng m-3
ASP89 | Stockton | 2014-08-26 | Co | Cobolt | 0.255 | 0.219 | Concentrations from ANSTO elemental analysis, Units ng m-3
ASP89 | Stockton | 2014-08-29 | Co | Cobolt | 0.466 | 0.461 | Concentrations from ANSTO elemental analysis, Units ng m-3
ASP89 | Stockton | 2014-09-01 | Co | Cobolt | 0.694 | 0.869 | Concentrations from ANSTO elemental analysis, Units ng m-3
ASP89 | Stockton | 2014-09-04 | Co | Cobolt | 0.284 | 0.335 | Concentrations from ANSTO elemental analysis, Units ng m-3
ASP89 | Stockton | 2014-09-07 | Co | Cobolt | 0.079 | 0.322 | Concentrations from ANSTO elemental analysis, Units ng m-3
ASP89 | Stockton | 2014-09-10 | Co | Cobolt | 0.353 | 0.89 | Concentrations from ANSTO elemental analysis, Units ng m-3
ASP89 | Stockton | 2014-09-13 | Co | Cobolt | 0.046 | 0.22 | Concentrations from ANSTO elemental analysis, Units ng m-3
ASP89 | Stockton | 2014-09-16 | Co | Cobolt | 0.21 | 0.496 | Concentrations from ANSTO elemental analysis, Units ng m-3
ASP89 | Stockton | 2014-09-19 | Co | Cobolt | 0.036 | 0.761 | Concentrations from ANSTO elemental analysis, Units ng m-3
ASP89 | Stockton | 2014-09-22 | Co | Cobolt | 0.5 | 0.743 | Concentrations from ANSTO elemental analysis, Units ng m-3
ASP89 | Stockton | 2014-09-25 | Co | Cobolt | 0.611 | 0.578 | Concentrations from ANSTO elemental analysis, Units ng m-3
ASP89 | Stockton | 2014-09-28 | Co | Cobolt | 0.25 | 0.49 | Concentrations from ANSTO elemental analysis, Units ng m-3
ASP89 | Stockton | 2014-10-01 | Co | Cobolt | 0.146 | 0.476 | Concentrations from ANSTO elemental analysis, Units ng m-3
ASP89 | Stockton | 2014-10-04 | Co | Cobolt | 0.017 | 0.343 | Concentrations from ANSTO elemental analysis, Units ng m-3
ASP89 | Stockton | 2014-10-07 | Co | Cobolt | 0.392 | 0.857 | Concentrations from ANSTO elemental analysis, Units ng m-3
ASP89 | Stockton | 2014-10-10 | Co | Cobolt | 0.482 | 0.571 | Concentrations from ANSTO elemental analysis, Units ng m-3
ASP89 | Stockton | 2014-10-13 | Co | Cobolt | 0.3 | 0.728 | Concentrations from ANSTO elemental analysis, Units ng m-3
ASP89 | Stockton | 2014-10-16 | Co | Cobolt | 0.591 | 0.976 | Concentrations from ANSTO elemental analysis, Units ng m-3
ASP89 | Stockton | 2014-10-19 | Co | Cobolt | 0 | 0.478 | Concentrations from ANSTO elemental analysis, Units ng m-3
ASP89 | Stockton | 2014-10-22 | Co | Cobolt | 0 | 0.478 | Concentrations from ANSTO elemental analysis, Units ng m-3
ASP89 | Stockton | 2014-10-25 | Co | Cobolt | 0.087 | 0.64 | Concentrations from ANSTO elemental analysis, Units ng m-3
ASP89 | Stockton | 2014-10-28 | Co | Cobolt | 0.516 | 0.676 | Concentrations from ANSTO elemental analysis, Units ng m-3
ASP89 | Stockton | 2014-10-31 | Co | Cobolt | 1.013 | 1.132 | Concentrations from ANSTO elemental analysis, Units ng m-3
ASP89 | Stockton | 2014-11-03 | Co | Cobolt | 0.085 | 0.299 | Concentrations from ANSTO elemental analysis, Units ng m-3
ASP89 | Stockton | 2014-11-06 | Co | Cobolt | 0.434 | 0.519 | Concentrations from ANSTO elemental analysis, Units ng m-3
ASP89 | Stockton | 2014-11-09 | Co | Cobolt | 0.073 | 0.387 | Concentrations from ANSTO elemental analysis, Units ng m-3
ASP89 | Stockton | 2014-11-12 | Co | Cobolt | 0.228 | 0.206 | Concentrations from ANSTO elemental analysis, Units ng m-3
ASP89 | Stockton | 2014-11-15 | Co | Cobolt | 0.594 | 0.375 | Concentrations from ANSTO elemental analysis, Units ng m-3
ASP89 | Stockton | 2014-11-18 | Co | Cobolt | 0.313 | 0.497 | Concentrations from ANSTO elemental analysis, Units ng m-3
ASP89 | Stockton | 2014-11-21 | Co | Cobolt | 0.119 | 0.963 | Concentrations from ANSTO elemental analysis, Units ng m-3
ASP89 | Stockton | 2014-11-24 | Co | Cobolt | 0.021 | 0.471 | Concentrations from ANSTO elemental analysis, Units ng m-3
ASP89 | Stockton | 2014-11-27 | Co | Cobolt | 0.031 | 0.173 | Concentrations from ANSTO elemental analysis, Units ng m-3
ASP89 | Stockton | 2014-11-30 | Co | Cobolt | 0.023 | 0.299 | Concentrations from ANSTO elemental analysis, Units ng m-3
ASP89 | Stockton | 2014-12-03 | Co | Cobolt | 0 | 0.478 | Concentrations from ANSTO elemental analysis, Units ng m-3
ASP89 | Stockton | 2014-12-06 | Co | Cobolt | 0.585 | 0.696 | Concentrations from ANSTO elemental analysis, Units ng m-3
ASP89 | Stockton | 2014-12-09 | Co | Cobolt | 0.238 | 0.252 | Concentrations from ANSTO elemental analysis, Units ng m-3
ASP89 | Stockton | 2014-12-12 | Co | Cobolt | 0.059 | 0.176 | Concentrations from ANSTO elemental analysis, Units ng m-3
ASP89 | Stockton | 2014-12-15 | Co | Cobolt | 0 | 0.478 | Concentrations from ANSTO elemental analysis, Units ng m-3
ASP89 | Stockton | 2014-12-18 | Co | Cobolt | 0.24 | 0.455 | Concentrations from ANSTO elemental analysis, Units ng m-3
ASP89 | Stockton | 2014-12-21 | Co | Cobolt | 0.42 | 0.246 | Concentrations from ANSTO elemental analysis, Units ng m-3
ASP89 | Stockton | 2014-12-24 | Co | Cobolt | 0.33 | 0.38 | Concentrations from ANSTO elemental analysis, Units ng m-3
ASP89 | Stockton | 2014-12-27 | Co | Cobolt | 0.275 | 0.178 | Concentrations from ANSTO elemental analysis, Units ng m-3
ASP89 | Stockton | 2014-12-30 | Co | Cobolt | 0 | 0.478 | Concentrations from ANSTO elemental analysis, Units ng m-3
ASP89 | Stockton | 2015-01-02 | Co | Cobolt | 0.136 | 0.32 | Concentrations from ANSTO elemental analysis, Units ng m-3
ASP89 | Stockton | 2015-01-05 | Co | Cobolt | 0.04 | 0.293 | Concentrations from ANSTO elemental analysis, Units ng m-3
ASP89 | Stockton | 2015-01-08 | Co | Cobolt | 0.15 | 0.368 | Concentrations from ANSTO elemental analysis, Units ng m-3
ASP89 | Stockton | 2015-01-11 | Co | Cobolt | 0.249 | 0.219 | Concentrations from ANSTO elemental analysis, Units ng m-3
ASP89 | Stockton | 2015-01-14 | Co | Cobolt | 0.239 | 0.413 | Concentrations from ANSTO elemental analysis, Units ng m-3
ASP89 | Stockton | 2015-01-17 | Co | Cobolt | 0.191 | 0.612 | Concentrations from ANSTO elemental analysis, Units ng m-3
ASP89 | Stockton | 2015-01-20 | Co | Cobolt | 0.172 | 0.254 | Concentrations from ANSTO elemental analysis, Units ng m-3
ASP89 | Stockton | 2015-01-23 | Co | Cobolt | 0 | 0.478 | Concentrations from ANSTO elemental analysis, Units ng m-3
ASP89 | Stockton | 2015-01-26 | Co | Cobolt | 0.279 | 0.235 | Concentrations from ANSTO elemental analysis, Units ng m-3
ASP89 | Stockton | 2015-01-29 | Co | Cobolt | 0.082 | 0.296 | Concentrations from ANSTO elemental analysis, Units ng m-3
ASP89 | Stockton | 2015-02-01 | Co | Cobolt | 0.215 | 0.216 | Concentrations from ANSTO elemental analysis, Units ng m-3
ASP89 | Stockton | 2015-02-04 | Co | Cobolt | 0.417 | 0.844 | Concentrations from ANSTO elemental analysis, Units ng m-3
ASP89 | Stockton | 2015-02-07 | Co | Cobolt | 0.37 | 0.353 | Concentrations from ANSTO elemental analysis, Units ng m-3
ASP89 | Stockton | 2015-02-10 | Co | Cobolt | 0.22 | 0.255 | Concentrations from ANSTO elemental analysis, Units ng m-3
ASP89 | Stockton | 2015-02-13 | Co | Cobolt | 0.351 | 0.219 | Concentrations from ANSTO elemental analysis, Units ng m-3
ASP89 | Stockton | 2015-02-16 | Co | Cobolt | 0.099 | 0.247 | Concentrations from ANSTO elemental analysis, Units ng m-3
ASP89 | Stockton | 2015-02-19 | Co | Cobolt | 0.144 | 0.195 | Concentrations from ANSTO elemental analysis, Units ng m-3
ASP89 | Stockton | 2015-02-22 | Co | Cobolt | 0 | 0.478 | Concentrations from ANSTO elemental analysis, Units ng m-3
ASP89 | Stockton | 2015-02-25 | Co | Cobolt | 0.334 | 0.293 | Concentrations from ANSTO elemental analysis, Units ng m-3
ASP89 | Stockton | 2015-02-28 | Co | Cobolt | 0.277 | 0.478 | Concentrations from ANSTO elemental analysis, Units ng m-3
ASP10 | Mayfield | 2014-03-02 | Ni | Nickel | 1.178 | 0.243 | Concentrations from ANSTO elemental analysis, Units ng m-3
ASP10 | Mayfield | 2014-03-05 | Ni | Nickel | 1.208 | 0.446 | Concentrations from ANSTO elemental analysis, Units ng m-3
ASP10 | Mayfield | 2014-03-08 | Ni | Nickel | 2.326 | 0.32 | Concentrations from ANSTO elemental analysis, Units ng m-3
ASP10 | Mayfield | 2014-03-11 | Ni | Nickel | 1.641 | 0.314 | Concentrations from ANSTO elemental analysis, Units ng m-3
ASP10 | Mayfield | 2014-03-14 | Ni | Nickel | 1.041 | 0.291 | Concentrations from ANSTO elemental analysis, Units ng m-3
ASP10 | Mayfield | 2014-03-26 | Ni | Nickel | 1.293 | 0.434 | Concentrations from ANSTO elemental analysis, Units ng m-3
ASP10 | Mayfield | 2014-03-29 | Ni | Nickel | 1.177 | 0.267 | Concentrations from ANSTO elemental analysis, Units ng m-3
ASP10 | Mayfield | 2014-04-01 | Ni | Nickel | 1.271 | 0.441 | Concentrations from ANSTO elemental analysis, Units ng m-3
ASP10 | Mayfield | 2014-04-04 | Ni | Nickel | 0.391 | 0.314 | Concentrations from ANSTO elemental analysis, Units ng m-3
ASP10 | Mayfield | 2014-04-07 | Ni | Nickel | 1.091 | 0.279 | Concentrations from ANSTO elemental analysis, Units ng m-3
ASP10 | Mayfield | 2014-04-10 | Ni | Nickel | 4.845 | 0.575 | Concentrations from ANSTO elemental analysis, Units ng m-3
ASP10 | Mayfield | 2014-04-13 | Ni | Nickel | 0.195 | 0.158 | Concentrations from ANSTO elemental analysis, Units ng m-3
ASP10 | Mayfield | 2014-04-16 | Ni | Nickel | 0.222 | 0.183 | Concentrations from ANSTO elemental analysis, Units ng m-3
ASP10 | Mayfield | 2014-04-19 | Ni | Nickel | 0.145 | 0.275 | Concentrations from ANSTO elemental analysis, Units ng m-3
ASP10 | Mayfield | 2014-04-22 | Ni | Nickel | 1.255 | 0.491 | Concentrations from ANSTO elemental analysis, Units ng m-3
ASP10 | Mayfield | 2014-04-25 | Ni | Nickel | 1.055 | 0.233 | Concentrations from ANSTO elemental analysis, Units ng m-3
ASP10 | Mayfield | 2014-04-28 | Ni | Nickel | 0.908 | 0.322 | Concentrations from ANSTO elemental analysis, Units ng m-3
ASP10 | Mayfield | 2014-05-01 | Ni | Nickel | 0.188 | 0.29 | Concentrations from ANSTO elemental analysis, Units ng m-3
ASP10 | Mayfield | 2014-05-04 | Ni | Nickel | 0.187 | 0.115 | Concentrations from ANSTO elemental analysis, Units ng m-3
ASP10 | Mayfield | 2014-05-07 | Ni | Nickel | 0.479 | 0.45 | Concentrations from ANSTO elemental analysis, Units ng m-3
ASP10 | Mayfield | 2014-05-10 | Ni | Nickel | 0.205 | 0.29 | Concentrations from ANSTO elemental analysis, Units ng m-3
ASP10 | Mayfield | 2014-05-13 | Ni | Nickel | 0.509 | 0.34 | Concentrations from ANSTO elemental analysis, Units ng m-3
ASP10 | Mayfield | 2014-05-16 | Ni | Nickel | 0.908 | 0.472 | Concentrations from ANSTO elemental analysis, Units ng m-3
ASP10 | Mayfield | 2014-05-19 | Ni | Nickel | 0.123 | 0.563 | Concentrations from ANSTO elemental analysis, Units ng m-3
ASP10 | Mayfield | 2014-05-22 | Ni | Nickel | 0.313 | 0.584 | Concentrations from ANSTO elemental analysis, Units ng m-3
ASP10 | Mayfield | 2014-05-25 | Ni | Nickel | 0.1 | 0.432 | Concentrations from ANSTO elemental analysis, Units ng m-3
ASP10 | Mayfield | 2014-05-28 | Ni | Nickel | 0.309 | 0.289 | Concentrations from ANSTO elemental analysis, Units ng m-3
ASP10 | Mayfield | 2014-05-31 | Ni | Nickel | 1.903 | 0.388 | Concentrations from ANSTO elemental analysis, Units ng m-3
ASP10 | Mayfield | 2014-06-03 | Ni | Nickel | 0.147 | 0.214 | Concentrations from ANSTO elemental analysis, Units ng m-3
ASP10 | Mayfield | 2014-06-06 | Ni | Nickel | 0.221 | 0.263 | Concentrations from ANSTO elemental analysis, Units ng m-3
ASP10 | Mayfield | 2014-06-09 | Ni | Nickel | 0.078 | 0.231 | Concentrations from ANSTO elemental analysis, Units ng m-3
ASP10 | Mayfield | 2014-06-12 | Ni | Nickel | 1.031 | 0.43 | Concentrations from ANSTO elemental analysis, Units ng m-3
ASP10 | Mayfield | 2014-06-15 | Ni | Nickel | 0.181 | 0.174 | Concentrations from ANSTO elemental analysis, Units ng m-3
ASP10 | Mayfield | 2014-06-18 | Ni | Nickel | 0.47 | 0.436 | Concentrations from ANSTO elemental analysis, Units ng m-3
ASP10 | Mayfield | 2014-06-21 | Ni | Nickel | 0.049 | 0.41 | Concentrations from ANSTO elemental analysis, Units ng m-3
ASP10 | Mayfield | 2014-06-24 | Ni | Nickel | 0 | 0.491 | Concentrations from ANSTO elemental analysis, Units ng m-3
ASP10 | Mayfield | 2014-06-27 | Ni | Nickel | 1.217 | 0.386 | Concentrations from ANSTO elemental analysis, Units ng m-3
ASP10 | Mayfield | 2014-06-30 | Ni | Nickel | 0.046 | 0.166 | Concentrations from ANSTO elemental analysis, Units ng m-3
ASP10 | Mayfield | 2014-07-03 | Ni | Nickel | 0.445 | 0.467 | Concentrations from ANSTO elemental analysis, Units ng m-3
ASP10 | Mayfield | 2014-07-06 | Ni | Nickel | 0.587 | 0.184 | Concentrations from ANSTO elemental analysis, Units ng m-3
ASP10 | Mayfield | 2014-07-09 | Ni | Nickel | 0.216 | 0.313 | Concentrations from ANSTO elemental analysis, Units ng m-3
ASP10 | Mayfield | 2014-07-12 | Ni | Nickel | 0.236 | 0.173 | Concentrations from ANSTO elemental analysis, Units ng m-3
ASP10 | Mayfield | 2014-07-15 | Ni | Nickel | 3.202 | 0.724 | Concentrations from ANSTO elemental analysis, Units ng m-3
ASP10 | Mayfield | 2014-07-18 | Ni | Nickel | 0.085 | 0.175 | Concentrations from ANSTO elemental analysis, Units ng m-3
ASP10 | Mayfield | 2014-07-21 | Ni | Nickel | 2.563 | 0.606 | Concentrations from ANSTO elemental analysis, Units ng m-3
ASP10 | Mayfield | 2014-07-24 | Ni | Nickel | 2.116 | 0.578 | Concentrations from ANSTO elemental analysis, Units ng m-3
ASP10 | Mayfield | 2014-07-27 | Ni | Nickel | 0.437 | 0.268 | Concentrations from ANSTO elemental analysis, Units ng m-3
ASP10 | Mayfield | 2014-07-30 | Ni | Nickel | 0 | 0.491 | Concentrations from ANSTO elemental analysis, Units ng m-3
ASP10 | Mayfield | 2014-08-02 | Ni | Nickel | 0.235 | 0.184 | Concentrations from ANSTO elemental analysis, Units ng m-3
ASP10 | Mayfield | 2014-08-05 | Ni | Nickel | 0.437 | 0.47 | Concentrations from ANSTO elemental analysis, Units ng m-3
ASP10 | Mayfield | 2014-08-08 | Ni | Nickel | 0.382 | 0.449 | Concentrations from ANSTO elemental analysis, Units ng m-3
ASP10 | Mayfield | 2014-08-11 | Ni | Nickel | 0.419 | 0.251 | Concentrations from ANSTO elemental analysis, Units ng m-3
ASP10 | Mayfield | 2014-08-14 | Ni | Nickel | 0.322 | 0.353 | Concentrations from ANSTO elemental analysis, Units ng m-3
ASP10 | Mayfield | 2014-08-17 | Ni | Nickel | 0.528 | 0.313 | Concentrations from ANSTO elemental analysis, Units ng m-3
ASP10 | Mayfield | 2014-08-20 | Ni | Nickel | 0.656 | 0.406 | Concentrations from ANSTO elemental analysis, Units ng m-3
ASP10 | Mayfield | 2014-08-23 | Ni | Nickel | 0.438 | 0.236 | Concentrations from ANSTO elemental analysis, Units ng m-3
ASP10 | Mayfield | 2014-08-26 | Ni | Nickel | 1.349 | 0.374 | Concentrations from ANSTO elemental analysis, Units ng m-3
ASP10 | Mayfield | 2014-08-29 | Ni | Nickel | 0.532 | 0.338 | Concentrations from ANSTO elemental analysis, Units ng m-3
ASP10 | Mayfield | 2014-09-01 | Ni | Nickel | 0.268 | 0.284 | Concentrations from ANSTO elemental analysis, Units ng m-3
ASP10 | Mayfield | 2014-09-04 | Ni | Nickel | 0.379 | 0.408 | Concentrations from ANSTO elemental analysis, Units ng m-3
ASP10 | Mayfield | 2014-09-07 | Ni | Nickel | 0.318 | 0.172 | Concentrations from ANSTO elemental analysis, Units ng m-3
ASP10 | Mayfield | 2014-09-10 | Ni | Nickel | 0.208 | 0.267 | Concentrations from ANSTO elemental analysis, Units ng m-3
ASP10 | Mayfield | 2014-09-13 | Ni | Nickel | 2.478 | 0.345 | Concentrations from ANSTO elemental analysis, Units ng m-3
ASP10 | Mayfield | 2014-09-16 | Ni | Nickel | 0.828 | 0.487 | Concentrations from ANSTO elemental analysis, Units ng m-3
ASP10 | Mayfield | 2014-09-19 | Ni | Nickel | 0.558 | 0.335 | Concentrations from ANSTO elemental analysis, Units ng m-3
ASP10 | Mayfield | 2014-09-22 | Ni | Nickel | 1.295 | 0.394 | Concentrations from ANSTO elemental analysis, Units ng m-3
ASP10 | Mayfield | 2014-09-25 | Ni | Nickel | 0.206 | 0.405 | Concentrations from ANSTO elemental analysis, Units ng m-3
ASP10 | Mayfield | 2014-09-28 | Ni | Nickel | 1.145 | 0.3 | Concentrations from ANSTO elemental analysis, Units ng m-3
ASP10 | Mayfield | 2014-10-01 | Ni | Nickel | 0.351 | 0.355 | Concentrations from ANSTO elemental analysis, Units ng m-3
ASP10 | Mayfield | 2014-10-04 | Ni | Nickel | 1.872 | 0.321 | Concentrations from ANSTO elemental analysis, Units ng m-3
ASP10 | Mayfield | 2014-10-07 | Ni | Nickel | 2.426 | 0.415 | Concentrations from ANSTO elemental analysis, Units ng m-3
ASP10 | Mayfield | 2014-10-10 | Ni | Nickel | 1.835 | 0.265 | Concentrations from ANSTO elemental analysis, Units ng m-3
ASP10 | Mayfield | 2014-10-13 | Ni | Nickel | 4.394 | 0.506 | Concentrations from ANSTO elemental analysis, Units ng m-3
ASP10 | Mayfield | 2014-10-16 | Ni | Nickel | 2.059 | 0.478 | Concentrations from ANSTO elemental analysis, Units ng m-3
ASP10 | Mayfield | 2014-10-19 | Ni | Nickel | 2.042 | 0.389 | Concentrations from ANSTO elemental analysis, Units ng m-3
ASP10 | Mayfield | 2014-10-22 | Ni | Nickel | 2.046 | 0.332 | Concentrations from ANSTO elemental analysis, Units ng m-3
ASP10 | Mayfield | 2014-10-25 | Ni | Nickel | 1.825 | 0.316 | Concentrations from ANSTO elemental analysis, Units ng m-3
ASP10 | Mayfield | 2014-10-28 | Ni | Nickel | 0.853 | 0.393 | Concentrations from ANSTO elemental analysis, Units ng m-3
ASP10 | Mayfield | 2014-10-31 | Ni | Nickel | 1.354 | 0.523 | Concentrations from ANSTO elemental analysis, Units ng m-3
ASP10 | Mayfield | 2014-11-03 | Ni | Nickel | 2.622 | 0.365 | Concentrations from ANSTO elemental analysis, Units ng m-3
ASP10 | Mayfield | 2014-11-06 | Ni | Nickel | 0.068 | 0.221 | Concentrations from ANSTO elemental analysis, Units ng m-3
ASP10 | Mayfield | 2014-11-09 | Ni | Nickel | 1.062 | 0.266 | Concentrations from ANSTO elemental analysis, Units ng m-3
ASP10 | Mayfield | 2014-11-12 | Ni | Nickel | 1.247 | 0.283 | Concentrations from ANSTO elemental analysis, Units ng m-3
ASP10 | Mayfield | 2014-11-15 | Ni | Nickel | 0.395 | 0.332 | Concentrations from ANSTO elemental analysis, Units ng m-3
ASP10 | Mayfield | 2014-11-18 | Ni | Nickel | 2.259 | 0.352 | Concentrations from ANSTO elemental analysis, Units ng m-3
ASP10 | Mayfield | 2014-11-21 | Ni | Nickel | 1.549 | 0.45 | Concentrations from ANSTO elemental analysis, Units ng m-3
ASP10 | Mayfield | 2014-11-24 | Ni | Nickel | 2.823 | 0.409 | Concentrations from ANSTO elemental analysis, Units ng m-3
ASP10 | Mayfield | 2014-11-27 | Ni | Nickel | 0.601 | 0.228 | Concentrations from ANSTO elemental analysis, Units ng m-3
ASP10 | Mayfield | 2014-11-30 | Ni | Nickel | 2.124 | 0.364 | Concentrations from ANSTO elemental analysis, Units ng m-3
ASP10 | Mayfield | 2014-12-03 | Ni | Nickel | 2.255 | 0.383 | Concentrations from ANSTO elemental analysis, Units ng m-3
ASP10 | Mayfield | 2014-12-06 | Ni | Nickel | 4.477 | 0.517 | Concentrations from ANSTO elemental analysis, Units ng m-3
ASP10 | Mayfield | 2014-12-09 | Ni | Nickel | 0.904 | 0.234 | Concentrations from ANSTO elemental analysis, Units ng m-3
ASP10 | Mayfield | 2014-12-12 | Ni | Nickel | 0.286 | 0.207 | Concentrations from ANSTO elemental analysis, Units ng m-3
ASP10 | Mayfield | 2014-12-15 | Ni | Nickel | 2.078 | 0.314 | Concentrations from ANSTO elemental analysis, Units ng m-3
ASP10 | Mayfield | 2014-12-18 | Ni | Nickel | 2.889 | 0.456 | Concentrations from ANSTO elemental analysis, Units ng m-3
ASP10 | Mayfield | 2014-12-21 | Ni | Nickel | 3.715 | 0.446 | Concentrations from ANSTO elemental analysis, Units ng m-3
ASP10 | Mayfield | 2014-12-24 | Ni | Nickel | 0.183 | 0.278 | Concentrations from ANSTO elemental analysis, Units ng m-3
ASP10 | Mayfield | 2014-12-27 | Ni | Nickel | 0.572 | 0.16 | Concentrations from ANSTO elemental analysis, Units ng m-3
ASP10 | Mayfield | 2014-12-30 | Ni | Nickel | 1.62 | 0.411 | Concentrations from ANSTO elemental analysis, Units ng m-3
ASP10 | Mayfield | 2015-01-02 | Ni | Nickel | 5.288 | 0.513 | Concentrations from ANSTO elemental analysis, Units ng m-3
ASP10 | Mayfield | 2015-01-05 | Ni | Nickel | 1.535 | 0.285 | Concentrations from ANSTO elemental analysis, Units ng m-3
ASP10 | Mayfield | 2015-01-08 | Ni | Nickel | 1.69 | 0.325 | Concentrations from ANSTO elemental analysis, Units ng m-3
ASP10 | Mayfield | 2015-01-11 | Ni | Nickel | 0.681 | 0.171 | Concentrations from ANSTO elemental analysis, Units ng m-3
ASP10 | Mayfield | 2015-01-14 | Ni | Nickel | 0.611 | 0.299 | Concentrations from ANSTO elemental analysis, Units ng m-3
ASP10 | Mayfield | 2015-01-17 | Ni | Nickel | 0.6 | 0.265 | Concentrations from ANSTO elemental analysis, Units ng m-3
ASP10 | Mayfield | 2015-01-20 | Ni | Nickel | 1.814 | 0.308 | Concentrations from ANSTO elemental analysis, Units ng m-3
ASP10 | Mayfield | 2015-01-23 | Ni | Nickel | 0.755 | 0.251 | Concentrations from ANSTO elemental analysis, Units ng m-3
ASP10 | Mayfield | 2015-01-26 | Ni | Nickel | 0.827 | 0.215 | Concentrations from ANSTO elemental analysis, Units ng m-3
ASP10 | Mayfield | 2015-01-29 | Ni | Nickel | 0.744 | 0.347 | Concentrations from ANSTO elemental analysis, Units ng m-3
ASP10 | Mayfield | 2015-02-01 | Ni | Nickel | 1.188 | 0.248 | Concentrations from ANSTO elemental analysis, Units ng m-3
ASP10 | Mayfield | 2015-02-04 | Ni | Nickel | 0.485 | 0.332 | Concentrations from ANSTO elemental analysis, Units ng m-3
ASP10 | Mayfield | 2015-02-07 | Ni | Nickel | 1.127 | 0.245 | Concentrations from ANSTO elemental analysis, Units ng m-3
ASP10 | Mayfield | 2015-02-10 | Ni | Nickel | 2.808 | 0.392 | Concentrations from ANSTO elemental analysis, Units ng m-3
ASP10 | Mayfield | 2015-02-13 | Ni | Nickel | 1.122 | 0.278 | Concentrations from ANSTO elemental analysis, Units ng m-3
ASP10 | Mayfield | 2015-02-16 | Ni | Nickel | 2.273 | 0.321 | Concentrations from ANSTO elemental analysis, Units ng m-3
ASP10 | Mayfield | 2015-02-19 | Ni | Nickel | 3.5 | 0.415 | Concentrations from ANSTO elemental analysis, Units ng m-3
ASP10 | Mayfield | 2015-02-22 | Ni | Nickel | 3.401 | 0.396 | Concentrations from ANSTO elemental analysis, Units ng m-3
ASP10 | Mayfield | 2015-02-25 | Ni | Nickel | 0.599 | 0.424 | Concentrations from ANSTO elemental analysis, Units ng m-3
ASP10 | Mayfield | 2015-02-28 | Ni | Nickel | 2.978 | 0.382 | Concentrations from ANSTO elemental analysis, Units ng m-3
ASP12 | Newcastle | 2014-03-02 | Ni | Nickel | 0.696 | 0.171 | Concentrations from ANSTO elemental analysis, Units ng m-3
ASP12 | Newcastle | 2014-03-05 | Ni | Nickel | 2.203 | 0.403 | Concentrations from ANSTO elemental analysis, Units ng m-3
ASP12 | Newcastle | 2014-03-08 | Ni | Nickel | 0.675 | 0.197 | Concentrations from ANSTO elemental analysis, Units ng m-3
ASP12 | Newcastle | 2014-03-11 | Ni | Nickel | 3.393 | 0.413 | Concentrations from ANSTO elemental analysis, Units ng m-3
ASP12 | Newcastle | 2014-03-14 | Ni | Nickel | 3.793 | 0.412 | Concentrations from ANSTO elemental analysis, Units ng m-3
ASP12 | Newcastle | 2014-03-17 | Ni | Nickel | 2.519 | 0.354 | Concentrations from ANSTO elemental analysis, Units ng m-3
ASP12 | Newcastle | 2014-03-20 | Ni | Nickel | 0.902 | 0.229 | Concentrations from ANSTO elemental analysis, Units ng m-3
ASP12 | Newcastle | 2014-03-23 | Ni | Nickel | 1.741 | 0.263 | Concentrations from ANSTO elemental analysis, Units ng m-3
ASP12 | Newcastle | 2014-03-26 | Ni | Nickel | 1.838 | 0.297 | Concentrations from ANSTO elemental analysis, Units ng m-3
ASP12 | Newcastle | 2014-03-29 | Ni | Nickel | 0.858 | 0.214 | Concentrations from ANSTO elemental analysis, Units ng m-3
ASP12 | Newcastle | 2014-04-01 | Ni | Nickel | 1.706 | 0.347 | Concentrations from ANSTO elemental analysis, Units ng m-3
ASP12 | Newcastle | 2014-04-04 | Ni | Nickel | 1.109 | 0.213 | Concentrations from ANSTO elemental analysis, Units ng m-3
ASP12 | Newcastle | 2014-04-07 | Ni | Nickel | 0.095 | 0.139 | Concentrations from ANSTO elemental analysis, Units ng m-3
ASP12 | Newcastle | 2014-04-10 | Ni | Nickel | 4.34 | 0.548 | Concentrations from ANSTO elemental analysis, Units ng m-3
ASP12 | Newcastle | 2014-04-13 | Ni | Nickel | 0.162 | 0.105 | Concentrations from ANSTO elemental analysis, Units ng m-3
ASP12 | Newcastle | 2014-04-16 | Ni | Nickel | 0.233 | 0.143 | Concentrations from ANSTO elemental analysis, Units ng m-3
ASP12 | Newcastle | 2014-04-19 | Ni | Nickel | 0.208 | 0.2 | Concentrations from ANSTO elemental analysis, Units ng m-3
ASP12 | Newcastle | 2014-04-22 | Ni | Nickel | 0.126 | 0.364 | Concentrations from ANSTO elemental analysis, Units ng m-3
ASP12 | Newcastle | 2014-04-25 | Ni | Nickel | 1.161 | 0.269 | Concentrations from ANSTO elemental analysis, Units ng m-3
ASP12 | Newcastle | 2014-04-28 | Ni | Nickel | 1.233 | 0.289 | Concentrations from ANSTO elemental analysis, Units ng m-3
ASP12 | Newcastle | 2014-05-01 | Ni | Nickel | 0.515 | 0.246 | Concentrations from ANSTO elemental analysis, Units ng m-3
ASP12 | Newcastle | 2014-05-04 | Ni | Nickel | 0.037 | 0.097 | Concentrations from ANSTO elemental analysis, Units ng m-3
ASP12 | Newcastle | 2014-05-07 | Ni | Nickel | 0.582 | 0.249 | Concentrations from ANSTO elemental analysis, Units ng m-3
ASP12 | Newcastle | 2014-05-10 | Ni | Nickel | 1.338 | 0.371 | Concentrations from ANSTO elemental analysis, Units ng m-3
ASP12 | Newcastle | 2014-05-13 | Ni | Nickel | 0.321 | 0.225 | Concentrations from ANSTO elemental analysis, Units ng m-3
ASP12 | Newcastle | 2014-05-16 | Ni | Nickel | 0.934 | 0.505 | Concentrations from ANSTO elemental analysis, Units ng m-3
ASP12 | Newcastle | 2014-05-19 | Ni | Nickel | 0.336 | 0.409 | Concentrations from ANSTO elemental analysis, Units ng m-3
ASP12 | Newcastle | 2014-05-22 | Ni | Nickel | 0.938 | 0.515 | Concentrations from ANSTO elemental analysis, Units ng m-3
ASP12 | Newcastle | 2014-05-25 | Ni | Nickel | 0.23 | 0.396 | Concentrations from ANSTO elemental analysis, Units ng m-3
ASP12 | Newcastle | 2014-05-28 | Ni | Nickel | 0.205 | 0.345 | Concentrations from ANSTO elemental analysis, Units ng m-3
ASP12 | Newcastle | 2014-05-31 | Ni | Nickel | 1.752 | 0.354 | Concentrations from ANSTO elemental analysis, Units ng m-3
ASP12 | Newcastle | 2014-06-03 | Ni | Nickel | 0.03 | 0.174 | Concentrations from ANSTO elemental analysis, Units ng m-3
ASP12 | Newcastle | 2014-06-06 | Ni | Nickel | 0.192 | 0.134 | Concentrations from ANSTO elemental analysis, Units ng m-3
ASP12 | Newcastle | 2014-06-09 | Ni | Nickel | 0.194 | 0.121 | Concentrations from ANSTO elemental analysis, Units ng m-3
ASP12 | Newcastle | 2014-06-12 | Ni | Nickel | 1.159 | 0.409 | Concentrations from ANSTO elemental analysis, Units ng m-3
ASP12 | Newcastle | 2014-06-15 | Ni | Nickel | 0.044 | 0.171 | Concentrations from ANSTO elemental analysis, Units ng m-3
ASP12 | Newcastle | 2014-06-18 | Ni | Nickel | 0.373 | 0.367 | Concentrations from ANSTO elemental analysis, Units ng m-3
ASP12 | Newcastle | 2014-06-21 | Ni | Nickel | 0.042 | 0.391 | Concentrations from ANSTO elemental analysis, Units ng m-3
ASP12 | Newcastle | 2014-06-24 | Ni | Nickel | 0.044 | 0.194 | Concentrations from ANSTO elemental analysis, Units ng m-3
ASP12 | Newcastle | 2014-06-27 | Ni | Nickel | 0.689 | 0.297 | Concentrations from ANSTO elemental analysis, Units ng m-3
ASP12 | Newcastle | 2014-06-30 | Ni | Nickel | 0.154 | 0.138 | Concentrations from ANSTO elemental analysis, Units ng m-3
ASP12 | Newcastle | 2014-07-03 | Ni | Nickel | 0.942 | 0.484 | Concentrations from ANSTO elemental analysis, Units ng m-3
ASP12 | Newcastle | 2014-07-06 | Ni | Nickel | 0.007 | 0.126 | Concentrations from ANSTO elemental analysis, Units ng m-3
ASP12 | Newcastle | 2014-07-09 | Ni | Nickel | 1.279 | 0.597 | Concentrations from ANSTO elemental analysis, Units ng m-3
ASP12 | Newcastle | 2014-07-12 | Ni | Nickel | 0.08 | 0.167 | Concentrations from ANSTO elemental analysis, Units ng m-3
ASP12 | Newcastle | 2014-07-15 | Ni | Nickel | 4.092 | 0.654 | Concentrations from ANSTO elemental analysis, Units ng m-3
ASP12 | Newcastle | 2014-07-18 | Ni | Nickel | 0.107 | 0.129 | Concentrations from ANSTO elemental analysis, Units ng m-3
ASP12 | Newcastle | 2014-07-21 | Ni | Nickel | 0.585 | 0.188 | Concentrations from ANSTO elemental analysis, Units ng m-3
ASP12 | Newcastle | 2014-07-24 | Ni | Nickel | 4.721 | 0.668 | Concentrations from ANSTO elemental analysis, Units ng m-3
ASP12 | Newcastle | 2014-07-27 | Ni | Nickel | 0.032 | 0.294 | Concentrations from ANSTO elemental analysis, Units ng m-3
ASP12 | Newcastle | 2014-07-30 | Ni | Nickel | 0.563 | 0.282 | Concentrations from ANSTO elemental analysis, Units ng m-3
ASP12 | Newcastle | 2014-08-02 | Ni | Nickel | 0.09 | 0.15 | Concentrations from ANSTO elemental analysis, Units ng m-3
ASP12 | Newcastle | 2014-08-05 | Ni | Nickel | 1.474 | 0.33 | Concentrations from ANSTO elemental analysis, Units ng m-3
ASP12 | Newcastle | 2014-08-08 | Ni | Nickel | 0.762 | 0.437 | Concentrations from ANSTO elemental analysis, Units ng m-3
ASP12 | Newcastle | 2014-08-11 | Ni | Nickel | 0.245 | 0.161 | Concentrations from ANSTO elemental analysis, Units ng m-3
ASP12 | Newcastle | 2014-08-14 | Ni | Nickel | 0.375 | 0.18 | Concentrations from ANSTO elemental analysis, Units ng m-3
ASP12 | Newcastle | 2014-08-17 | Ni | Nickel | 0.39 | 0.208 | Concentrations from ANSTO elemental analysis, Units ng m-3
ASP12 | Newcastle | 2014-08-20 | Ni | Nickel | 0.273 | 0.174 | Concentrations from ANSTO elemental analysis, Units ng m-3
ASP12 | Newcastle | 2014-08-23 | Ni | Nickel | 0.484 | 0.178 | Concentrations from ANSTO elemental analysis, Units ng m-3
ASP12 | Newcastle | 2014-08-26 | Ni | Nickel | 0.338 | 0.145 | Concentrations from ANSTO elemental analysis, Units ng m-3
ASP12 | Newcastle | 2014-08-29 | Ni | Nickel | 0.667 | 0.165 | Concentrations from ANSTO elemental analysis, Units ng m-3
ASP12 | Newcastle | 2014-09-01 | Ni | Nickel | 1.084 | 0.373 | Concentrations from ANSTO elemental analysis, Units ng m-3
ASP12 | Newcastle | 2014-09-04 | Ni | Nickel | 0.363 | 0.172 | Concentrations from ANSTO elemental analysis, Units ng m-3
ASP12 | Newcastle | 2014-09-07 | Ni | Nickel | 1.018 | 0.227 | Concentrations from ANSTO elemental analysis, Units ng m-3
ASP12 | Newcastle | 2014-09-10 | Ni | Nickel | 1.876 | 0.37 | Concentrations from ANSTO elemental analysis, Units ng m-3
ASP12 | Newcastle | 2014-09-13 | Ni | Nickel | 1.438 | 0.251 | Concentrations from ANSTO elemental analysis, Units ng m-3
ASP12 | Newcastle | 2014-09-16 | Ni | Nickel | 0.702 | 0.253 | Concentrations from ANSTO elemental analysis, Units ng m-3
ASP12 | Newcastle | 2014-09-19 | Ni | Nickel | 0.514 | 0.279 | Concentrations from ANSTO elemental analysis, Units ng m-3
ASP12 | Newcastle | 2014-09-22 | Ni | Nickel | 1.418 | 0.262 | Concentrations from ANSTO elemental analysis, Units ng m-3
ASP12 | Newcastle | 2014-09-25 | Ni | Nickel | 1.275 | 0.337 | Concentrations from ANSTO elemental analysis, Units ng m-3
ASP12 | Newcastle | 2014-09-28 | Ni | Nickel | 0.982 | 0.271 | Concentrations from ANSTO elemental analysis, Units ng m-3
ASP12 | Newcastle | 2014-10-01 | Ni | Nickel | 0.27 | 0.204 | Concentrations from ANSTO elemental analysis, Units ng m-3
ASP12 | Newcastle | 2014-10-04 | Ni | Nickel | 0.974 | 0.237 | Concentrations from ANSTO elemental analysis, Units ng m-3
ASP12 | Newcastle | 2014-10-07 | Ni | Nickel | 0.563 | 0.286 | Concentrations from ANSTO elemental analysis, Units ng m-3
ASP12 | Newcastle | 2014-10-10 | Ni | Nickel | 3.025 | 0.405 | Concentrations from ANSTO elemental analysis, Units ng m-3
ASP12 | Newcastle | 2014-10-13 | Ni | Nickel | 4.445 | 0.482 | Concentrations from ANSTO elemental analysis, Units ng m-3
ASP12 | Newcastle | 2014-10-16 | Ni | Nickel | 0.877 | 0.321 | Concentrations from ANSTO elemental analysis, Units ng m-3
ASP12 | Newcastle | 2014-10-19 | Ni | Nickel | 3.379 | 0.433 | Concentrations from ANSTO elemental analysis, Units ng m-3
ASP12 | Newcastle | 2014-10-22 | Ni | Nickel | 1.653 | 0.319 | Concentrations from ANSTO elemental analysis, Units ng m-3
ASP12 | Newcastle | 2014-10-25 | Ni | Nickel | 2.258 | 0.342 | Concentrations from ANSTO elemental analysis, Units ng m-3
ASP12 | Newcastle | 2014-10-28 | Ni | Nickel | 0.889 | 0.269 | Concentrations from ANSTO elemental analysis, Units ng m-3
ASP12 | Newcastle | 2014-10-31 | Ni | Nickel | 2.209 | 0.496 | Concentrations from ANSTO elemental analysis, Units ng m-3
ASP12 | Newcastle | 2014-11-03 | Ni | Nickel | 1.482 | 0.26 | Concentrations from ANSTO elemental analysis, Units ng m-3
ASP12 | Newcastle | 2014-11-06 | Ni | Nickel | 2.255 | 0.322 | Concentrations from ANSTO elemental analysis, Units ng m-3
ASP12 | Newcastle | 2014-11-09 | Ni | Nickel | 3.46 | 0.404 | Concentrations from ANSTO elemental analysis, Units ng m-3
ASP12 | Newcastle | 2014-11-12 | Ni | Nickel | 2.036 | 0.307 | Concentrations from ANSTO elemental analysis, Units ng m-3
ASP12 | Newcastle | 2014-11-15 | Ni | Nickel | 1.963 | 0.338 | Concentrations from ANSTO elemental analysis, Units ng m-3
ASP12 | Newcastle | 2014-11-18 | Ni | Nickel | 1.511 | 0.295 | Concentrations from ANSTO elemental analysis, Units ng m-3
ASP12 | Newcastle | 2014-11-21 | Ni | Nickel | 3.141 | 0.432 | Concentrations from ANSTO elemental analysis, Units ng m-3
ASP12 | Newcastle | 2014-11-24 | Ni | Nickel | 3.627 | 0.42 | Concentrations from ANSTO elemental analysis, Units ng m-3
ASP12 | Newcastle | 2014-11-27 | Ni | Nickel | 1.358 | 0.248 | Concentrations from ANSTO elemental analysis, Units ng m-3
ASP12 | Newcastle | 2014-11-30 | Ni | Nickel | 2.959 | 0.387 | Concentrations from ANSTO elemental analysis, Units ng m-3
ASP12 | Newcastle | 2014-12-03 | Ni | Nickel | 1.073 | 0.294 | Concentrations from ANSTO elemental analysis, Units ng m-3
ASP12 | Newcastle | 2014-12-06 | Ni | Nickel | 4.4 | 0.485 | Concentrations from ANSTO elemental analysis, Units ng m-3
ASP12 | Newcastle | 2014-12-09 | Ni | Nickel | 0.377 | 0.175 | Concentrations from ANSTO elemental analysis, Units ng m-3
ASP12 | Newcastle | 2014-12-12 | Ni | Nickel | 0.065 | 0.171 | Concentrations from ANSTO elemental analysis, Units ng m-3
ASP12 | Newcastle | 2014-12-15 | Ni | Nickel | 1.32 | 0.271 | Concentrations from ANSTO elemental analysis, Units ng m-3
ASP12 | Newcastle | 2014-12-18 | Ni | Nickel | 3.993 | 0.456 | Concentrations from ANSTO elemental analysis, Units ng m-3
ASP12 | Newcastle | 2014-12-21 | Ni | Nickel | 2.874 | 0.352 | Concentrations from ANSTO elemental analysis, Units ng m-3
ASP12 | Newcastle | 2014-12-24 | Ni | Nickel | 6.888 | 0.628 | Concentrations from ANSTO elemental analysis, Units ng m-3
ASP12 | Newcastle | 2014-12-27 | Ni | Nickel | 0.645 | 0.175 | Concentrations from ANSTO elemental analysis, Units ng m-3
ASP12 | Newcastle | 2014-12-30 | Ni | Nickel | 1.995 | 0.413 | Concentrations from ANSTO elemental analysis, Units ng m-3
ASP12 | Newcastle | 2015-01-02 | Ni | Nickel | 2.437 | 0.336 | Concentrations from ANSTO elemental analysis, Units ng m-3
ASP12 | Newcastle | 2015-01-05 | Ni | Nickel | 1.487 | 0.264 | Concentrations from ANSTO elemental analysis, Units ng m-3
ASP12 | Newcastle | 2015-01-08 | Ni | Nickel | 2.567 | 0.363 | Concentrations from ANSTO elemental analysis, Units ng m-3
ASP12 | Newcastle | 2015-01-11 | Ni | Nickel | 2.99 | 0.349 | Concentrations from ANSTO elemental analysis, Units ng m-3
ASP12 | Newcastle | 2015-01-14 | Ni | Nickel | 2.605 | 0.377 | Concentrations from ANSTO elemental analysis, Units ng m-3
ASP12 | Newcastle | 2015-01-17 | Ni | Nickel | 0.931 | 0.26 | Concentrations from ANSTO elemental analysis, Units ng m-3
ASP12 | Newcastle | 2015-01-20 | Ni | Nickel | 2.969 | 0.352 | Concentrations from ANSTO elemental analysis, Units ng m-3
ASP12 | Newcastle | 2015-01-23 | Ni | Nickel | 3.287 | 0.375 | Concentrations from ANSTO elemental analysis, Units ng m-3
ASP12 | Newcastle | 2015-01-26 | Ni | Nickel | 1.921 | 0.288 | Concentrations from ANSTO elemental analysis, Units ng m-3
ASP12 | Newcastle | 2015-01-29 | Ni | Nickel | 0.273 | 0.137 | Concentrations from ANSTO elemental analysis, Units ng m-3
ASP12 | Newcastle | 2015-02-01 | Ni | Nickel | 0.733 | 0.189 | Concentrations from ANSTO elemental analysis, Units ng m-3
ASP12 | Newcastle | 2015-02-04 | Ni | Nickel | 0.275 | 0.187 | Concentrations from ANSTO elemental analysis, Units ng m-3
ASP12 | Newcastle | 2015-02-07 | Ni | Nickel | 2.439 | 0.347 | Concentrations from ANSTO elemental analysis, Units ng m-3
ASP12 | Newcastle | 2015-02-10 | Ni | Nickel | 3.235 | 0.38 | Concentrations from ANSTO elemental analysis, Units ng m-3
ASP12 | Newcastle | 2015-02-13 | Ni | Nickel | 4.928 | 0.481 | Concentrations from ANSTO elemental analysis, Units ng m-3
ASP12 | Newcastle | 2015-02-16 | Ni | Nickel | 4.86 | 0.475 | Concentrations from ANSTO elemental analysis, Units ng m-3
ASP12 | Newcastle | 2015-02-19 | Ni | Nickel | 2.765 | 0.358 | Concentrations from ANSTO elemental analysis, Units ng m-3
ASP12 | Newcastle | 2015-02-22 | Ni | Nickel | 1.059 | 0.22 | Concentrations from ANSTO elemental analysis, Units ng m-3
ASP12 | Newcastle | 2015-02-25 | Ni | Nickel | 0.757 | 0.214 | Concentrations from ANSTO elemental analysis, Units ng m-3
ASP12 | Newcastle | 2015-02-28 | Ni | Nickel | 2.795 | 0.341 | Concentrations from ANSTO elemental analysis, Units ng m-3
ASP14 | Beresfield | 2014-03-02 | Ni | Nickel | 0.307 | 0.169 | Concentrations from ANSTO elemental analysis, Units ng m-3
ASP14 | Beresfield | 2014-03-05 | Ni | Nickel | 0.176 | 0.265 | Concentrations from ANSTO elemental analysis, Units ng m-3
ASP14 | Beresfield | 2014-03-08 | Ni | Nickel | 0.258 | 0.201 | Concentrations from ANSTO elemental analysis, Units ng m-3
ASP14 | Beresfield | 2014-03-11 | Ni | Nickel | 0.375 | 0.217 | Concentrations from ANSTO elemental analysis, Units ng m-3
ASP14 | Beresfield | 2014-03-14 | Ni | Nickel | 0.211 | 0.268 | Concentrations from ANSTO elemental analysis, Units ng m-3
ASP14 | Beresfield | 2014-03-17 | Ni | Nickel | 0.237 | 0.189 | Concentrations from ANSTO elemental analysis, Units ng m-3
ASP14 | Beresfield | 2014-03-20 | Ni | Nickel | 0.848 | 0.412 | Concentrations from ANSTO elemental analysis, Units ng m-3
ASP14 | Beresfield | 2014-03-23 | Ni | Nickel | 0.37 | 0.212 | Concentrations from ANSTO elemental analysis, Units ng m-3
ASP14 | Beresfield | 2014-03-26 | Ni | Nickel | 0.467 | 0.342 | Concentrations from ANSTO elemental analysis, Units ng m-3
ASP14 | Beresfield | 2014-03-29 | Ni | Nickel | 0.24 | 0.231 | Concentrations from ANSTO elemental analysis, Units ng m-3
ASP14 | Beresfield | 2014-04-01 | Ni | Nickel | 0.869 | 0.341 | Concentrations from ANSTO elemental analysis, Units ng m-3
ASP14 | Beresfield | 2014-04-04 | Ni | Nickel | 0.937 | 0.281 | Concentrations from ANSTO elemental analysis, Units ng m-3
ASP14 | Beresfield | 2014-04-07 | Ni | Nickel | 0.329 | 0.287 | Concentrations from ANSTO elemental analysis, Units ng m-3
ASP14 | Beresfield | 2014-04-10 | Ni | Nickel | 0.744 | 0.386 | Concentrations from ANSTO elemental analysis, Units ng m-3
ASP14 | Beresfield | 2014-04-13 | Ni | Nickel | 0.052 | 0.224 | Concentrations from ANSTO elemental analysis, Units ng m-3
ASP14 | Beresfield | 2014-04-16 | Ni | Nickel | 0.247 | 0.353 | Concentrations from ANSTO elemental analysis, Units ng m-3
ASP14 | Beresfield | 2014-04-19 | Ni | Nickel | 0.333 | 0.293 | Concentrations from ANSTO elemental analysis, Units ng m-3
ASP14 | Beresfield | 2014-04-22 | Ni | Nickel | 0.411 | 0.481 | Concentrations from ANSTO elemental analysis, Units ng m-3
ASP14 | Beresfield | 2014-04-25 | Ni | Nickel | 0.525 | 0.215 | Concentrations from ANSTO elemental analysis, Units ng m-3
ASP14 | Beresfield | 2014-04-28 | Ni | Nickel | 0.273 | 0.376 | Concentrations from ANSTO elemental analysis, Units ng m-3
ASP14 | Beresfield | 2014-05-01 | Ni | Nickel | 0.483 | 0.33 | Concentrations from ANSTO elemental analysis, Units ng m-3
ASP14 | Beresfield | 2014-05-04 | Ni | Nickel | 0.102 | 0.185 | Concentrations from ANSTO elemental analysis, Units ng m-3
ASP14 | Beresfield | 2014-05-07 | Ni | Nickel | 0.174 | 0.262 | Concentrations from ANSTO elemental analysis, Units ng m-3
ASP14 | Beresfield | 2014-05-10 | Ni | Nickel | 0.385 | 0.481 | Concentrations from ANSTO elemental analysis, Units ng m-3
ASP14 | Beresfield | 2014-05-13 | Ni | Nickel | 0.391 | 0.436 | Concentrations from ANSTO elemental analysis, Units ng m-3
ASP14 | Beresfield | 2014-05-16 | Ni | Nickel | 1.13 | 0.464 | Concentrations from ANSTO elemental analysis, Units ng m-3
ASP14 | Beresfield | 2014-05-19 | Ni | Nickel | 1.643 | 0.41 | Concentrations from ANSTO elemental analysis, Units ng m-3
ASP14 | Beresfield | 2014-05-22 | Ni | Nickel | 0.37 | 0.514 | Concentrations from ANSTO elemental analysis, Units ng m-3
ASP14 | Beresfield | 2014-05-25 | Ni | Nickel | 0.774 | 0.382 | Concentrations from ANSTO elemental analysis, Units ng m-3
ASP14 | Beresfield | 2014-05-28 | Ni | Nickel | 2.854 | 0.418 | Concentrations from ANSTO elemental analysis, Units ng m-3
ASP14 | Beresfield | 2014-05-31 | Ni | Nickel | 2.97 | 0.514 | Concentrations from ANSTO elemental analysis, Units ng m-3
ASP14 | Beresfield | 2014-06-03 | Ni | Nickel | 1.65 | 0.345 | Concentrations from ANSTO elemental analysis, Units ng m-3
ASP14 | Beresfield | 2014-06-06 | Ni | Nickel | 0.055 | 0.208 | Concentrations from ANSTO elemental analysis, Units ng m-3
ASP14 | Beresfield | 2014-06-09 | Ni | Nickel | 0.021 | 0.315 | Concentrations from ANSTO elemental analysis, Units ng m-3
ASP14 | Beresfield | 2014-06-12 | Ni | Nickel | 0.225 | 0.453 | Concentrations from ANSTO elemental analysis, Units ng m-3
ASP14 | Beresfield | 2014-06-15 | Ni | Nickel | 0.072 | 0.194 | Concentrations from ANSTO elemental analysis, Units ng m-3
ASP14 | Beresfield | 2014-06-18 | Ni | Nickel | 0.095 | 0.343 | Concentrations from ANSTO elemental analysis, Units ng m-3
ASP14 | Beresfield | 2014-06-21 | Ni | Nickel | 0.245 | 0.338 | Concentrations from ANSTO elemental analysis, Units ng m-3
ASP14 | Beresfield | 2014-06-24 | Ni | Nickel | 0.187 | 0.155 | Concentrations from ANSTO elemental analysis, Units ng m-3
ASP14 | Beresfield | 2014-06-27 | Ni | Nickel | 0.084 | 0.475 | Concentrations from ANSTO elemental analysis, Units ng m-3
ASP14 | Beresfield | 2014-06-30 | Ni | Nickel | 1.326 | 0.28 | Concentrations from ANSTO elemental analysis, Units ng m-3
ASP14 | Beresfield | 2014-07-03 | Ni | Nickel | 0.256 | 0.473 | Concentrations from ANSTO elemental analysis, Units ng m-3
ASP14 | Beresfield | 2014-07-06 | Ni | Nickel | 0.181 | 0.194 | Concentrations from ANSTO elemental analysis, Units ng m-3
ASP14 | Beresfield | 2014-07-09 | Ni | Nickel | 0.136 | 0.25 | Concentrations from ANSTO elemental analysis, Units ng m-3
ASP14 | Beresfield | 2014-07-12 | Ni | Nickel | 0 | 0.287 | Concentrations from ANSTO elemental analysis, Units ng m-3
ASP14 | Beresfield | 2014-07-15 | Ni | Nickel | 0.197 | 0.406 | Concentrations from ANSTO elemental analysis, Units ng m-3
ASP14 | Beresfield | 2014-07-18 | Ni | Nickel | 0.017 | 0.189 | Concentrations from ANSTO elemental analysis, Units ng m-3
ASP14 | Beresfield | 2014-07-21 | Ni | Nickel | 0.148 | 0.384 | Concentrations from ANSTO elemental analysis, Units ng m-3
ASP14 | Beresfield | 2014-07-24 | Ni | Nickel | 0.811 | 0.627 | Concentrations from ANSTO elemental analysis, Units ng m-3
ASP14 | Beresfield | 2014-07-27 | Ni | Nickel | 0.078 | 0.321 | Concentrations from ANSTO elemental analysis, Units ng m-3
ASP14 | Beresfield | 2014-07-30 | Ni | Nickel | 0.005 | 0.309 | Concentrations from ANSTO elemental analysis, Units ng m-3
ASP14 | Beresfield | 2014-08-02 | Ni | Nickel | 2.071 | 0.331 | Concentrations from ANSTO elemental analysis, Units ng m-3
ASP14 | Beresfield | 2014-08-05 | Ni | Nickel | 1.074 | 0.496 | Concentrations from ANSTO elemental analysis, Units ng m-3
ASP14 | Beresfield | 2014-08-08 | Ni | Nickel | 0.515 | 0.501 | Concentrations from ANSTO elemental analysis, Units ng m-3
ASP14 | Beresfield | 2014-08-11 | Ni | Nickel | 0.13 | 0.273 | Concentrations from ANSTO elemental analysis, Units ng m-3
ASP14 | Beresfield | 2014-08-14 | Ni | Nickel | 0.37 | 0.402 | Concentrations from ANSTO elemental analysis, Units ng m-3
ASP14 | Beresfield | 2014-08-17 | Ni | Nickel | 0.102 | 0.181 | Concentrations from ANSTO elemental analysis, Units ng m-3
ASP14 | Beresfield | 2014-08-20 | Ni | Nickel | 0.336 | 0.192 | Concentrations from ANSTO elemental analysis, Units ng m-3
ASP14 | Beresfield | 2014-08-23 | Ni | Nickel | 0.395 | 0.302 | Concentrations from ANSTO elemental analysis, Units ng m-3
ASP14 | Beresfield | 2014-08-26 | Ni | Nickel | 0.304 | 0.281 | Concentrations from ANSTO elemental analysis, Units ng m-3
ASP14 | Beresfield | 2014-08-29 | Ni | Nickel | 0.257 | 0.222 | Concentrations from ANSTO elemental analysis, Units ng m-3
ASP14 | Beresfield | 2014-09-01 | Ni | Nickel | 0.24 | 0.391 | Concentrations from ANSTO elemental analysis, Units ng m-3
ASP14 | Beresfield | 2014-09-04 | Ni | Nickel | 0.297 | 0.189 | Concentrations from ANSTO elemental analysis, Units ng m-3
ASP14 | Beresfield | 2014-09-07 | Ni | Nickel | 0.75 | 0.278 | Concentrations from ANSTO elemental analysis, Units ng m-3
ASP14 | Beresfield | 2014-09-10 | Ni | Nickel | 0.097 | 0.234 | Concentrations from ANSTO elemental analysis, Units ng m-3
ASP14 | Beresfield | 2014-09-13 | Ni | Nickel | 0.53 | 0.239 | Concentrations from ANSTO elemental analysis, Units ng m-3
ASP14 | Beresfield | 2014-09-16 | Ni | Nickel | 0.518 | 0.286 | Concentrations from ANSTO elemental analysis, Units ng m-3
ASP14 | Beresfield | 2014-09-19 | Ni | Nickel | 2.958 | 0.466 | Concentrations from ANSTO elemental analysis, Units ng m-3
ASP14 | Beresfield | 2014-09-22 | Ni | Nickel | 0.578 | 0.388 | Concentrations from ANSTO elemental analysis, Units ng m-3
ASP14 | Beresfield | 2014-09-25 | Ni | Nickel | 0.331 | 0.25 | Concentrations from ANSTO elemental analysis, Units ng m-3
ASP14 | Beresfield | 2014-09-28 | Ni | Nickel | 0.226 | 0.285 | Concentrations from ANSTO elemental analysis, Units ng m-3
ASP14 | Beresfield | 2014-10-01 | Ni | Nickel | 0.094 | 0.278 | Concentrations from ANSTO elemental analysis, Units ng m-3
ASP14 | Beresfield | 2014-10-04 | Ni | Nickel | 0.556 | 0.244 | Concentrations from ANSTO elemental analysis, Units ng m-3
ASP14 | Beresfield | 2014-10-07 | Ni | Nickel | 0.405 | 0.406 | Concentrations from ANSTO elemental analysis, Units ng m-3
ASP14 | Beresfield | 2014-10-10 | Ni | Nickel | 0.214 | 0.305 | Concentrations from ANSTO elemental analysis, Units ng m-3
ASP14 | Beresfield | 2014-10-13 | Ni | Nickel | 0.224 | 0.373 | Concentrations from ANSTO elemental analysis, Units ng m-3
ASP14 | Beresfield | 2014-10-16 | Ni | Nickel | 0.437 | 0.393 | Concentrations from ANSTO elemental analysis, Units ng m-3
ASP14 | Beresfield | 2014-10-19 | Ni | Nickel | 0 | 0.287 | Concentrations from ANSTO elemental analysis, Units ng m-3
ASP14 | Beresfield | 2014-10-22 | Ni | Nickel | 0.01 | 0.367 | Concentrations from ANSTO elemental analysis, Units ng m-3
ASP14 | Beresfield | 2014-10-25 | Ni | Nickel | 0.534 | 0.361 | Concentrations from ANSTO elemental analysis, Units ng m-3
ASP14 | Beresfield | 2014-10-28 | Ni | Nickel | 0.511 | 0.401 | Concentrations from ANSTO elemental analysis, Units ng m-3
ASP14 | Beresfield | 2014-10-31 | Ni | Nickel | 0.738 | 0.466 | Concentrations from ANSTO elemental analysis, Units ng m-3
ASP14 | Beresfield | 2014-11-03 | Ni | Nickel | 0.09 | 0.419 | Concentrations from ANSTO elemental analysis, Units ng m-3
ASP14 | Beresfield | 2014-11-06 | Ni | Nickel | 0.311 | 0.386 | Concentrations from ANSTO elemental analysis, Units ng m-3
ASP14 | Beresfield | 2014-11-09 | Ni | Nickel | 0.604 | 0.3 | Concentrations from ANSTO elemental analysis, Units ng m-3
ASP14 | Beresfield | 2014-11-12 | Ni | Nickel | 0.887 | 0.268 | Concentrations from ANSTO elemental analysis, Units ng m-3
ASP14 | Beresfield | 2014-11-15 | Ni | Nickel | 0 | 0.287 | Concentrations from ANSTO elemental analysis, Units ng m-3
ASP14 | Beresfield | 2014-11-18 | Ni | Nickel | 0.481 | 0.222 | Concentrations from ANSTO elemental analysis, Units ng m-3
ASP14 | Beresfield | 2014-11-21 | Ni | Nickel | 0.372 | 0.35 | Concentrations from ANSTO elemental analysis, Units ng m-3
ASP14 | Beresfield | 2014-11-24 | Ni | Nickel | 1.373 | 0.329 | Concentrations from ANSTO elemental analysis, Units ng m-3
ASP14 | Beresfield | 2014-11-27 | Ni | Nickel | 0.427 | 0.229 | Concentrations from ANSTO elemental analysis, Units ng m-3
ASP14 | Beresfield | 2014-11-30 | Ni | Nickel | 0.253 | 0.289 | Concentrations from ANSTO elemental analysis, Units ng m-3
ASP14 | Beresfield | 2014-12-03 | Ni | Nickel | 1.848 | 0.328 | Concentrations from ANSTO elemental analysis, Units ng m-3
ASP14 | Beresfield | 2014-12-06 | Ni | Nickel | 1.46 | 0.291 | Concentrations from ANSTO elemental analysis, Units ng m-3
ASP14 | Beresfield | 2014-12-09 | Ni | Nickel | 0.605 | 0.228 | Concentrations from ANSTO elemental analysis, Units ng m-3
ASP14 | Beresfield | 2014-12-12 | Ni | Nickel | 0.055 | 0.181 | Concentrations from ANSTO elemental analysis, Units ng m-3
ASP14 | Beresfield | 2014-12-15 | Ni | Nickel | 0.317 | 0.283 | Concentrations from ANSTO elemental analysis, Units ng m-3
ASP14 | Beresfield | 2014-12-18 | Ni | Nickel | 0.487 | 0.327 | Concentrations from ANSTO elemental analysis, Units ng m-3
ASP14 | Beresfield | 2014-12-21 | Ni | Nickel | 2.14 | 0.348 | Concentrations from ANSTO elemental analysis, Units ng m-3
ASP14 | Beresfield | 2014-12-24 | Ni | Nickel | 0.543 | 0.22 | Concentrations from ANSTO elemental analysis, Units ng m-3
ASP14 | Beresfield | 2014-12-27 | Ni | Nickel | 0.114 | 0.214 | Concentrations from ANSTO elemental analysis, Units ng m-3
ASP14 | Beresfield | 2014-12-30 | Ni | Nickel | 0.778 | 0.411 | Concentrations from ANSTO elemental analysis, Units ng m-3
ASP14 | Beresfield | 2015-01-02 | Ni | Nickel | 2.148 | 0.318 | Concentrations from ANSTO elemental analysis, Units ng m-3
ASP14 | Beresfield | 2015-01-05 | Ni | Nickel | 1.179 | 0.308 | Concentrations from ANSTO elemental analysis, Units ng m-3
ASP14 | Beresfield | 2015-01-08 | Ni | Nickel | 0.136 | 0.227 | Concentrations from ANSTO elemental analysis, Units ng m-3
ASP14 | Beresfield | 2015-01-11 | Ni | Nickel | 0.742 | 0.219 | Concentrations from ANSTO elemental analysis, Units ng m-3
ASP14 | Beresfield | 2015-01-14 | Ni | Nickel | 0.182 | 0.243 | Concentrations from ANSTO elemental analysis, Units ng m-3
ASP14 | Beresfield | 2015-01-17 | Ni | Nickel | 0.285 | 0.324 | Concentrations from ANSTO elemental analysis, Units ng m-3
ASP14 | Beresfield | 2015-01-20 | Ni | Nickel | 0.149 | 0.159 | Concentrations from ANSTO elemental analysis, Units ng m-3
ASP14 | Beresfield | 2015-01-23 | Ni | Nickel | 0.238 | 0.178 | Concentrations from ANSTO elemental analysis, Units ng m-3
ASP14 | Beresfield | 2015-01-26 | Ni | Nickel | 0.485 | 0.207 | Concentrations from ANSTO elemental analysis, Units ng m-3
ASP14 | Beresfield | 2015-01-29 | Ni | Nickel | 0.202 | 0.193 | Concentrations from ANSTO elemental analysis, Units ng m-3
ASP14 | Beresfield | 2015-02-01 | Ni | Nickel | 0.404 | 0.246 | Concentrations from ANSTO elemental analysis, Units ng m-3
ASP14 | Beresfield | 2015-02-04 | Ni | Nickel | 0.559 | 0.349 | Concentrations from ANSTO elemental analysis, Units ng m-3
ASP14 | Beresfield | 2015-02-07 | Ni | Nickel | 0.164 | 0.204 | Concentrations from ANSTO elemental analysis, Units ng m-3
ASP14 | Beresfield | 2015-02-10 | Ni | Nickel | 0.116 | 0.212 | Concentrations from ANSTO elemental analysis, Units ng m-3
ASP14 | Beresfield | 2015-02-13 | Ni | Nickel | 0.211 | 0.204 | Concentrations from ANSTO elemental analysis, Units ng m-3
ASP14 | Beresfield | 2015-02-16 | Ni | Nickel | 0.196 | 0.214 | Concentrations from ANSTO elemental analysis, Units ng m-3
ASP14 | Beresfield | 2015-02-19 | Ni | Nickel | 0.498 | 0.232 | Concentrations from ANSTO elemental analysis, Units ng m-3
ASP14 | Beresfield | 2015-02-22 | Ni | Nickel | 0.752 | 0.211 | Concentrations from ANSTO elemental analysis, Units ng m-3
ASP14 | Beresfield | 2015-02-25 | Ni | Nickel | 0.553 | 0.253 | Concentrations from ANSTO elemental analysis, Units ng m-3
ASP14 | Beresfield | 2015-02-28 | Ni | Nickel | 0.735 | 0.288 | Concentrations from ANSTO elemental analysis, Units ng m-3
ASP89 | Stockton | 2014-03-02 | Ni | Nickel | 3.04 | 0.6 | Concentrations from ANSTO elemental analysis, Units ng m-3
ASP89 | Stockton | 2014-03-05 | Ni | Nickel | 2.56 | 0.322 | Concentrations from ANSTO elemental analysis, Units ng m-3
ASP89 | Stockton | 2014-03-08 | Ni | Nickel | 0.649 | 0.209 | Concentrations from ANSTO elemental analysis, Units ng m-3
ASP89 | Stockton | 2014-03-12 | Ni | Nickel | 3.553 | 0.637 | Concentrations from ANSTO elemental analysis, Units ng m-3
ASP89 | Stockton | 2014-03-14 | Ni | Nickel | 2.671 | 0.425 | Concentrations from ANSTO elemental analysis, Units ng m-3
ASP89 | Stockton | 2014-03-17 | Ni | Nickel | 0.085 | 0.149 | Concentrations from ANSTO elemental analysis, Units ng m-3
ASP89 | Stockton | 2014-03-20 | Ni | Nickel | 0.992 | 0.251 | Concentrations from ANSTO elemental analysis, Units ng m-3
ASP89 | Stockton | 2014-03-23 | Ni | Nickel | 2.966 | 0.387 | Concentrations from ANSTO elemental analysis, Units ng m-3
ASP89 | Stockton | 2014-03-26 | Ni | Nickel | 1.015 | 0.498 | Concentrations from ANSTO elemental analysis, Units ng m-3
ASP89 | Stockton | 2014-03-29 | Ni | Nickel | 2.399 | 0.341 | Concentrations from ANSTO elemental analysis, Units ng m-3
ASP89 | Stockton | 2014-04-01 | Ni | Nickel | 1.986 | 0.544 | Concentrations from ANSTO elemental analysis, Units ng m-3
ASP89 | Stockton | 2014-04-04 | Ni | Nickel | 2.542 | 0.334 | Concentrations from ANSTO elemental analysis, Units ng m-3
ASP89 | Stockton | 2014-04-07 | Ni | Nickel | 0.753 | 0.306 | Concentrations from ANSTO elemental analysis, Units ng m-3
ASP89 | Stockton | 2014-04-10 | Ni | Nickel | 0.347 | 0.227 | Concentrations from ANSTO elemental analysis, Units ng m-3
ASP89 | Stockton | 2014-04-13 | Ni | Nickel | 1.159 | 0.217 | Concentrations from ANSTO elemental analysis, Units ng m-3
ASP89 | Stockton | 2014-04-16 | Ni | Nickel | 3.568 | 0.45 | Concentrations from ANSTO elemental analysis, Units ng m-3
ASP89 | Stockton | 2014-04-19 | Ni | Nickel | 4.094 | 0.433 | Concentrations from ANSTO elemental analysis, Units ng m-3
ASP89 | Stockton | 2014-04-22 | Ni | Nickel | 11.521 | 1.048 | Concentrations from ANSTO elemental analysis, Units ng m-3
ASP89 | Stockton | 2014-04-25 | Ni | Nickel | 0.708 | 0.229 | Concentrations from ANSTO elemental analysis, Units ng m-3
ASP89 | Stockton | 2014-04-28 | Ni | Nickel | 1.891 | 0.379 | Concentrations from ANSTO elemental analysis, Units ng m-3
ASP89 | Stockton | 2014-05-01 | Ni | Nickel | 1.36 | 0.296 | Concentrations from ANSTO elemental analysis, Units ng m-3
ASP89 | Stockton | 2014-05-04 | Ni | Nickel | 0.586 | 0.185 | Concentrations from ANSTO elemental analysis, Units ng m-3
ASP89 | Stockton | 2014-05-07 | Ni | Nickel | 7.757 | 0.788 | Concentrations from ANSTO elemental analysis, Units ng m-3
ASP89 | Stockton | 2014-05-10 | Ni | Nickel | 6.97 | 0.719 | Concentrations from ANSTO elemental analysis, Units ng m-3
ASP89 | Stockton | 2014-05-13 | Ni | Nickel | 2.072 | 0.446 | Concentrations from ANSTO elemental analysis, Units ng m-3
ASP89 | Stockton | 2014-05-16 | Ni | Nickel | 6.797 | 0.689 | Concentrations from ANSTO elemental analysis, Units ng m-3
ASP89 | Stockton | 2014-05-19 | Ni | Nickel | 7.168 | 0.769 | Concentrations from ANSTO elemental analysis, Units ng m-3
ASP89 | Stockton | 2014-05-22 | Ni | Nickel | 9.726 | 0.983 | Concentrations from ANSTO elemental analysis, Units ng m-3
ASP89 | Stockton | 2014-05-25 | Ni | Nickel | 9.128 | 0.821 | Concentrations from ANSTO elemental analysis, Units ng m-3
ASP89 | Stockton | 2014-05-28 | Ni | Nickel | 5.958 | 0.656 | Concentrations from ANSTO elemental analysis, Units ng m-3
ASP89 | Stockton | 2014-05-31 | Ni | Nickel | 4.511 | 0.485 | Concentrations from ANSTO elemental analysis, Units ng m-3
ASP89 | Stockton | 2014-06-03 | Ni | Nickel | 1.786 | 0.295 | Concentrations from ANSTO elemental analysis, Units ng m-3
ASP89 | Stockton | 2014-06-06 | Ni | Nickel | 1.192 | 0.257 | Concentrations from ANSTO elemental analysis, Units ng m-3
ASP89 | Stockton | 2014-06-09 | Ni | Nickel | 4.567 | 0.462 | Concentrations from ANSTO elemental analysis, Units ng m-3
ASP89 | Stockton | 2014-06-12 | Ni | Nickel | 10.152 | 0.88 | Concentrations from ANSTO elemental analysis, Units ng m-3
ASP89 | Stockton | 2014-06-15 | Ni | Nickel | 8.819 | 0.709 | Concentrations from ANSTO elemental analysis, Units ng m-3
ASP89 | Stockton | 2014-06-18 | Ni | Nickel | 8.749 | 0.811 | Concentrations from ANSTO elemental analysis, Units ng m-3
ASP89 | Stockton | 2014-06-21 | Ni | Nickel | 9.29 | 0.805 | Concentrations from ANSTO elemental analysis, Units ng m-3
ASP89 | Stockton | 2014-06-24 | Ni | Nickel | 3.472 | 0.508 | Concentrations from ANSTO elemental analysis, Units ng m-3
ASP89 | Stockton | 2014-06-27 | Ni | Nickel | 1.016 | 0.305 | Concentrations from ANSTO elemental analysis, Units ng m-3
ASP89 | Stockton | 2014-06-30 | Ni | Nickel | 0.865 | 0.234 | Concentrations from ANSTO elemental analysis, Units ng m-3
ASP89 | Stockton | 2014-07-03 | Ni | Nickel | 10.421 | 0.874 | Concentrations from ANSTO elemental analysis, Units ng m-3
ASP89 | Stockton | 2014-07-06 | Ni | Nickel | 6.849 | 0.607 | Concentrations from ANSTO elemental analysis, Units ng m-3
ASP89 | Stockton | 2014-07-09 | Ni | Nickel | 3.173 | 0.449 | Concentrations from ANSTO elemental analysis, Units ng m-3
ASP89 | Stockton | 2014-07-12 | Ni | Nickel | 1.484 | 0.256 | Concentrations from ANSTO elemental analysis, Units ng m-3
ASP89 | Stockton | 2014-07-15 | Ni | Nickel | 4.115 | 0.684 | Concentrations from ANSTO elemental analysis, Units ng m-3
ASP89 | Stockton | 2014-07-18 | Ni | Nickel | 0.495 | 0.341 | Concentrations from ANSTO elemental analysis, Units ng m-3
ASP89 | Stockton | 2014-07-21 | Ni | Nickel | 2.085 | 0.434 | Concentrations from ANSTO elemental analysis, Units ng m-3
ASP89 | Stockton | 2014-07-24 | Ni | Nickel | 2.85 | 0.54 | Concentrations from ANSTO elemental analysis, Units ng m-3
ASP89 | Stockton | 2014-07-27 | Ni | Nickel | 3.465 | 0.409 | Concentrations from ANSTO elemental analysis, Units ng m-3
ASP89 | Stockton | 2014-07-30 | Ni | Nickel | 5.036 | 0.546 | Concentrations from ANSTO elemental analysis, Units ng m-3
ASP89 | Stockton | 2014-08-02 | Ni | Nickel | 1.925 | 0.283 | Concentrations from ANSTO elemental analysis, Units ng m-3
ASP89 | Stockton | 2014-08-05 | Ni | Nickel | 6.957 | 0.687 | Concentrations from ANSTO elemental analysis, Units ng m-3
ASP89 | Stockton | 2014-08-08 | Ni | Nickel | 9.036 | 0.85 | Concentrations from ANSTO elemental analysis, Units ng m-3
ASP89 | Stockton | 2014-08-11 | Ni | Nickel | 1.993 | 0.316 | Concentrations from ANSTO elemental analysis, Units ng m-3
ASP89 | Stockton | 2014-08-14 | Ni | Nickel | 4.679 | 0.758 | Concentrations from ANSTO elemental analysis, Units ng m-3
ASP89 | Stockton | 2014-08-17 | Ni | Nickel | 0.652 | 0.236 | Concentrations from ANSTO elemental analysis, Units ng m-3
ASP89 | Stockton | 2014-08-20 | Ni | Nickel | 1.078 | 0.24 | Concentrations from ANSTO elemental analysis, Units ng m-3
ASP89 | Stockton | 2014-08-23 | Ni | Nickel | 1.56 | 0.293 | Concentrations from ANSTO elemental analysis, Units ng m-3
ASP89 | Stockton | 2014-08-26 | Ni | Nickel | 0.638 | 0.193 | Concentrations from ANSTO elemental analysis, Units ng m-3
ASP89 | Stockton | 2014-08-29 | Ni | Nickel | 1.046 | 0.236 | Concentrations from ANSTO elemental analysis, Units ng m-3
ASP89 | Stockton | 2014-09-01 | Ni | Nickel | 3.777 | 0.515 | Concentrations from ANSTO elemental analysis, Units ng m-3
ASP89 | Stockton | 2014-09-04 | Ni | Nickel | 0.402 | 0.17 | Concentrations from ANSTO elemental analysis, Units ng m-3
ASP89 | Stockton | 2014-09-07 | Ni | Nickel | 1.93 | 0.278 | Concentrations from ANSTO elemental analysis, Units ng m-3
ASP89 | Stockton | 2014-09-10 | Ni | Nickel | 2.61 | 0.49 | Concentrations from ANSTO elemental analysis, Units ng m-3
ASP89 | Stockton | 2014-09-13 | Ni | Nickel | 0.981 | 0.2 | Concentrations from ANSTO elemental analysis, Units ng m-3
ASP89 | Stockton | 2014-09-16 | Ni | Nickel | 0.637 | 0.243 | Concentrations from ANSTO elemental analysis, Units ng m-3
ASP89 | Stockton | 2014-09-19 | Ni | Nickel | 5.233 | 0.572 | Concentrations from ANSTO elemental analysis, Units ng m-3
ASP89 | Stockton | 2014-09-22 | Ni | Nickel | 1.841 | 0.37 | Concentrations from ANSTO elemental analysis, Units ng m-3
ASP89 | Stockton | 2014-09-25 | Ni | Nickel | 1.368 | 0.31 | Concentrations from ANSTO elemental analysis, Units ng m-3
ASP89 | Stockton | 2014-09-28 | Ni | Nickel | 2.959 | 0.4 | Concentrations from ANSTO elemental analysis, Units ng m-3
ASP89 | Stockton | 2014-10-01 | Ni | Nickel | 2.91 | 0.369 | Concentrations from ANSTO elemental analysis, Units ng m-3
ASP89 | Stockton | 2014-10-04 | Ni | Nickel | 0.513 | 0.21 | Concentrations from ANSTO elemental analysis, Units ng m-3
ASP89 | Stockton | 2014-10-07 | Ni | Nickel | 3.108 | 0.483 | Concentrations from ANSTO elemental analysis, Units ng m-3
ASP89 | Stockton | 2014-10-10 | Ni | Nickel | 1.074 | 0.281 | Concentrations from ANSTO elemental analysis, Units ng m-3
ASP89 | Stockton | 2014-10-13 | Ni | Nickel | 0.576 | 0.296 | Concentrations from ANSTO elemental analysis, Units ng m-3
ASP89 | Stockton | 2014-10-16 | Ni | Nickel | 7.714 | 0.751 | Concentrations from ANSTO elemental analysis, Units ng m-3
ASP89 | Stockton | 2014-10-19 | Ni | Nickel | 3.276 | 0.383 | Concentrations from ANSTO elemental analysis, Units ng m-3
ASP89 | Stockton | 2014-10-22 | Ni | Nickel | 1.333 | 0.23 | Concentrations from ANSTO elemental analysis, Units ng m-3
ASP89 | Stockton | 2014-10-25 | Ni | Nickel | 3.384 | 0.45 | Concentrations from ANSTO elemental analysis, Units ng m-3
ASP89 | Stockton | 2014-10-28 | Ni | Nickel | 3.722 | 0.455 | Concentrations from ANSTO elemental analysis, Units ng m-3
ASP89 | Stockton | 2014-10-31 | Ni | Nickel | 3.07 | 0.559 | Concentrations from ANSTO elemental analysis, Units ng m-3
ASP89 | Stockton | 2014-11-03 | Ni | Nickel | 0.433 | 0.175 | Concentrations from ANSTO elemental analysis, Units ng m-3
ASP89 | Stockton | 2014-11-06 | Ni | Nickel | 1.711 | 0.349 | Concentrations from ANSTO elemental analysis, Units ng m-3
ASP89 | Stockton | 2014-11-09 | Ni | Nickel | 1.065 | 0.26 | Concentrations from ANSTO elemental analysis, Units ng m-3
ASP89 | Stockton | 2014-11-12 | Ni | Nickel | 0.616 | 0.181 | Concentrations from ANSTO elemental analysis, Units ng m-3
ASP89 | Stockton | 2014-11-15 | Ni | Nickel | 2.105 | 0.318 | Concentrations from ANSTO elemental analysis, Units ng m-3
ASP89 | Stockton | 2014-11-18 | Ni | Nickel | 1.389 | 0.273 | Concentrations from ANSTO elemental analysis, Units ng m-3
ASP89 | Stockton | 2014-11-21 | Ni | Nickel | 3.954 | 0.515 | Concentrations from ANSTO elemental analysis, Units ng m-3
ASP89 | Stockton | 2014-11-24 | Ni | Nickel | 2.983 | 0.386 | Concentrations from ANSTO elemental analysis, Units ng m-3
ASP89 | Stockton | 2014-11-27 | Ni | Nickel | 0.687 | 0.17 | Concentrations from ANSTO elemental analysis, Units ng m-3
ASP89 | Stockton | 2014-11-30 | Ni | Nickel | 0.873 | 0.232 | Concentrations from ANSTO elemental analysis, Units ng m-3
ASP89 | Stockton | 2014-12-03 | Ni | Nickel | 0.907 | 0.261 | Concentrations from ANSTO elemental analysis, Units ng m-3
ASP89 | Stockton | 2014-12-06 | Ni | Nickel | 6.043 | 0.576 | Concentrations from ANSTO elemental analysis, Units ng m-3
ASP89 | Stockton | 2014-12-09 | Ni | Nickel | 1.324 | 0.233 | Concentrations from ANSTO elemental analysis, Units ng m-3
ASP89 | Stockton | 2014-12-12 | Ni | Nickel | 0.343 | 0.155 | Concentrations from ANSTO elemental analysis, Units ng m-3
ASP89 | Stockton | 2014-12-15 | Ni | Nickel | 0.211 | 0.203 | Concentrations from ANSTO elemental analysis, Units ng m-3
ASP89 | Stockton | 2014-12-18 | Ni | Nickel | 1.815 | 0.332 | Concentrations from ANSTO elemental analysis, Units ng m-3
ASP89 | Stockton | 2014-12-21 | Ni | Nickel | 0.842 | 0.195 | Concentrations from ANSTO elemental analysis, Units ng m-3
ASP89 | Stockton | 2014-12-24 | Ni | Nickel | 0.459 | 0.225 | Concentrations from ANSTO elemental analysis, Units ng m-3
ASP89 | Stockton | 2014-12-27 | Ni | Nickel | 0.579 | 0.174 | Concentrations from ANSTO elemental analysis, Units ng m-3
ASP89 | Stockton | 2014-12-30 | Ni | Nickel | 2.157 | 0.409 | Concentrations from ANSTO elemental analysis, Units ng m-3
ASP89 | Stockton | 2015-01-02 | Ni | Nickel | 2.078 | 0.317 | Concentrations from ANSTO elemental analysis, Units ng m-3
ASP89 | Stockton | 2015-01-05 | Ni | Nickel | 0.979 | 0.256 | Concentrations from ANSTO elemental analysis, Units ng m-3
ASP89 | Stockton | 2015-01-08 | Ni | Nickel | 0.107 | 0.212 | Concentrations from ANSTO elemental analysis, Units ng m-3
ASP89 | Stockton | 2015-01-11 | Ni | Nickel | 1.072 | 0.222 | Concentrations from ANSTO elemental analysis, Units ng m-3
ASP89 | Stockton | 2015-01-14 | Ni | Nickel | 2.781 | 0.344 | Concentrations from ANSTO elemental analysis, Units ng m-3
ASP89 | Stockton | 2015-01-17 | Ni | Nickel | 5.322 | 0.544 | Concentrations from ANSTO elemental analysis, Units ng m-3
ASP89 | Stockton | 2015-01-20 | Ni | Nickel | 0.536 | 0.171 | Concentrations from ANSTO elemental analysis, Units ng m-3
ASP89 | Stockton | 2015-01-23 | Ni | Nickel | 0.191 | 0.193 | Concentrations from ANSTO elemental analysis, Units ng m-3
ASP89 | Stockton | 2015-01-26 | Ni | Nickel | 0.593 | 0.201 | Concentrations from ANSTO elemental analysis, Units ng m-3
ASP89 | Stockton | 2015-01-29 | Ni | Nickel | 0.353 | 0.191 | Concentrations from ANSTO elemental analysis, Units ng m-3
ASP89 | Stockton | 2015-02-01 | Ni | Nickel | 0.6 | 0.177 | Concentrations from ANSTO elemental analysis, Units ng m-3
ASP89 | Stockton | 2015-02-04 | Ni | Nickel | 3.97 | 0.5 | Concentrations from ANSTO elemental analysis, Units ng m-3
ASP89 | Stockton | 2015-02-07 | Ni | Nickel | 2.953 | 0.34 | Concentrations from ANSTO elemental analysis, Units ng m-3
ASP89 | Stockton | 2015-02-10 | Ni | Nickel | 0.532 | 0.173 | Concentrations from ANSTO elemental analysis, Units ng m-3
ASP89 | Stockton | 2015-02-13 | Ni | Nickel | 0.602 | 0.19 | Concentrations from ANSTO elemental analysis, Units ng m-3
ASP89 | Stockton | 2015-02-16 | Ni | Nickel | 0.205 | 0.163 | Concentrations from ANSTO elemental analysis, Units ng m-3
ASP89 | Stockton | 2015-02-19 | Ni | Nickel | 0.635 | 0.191 | Concentrations from ANSTO elemental analysis, Units ng m-3
ASP89 | Stockton | 2015-02-22 | Ni | Nickel | 0.86 | 0.233 | Concentrations from ANSTO elemental analysis, Units ng m-3
ASP89 | Stockton | 2015-02-25 | Ni | Nickel | 0.616 | 0.19 | Concentrations from ANSTO elemental analysis, Units ng m-3
ASP89 | Stockton | 2015-02-28 | Ni | Nickel | 1.639 | 0.303 | Concentrations from ANSTO elemental analysis, Units ng m-3
ASP10 | Mayfield | 2014-03-02 | Cu | Copper | 0.466 | 0.221 | Concentrations from ANSTO elemental analysis, Units ng m-3
ASP10 | Mayfield | 2014-03-05 | Cu | Copper | 6.219 | 0.614 | Concentrations from ANSTO elemental analysis, Units ng m-3
ASP10 | Mayfield | 2014-03-08 | Cu | Copper | 0.329 | 0.211 | Concentrations from ANSTO elemental analysis, Units ng m-3
ASP10 | Mayfield | 2014-03-11 | Cu | Copper | 2.041 | 0.321 | Concentrations from ANSTO elemental analysis, Units ng m-3
ASP10 | Mayfield | 2014-03-14 | Cu | Copper | 1.12 | 0.245 | Concentrations from ANSTO elemental analysis, Units ng m-3
ASP10 | Mayfield | 2014-03-26 | Cu | Copper | 4.152 | 0.493 | Concentrations from ANSTO elemental analysis, Units ng m-3
ASP10 | Mayfield | 2014-03-29 | Cu | Copper | 0.941 | 0.219 | Concentrations from ANSTO elemental analysis, Units ng m-3
ASP10 | Mayfield | 2014-04-01 | Cu | Copper | 4.646 | 0.555 | Concentrations from ANSTO elemental analysis, Units ng m-3
ASP10 | Mayfield | 2014-04-04 | Cu | Copper | 2.35 | 0.394 | Concentrations from ANSTO elemental analysis, Units ng m-3
ASP10 | Mayfield | 2014-04-07 | Cu | Copper | 2.601 | 0.382 | Concentrations from ANSTO elemental analysis, Units ng m-3
ASP10 | Mayfield | 2014-04-10 | Cu | Copper | 2.773 | 0.456 | Concentrations from ANSTO elemental analysis, Units ng m-3
ASP10 | Mayfield | 2014-04-13 | Cu | Copper | 1.418 | 0.266 | Concentrations from ANSTO elemental analysis, Units ng m-3
ASP10 | Mayfield | 2014-04-16 | Cu | Copper | 1.417 | 0.259 | Concentrations from ANSTO elemental analysis, Units ng m-3
ASP10 | Mayfield | 2014-04-19 | Cu | Copper | 1.14 | 0.277 | Concentrations from ANSTO elemental analysis, Units ng m-3
ASP10 | Mayfield | 2014-04-22 | Cu | Copper | 4.086 | 0.504 | Concentrations from ANSTO elemental analysis, Units ng m-3
ASP10 | Mayfield | 2014-04-25 | Cu | Copper | 0.998 | 0.265 | Concentrations from ANSTO elemental analysis, Units ng m-3
ASP10 | Mayfield | 2014-04-28 | Cu | Copper | 2.543 | 0.36 | Concentrations from ANSTO elemental analysis, Units ng m-3
ASP10 | Mayfield | 2014-05-01 | Cu | Copper | 4.163 | 0.482 | Concentrations from ANSTO elemental analysis, Units ng m-3
ASP10 | Mayfield | 2014-05-04 | Cu | Copper | 0.096 | 0.115 | Concentrations from ANSTO elemental analysis, Units ng m-3
ASP10 | Mayfield | 2014-05-07 | Cu | Copper | 4.992 | 0.561 | Concentrations from ANSTO elemental analysis, Units ng m-3
ASP10 | Mayfield | 2014-05-10 | Cu | Copper | 1.437 | 0.319 | Concentrations from ANSTO elemental analysis, Units ng m-3
ASP10 | Mayfield | 2014-05-13 | Cu | Copper | 4.922 | 0.53 | Concentrations from ANSTO elemental analysis, Units ng m-3
ASP10 | Mayfield | 2014-05-16 | Cu | Copper | 7.504 | 0.717 | Concentrations from ANSTO elemental analysis, Units ng m-3
ASP10 | Mayfield | 2014-05-19 | Cu | Copper | 5.232 | 0.574 | Concentrations from ANSTO elemental analysis, Units ng m-3
ASP10 | Mayfield | 2014-05-22 | Cu | Copper | 6.839 | 0.715 | Concentrations from ANSTO elemental analysis, Units ng m-3
ASP10 | Mayfield | 2014-05-25 | Cu | Copper | 4.152 | 0.531 | Concentrations from ANSTO elemental analysis, Units ng m-3
ASP10 | Mayfield | 2014-05-28 | Cu | Copper | 2.375 | 0.352 | Concentrations from ANSTO elemental analysis, Units ng m-3
ASP10 | Mayfield | 2014-05-31 | Cu | Copper | 2.901 | 0.422 | Concentrations from ANSTO elemental analysis, Units ng m-3
ASP10 | Mayfield | 2014-06-03 | Cu | Copper | 0.828 | 0.239 | Concentrations from ANSTO elemental analysis, Units ng m-3
ASP10 | Mayfield | 2014-06-06 | Cu | Copper | 2.471 | 0.371 | Concentrations from ANSTO elemental analysis, Units ng m-3
ASP10 | Mayfield | 2014-06-09 | Cu | Copper | 1.592 | 0.302 | Concentrations from ANSTO elemental analysis, Units ng m-3
ASP10 | Mayfield | 2014-06-12 | Cu | Copper | 3.873 | 0.447 | Concentrations from ANSTO elemental analysis, Units ng m-3
ASP10 | Mayfield | 2014-06-15 | Cu | Copper | 0.614 | 0.179 | Concentrations from ANSTO elemental analysis, Units ng m-3
ASP10 | Mayfield | 2014-06-18 | Cu | Copper | 4.455 | 0.468 | Concentrations from ANSTO elemental analysis, Units ng m-3
ASP10 | Mayfield | 2014-06-21 | Cu | Copper | 5.58 | 0.573 | Concentrations from ANSTO elemental analysis, Units ng m-3
ASP10 | Mayfield | 2014-06-24 | Cu | Copper | 1.09 | 0.215 | Concentrations from ANSTO elemental analysis, Units ng m-3
ASP10 | Mayfield | 2014-06-27 | Cu | Copper | 3.352 | 0.452 | Concentrations from ANSTO elemental analysis, Units ng m-3
ASP10 | Mayfield | 2014-06-30 | Cu | Copper | 1.127 | 0.224 | Concentrations from ANSTO elemental analysis, Units ng m-3
ASP10 | Mayfield | 2014-07-03 | Cu | Copper | 4.88 | 0.538 | Concentrations from ANSTO elemental analysis, Units ng m-3
ASP10 | Mayfield | 2014-07-06 | Cu | Copper | 0.541 | 0.166 | Concentrations from ANSTO elemental analysis, Units ng m-3
ASP10 | Mayfield | 2014-07-09 | Cu | Copper | 3.272 | 0.427 | Concentrations from ANSTO elemental analysis, Units ng m-3
ASP10 | Mayfield | 2014-07-12 | Cu | Copper | 1.319 | 0.247 | Concentrations from ANSTO elemental analysis, Units ng m-3
ASP10 | Mayfield | 2014-07-15 | Cu | Copper | 11.336 | 0.933 | Concentrations from ANSTO elemental analysis, Units ng m-3
ASP10 | Mayfield | 2014-07-18 | Cu | Copper | 0.64 | 0.203 | Concentrations from ANSTO elemental analysis, Units ng m-3
ASP10 | Mayfield | 2014-07-21 | Cu | Copper | 7.163 | 0.758 | Concentrations from ANSTO elemental analysis, Units ng m-3
ASP10 | Mayfield | 2014-07-24 | Cu | Copper | 5.947 | 0.612 | Concentrations from ANSTO elemental analysis, Units ng m-3
ASP10 | Mayfield | 2014-07-27 | Cu | Copper | 2.181 | 0.364 | Concentrations from ANSTO elemental analysis, Units ng m-3
ASP10 | Mayfield | 2014-07-30 | Cu | Copper | 1.812 | 0.295 | Concentrations from ANSTO elemental analysis, Units ng m-3
ASP10 | Mayfield | 2014-08-02 | Cu | Copper | 1.256 | 0.257 | Concentrations from ANSTO elemental analysis, Units ng m-3
ASP10 | Mayfield | 2014-08-05 | Cu | Copper | 4.827 | 0.549 | Concentrations from ANSTO elemental analysis, Units ng m-3
ASP10 | Mayfield | 2014-08-08 | Cu | Copper | 4.626 | 0.553 | Concentrations from ANSTO elemental analysis, Units ng m-3
ASP10 | Mayfield | 2014-08-11 | Cu | Copper | 2.712 | 0.385 | Concentrations from ANSTO elemental analysis, Units ng m-3
ASP10 | Mayfield | 2014-08-14 | Cu | Copper | 3.205 | 0.435 | Concentrations from ANSTO elemental analysis, Units ng m-3
ASP10 | Mayfield | 2014-08-17 | Cu | Copper | 0.666 | 0.193 | Concentrations from ANSTO elemental analysis, Units ng m-3
ASP10 | Mayfield | 2014-08-20 | Cu | Copper | 5.759 | 0.604 | Concentrations from ANSTO elemental analysis, Units ng m-3
ASP10 | Mayfield | 2014-08-23 | Cu | Copper | 1.697 | 0.31 | Concentrations from ANSTO elemental analysis, Units ng m-3
ASP10 | Mayfield | 2014-08-26 | Cu | Copper | 5.557 | 0.569 | Concentrations from ANSTO elemental analysis, Units ng m-3
ASP10 | Mayfield | 2014-08-29 | Cu | Copper | 3.269 | 0.491 | Concentrations from ANSTO elemental analysis, Units ng m-3
ASP10 | Mayfield | 2014-09-01 | Cu | Copper | 2.044 | 0.333 | Concentrations from ANSTO elemental analysis, Units ng m-3
ASP10 | Mayfield | 2014-09-04 | Cu | Copper | 4.707 | 0.555 | Concentrations from ANSTO elemental analysis, Units ng m-3
ASP10 | Mayfield | 2014-09-07 | Cu | Copper | 1.049 | 0.25 | Concentrations from ANSTO elemental analysis, Units ng m-3
ASP10 | Mayfield | 2014-09-10 | Cu | Copper | 1.959 | 0.321 | Concentrations from ANSTO elemental analysis, Units ng m-3
ASP10 | Mayfield | 2014-09-13 | Cu | Copper | 1.216 | 0.302 | Concentrations from ANSTO elemental analysis, Units ng m-3
ASP10 | Mayfield | 2014-09-16 | Cu | Copper | 5.762 | 0.61 | Concentrations from ANSTO elemental analysis, Units ng m-3
ASP10 | Mayfield | 2014-09-19 | Cu | Copper | 3.164 | 0.429 | Concentrations from ANSTO elemental analysis, Units ng m-3
ASP10 | Mayfield | 2014-09-22 | Cu | Copper | 3.278 | 0.426 | Concentrations from ANSTO elemental analysis, Units ng m-3
ASP10 | Mayfield | 2014-09-25 | Cu | Copper | 3.57 | 0.51 | Concentrations from ANSTO elemental analysis, Units ng m-3
ASP10 | Mayfield | 2014-09-28 | Cu | Copper | 2.134 | 0.347 | Concentrations from ANSTO elemental analysis, Units ng m-3
ASP10 | Mayfield | 2014-10-01 | Cu | Copper | 2.952 | 0.4 | Concentrations from ANSTO elemental analysis, Units ng m-3
ASP10 | Mayfield | 2014-10-04 | Cu | Copper | 1.208 | 0.292 | Concentrations from ANSTO elemental analysis, Units ng m-3
ASP10 | Mayfield | 2014-10-07 | Cu | Copper | 2.093 | 0.392 | Concentrations from ANSTO elemental analysis, Units ng m-3
ASP10 | Mayfield | 2014-10-10 | Cu | Copper | 0.294 | 0.185 | Concentrations from ANSTO elemental analysis, Units ng m-3
ASP10 | Mayfield | 2014-10-13 | Cu | Copper | 1.101 | 0.299 | Concentrations from ANSTO elemental analysis, Units ng m-3
ASP10 | Mayfield | 2014-10-16 | Cu | Copper | 2.744 | 0.406 | Concentrations from ANSTO elemental analysis, Units ng m-3
ASP10 | Mayfield | 2014-10-19 | Cu | Copper | 1.024 | 0.306 | Concentrations from ANSTO elemental analysis, Units ng m-3
ASP10 | Mayfield | 2014-10-22 | Cu | Copper | 1.67 | 0.293 | Concentrations from ANSTO elemental analysis, Units ng m-3
ASP10 | Mayfield | 2014-10-25 | Cu | Copper | 1.677 | 0.297 | Concentrations from ANSTO elemental analysis, Units ng m-3
ASP10 | Mayfield | 2014-10-28 | Cu | Copper | 6.78 | 0.658 | Concentrations from ANSTO elemental analysis, Units ng m-3
ASP10 | Mayfield | 2014-10-31 | Cu | Copper | 3.032 | 0.444 | Concentrations from ANSTO elemental analysis, Units ng m-3
ASP10 | Mayfield | 2014-11-03 | Cu | Copper | 0.754 | 0.253 | Concentrations from ANSTO elemental analysis, Units ng m-3
ASP10 | Mayfield | 2014-11-06 | Cu | Copper | 2.3 | 0.325 | Concentrations from ANSTO elemental analysis, Units ng m-3
ASP10 | Mayfield | 2014-11-09 | Cu | Copper | 0.955 | 0.249 | Concentrations from ANSTO elemental analysis, Units ng m-3
ASP10 | Mayfield | 2014-11-12 | Cu | Copper | 0.9 | 0.274 | Concentrations from ANSTO elemental analysis, Units ng m-3
ASP10 | Mayfield | 2014-11-15 | Cu | Copper | 2.66 | 0.482 | Concentrations from ANSTO elemental analysis, Units ng m-3
ASP10 | Mayfield | 2014-11-18 | Cu | Copper | 1.641 | 0.314 | Concentrations from ANSTO elemental analysis, Units ng m-3
ASP10 | Mayfield | 2014-11-21 | Cu | Copper | 2.739 | 0.477 | Concentrations from ANSTO elemental analysis, Units ng m-3
ASP10 | Mayfield | 2014-11-24 | Cu | Copper | 2.581 | 0.414 | Concentrations from ANSTO elemental analysis, Units ng m-3
ASP10 | Mayfield | 2014-11-27 | Cu | Copper | 0.862 | 0.254 | Concentrations from ANSTO elemental analysis, Units ng m-3
ASP10 | Mayfield | 2014-11-30 | Cu | Copper | 0.965 | 0.283 | Concentrations from ANSTO elemental analysis, Units ng m-3
ASP10 | Mayfield | 2014-12-03 | Cu | Copper | 1.743 | 0.354 | Concentrations from ANSTO elemental analysis, Units ng m-3
ASP10 | Mayfield | 2014-12-06 | Cu | Copper | 1.042 | 0.299 | Concentrations from ANSTO elemental analysis, Units ng m-3
ASP10 | Mayfield | 2014-12-09 | Cu | Copper | 1.497 | 0.284 | Concentrations from ANSTO elemental analysis, Units ng m-3
ASP10 | Mayfield | 2014-12-12 | Cu | Copper | 0.47 | 0.229 | Concentrations from ANSTO elemental analysis, Units ng m-3
ASP10 | Mayfield | 2014-12-15 | Cu | Copper | 0.884 | 0.232 | Concentrations from ANSTO elemental analysis, Units ng m-3
ASP10 | Mayfield | 2014-12-18 | Cu | Copper | 1.416 | 0.389 | Concentrations from ANSTO elemental analysis, Units ng m-3
ASP10 | Mayfield | 2014-12-21 | Cu | Copper | 0.223 | 0.273 | Concentrations from ANSTO elemental analysis, Units ng m-3
ASP10 | Mayfield | 2014-12-24 | Cu | Copper | 0.9 | 0.313 | Concentrations from ANSTO elemental analysis, Units ng m-3
ASP10 | Mayfield | 2014-12-27 | Cu | Copper | 0.925 | 0.217 | Concentrations from ANSTO elemental analysis, Units ng m-3
ASP10 | Mayfield | 2014-12-30 | Cu | Copper | 1.399 | 0.314 | Concentrations from ANSTO elemental analysis, Units ng m-3
ASP10 | Mayfield | 2015-01-02 | Cu | Copper | 1.251 | 0.319 | Concentrations from ANSTO elemental analysis, Units ng m-3
ASP10 | Mayfield | 2015-01-05 | Cu | Copper | 1.173 | 0.289 | Concentrations from ANSTO elemental analysis, Units ng m-3
ASP10 | Mayfield | 2015-01-08 | Cu | Copper | 0.961 | 0.277 | Concentrations from ANSTO elemental analysis, Units ng m-3
ASP10 | Mayfield | 2015-01-11 | Cu | Copper | 0.737 | 0.199 | Concentrations from ANSTO elemental analysis, Units ng m-3
ASP10 | Mayfield | 2015-01-14 | Cu | Copper | 0.468 | 0.202 | Concentrations from ANSTO elemental analysis, Units ng m-3
ASP10 | Mayfield | 2015-01-17 | Cu | Copper | 1.297 | 0.273 | Concentrations from ANSTO elemental analysis, Units ng m-3
ASP10 | Mayfield | 2015-01-20 | Cu | Copper | 0.29 | 0.252 | Concentrations from ANSTO elemental analysis, Units ng m-3
ASP10 | Mayfield | 2015-01-23 | Cu | Copper | 0.77 | 0.241 | Concentrations from ANSTO elemental analysis, Units ng m-3
ASP10 | Mayfield | 2015-01-26 | Cu | Copper | 1.865 | 0.295 | Concentrations from ANSTO elemental analysis, Units ng m-3
ASP10 | Mayfield | 2015-01-29 | Cu | Copper | 3.676 | 0.463 | Concentrations from ANSTO elemental analysis, Units ng m-3
ASP10 | Mayfield | 2015-02-01 | Cu | Copper | 0.992 | 0.254 | Concentrations from ANSTO elemental analysis, Units ng m-3
ASP10 | Mayfield | 2015-02-04 | Cu | Copper | 3.959 | 0.45 | Concentrations from ANSTO elemental analysis, Units ng m-3
ASP10 | Mayfield | 2015-02-07 | Cu | Copper | 1.017 | 0.248 | Concentrations from ANSTO elemental analysis, Units ng m-3
ASP10 | Mayfield | 2015-02-10 | Cu | Copper | 1.36 | 0.335 | Concentrations from ANSTO elemental analysis, Units ng m-3
ASP10 | Mayfield | 2015-02-13 | Cu | Copper | 1.372 | 0.307 | Concentrations from ANSTO elemental analysis, Units ng m-3
ASP10 | Mayfield | 2015-02-16 | Cu | Copper | 0.8 | 0.232 | Concentrations from ANSTO elemental analysis, Units ng m-3
ASP10 | Mayfield | 2015-02-19 | Cu | Copper | 1.707 | 0.344 | Concentrations from ANSTO elemental analysis, Units ng m-3
ASP10 | Mayfield | 2015-02-22 | Cu | Copper | 2.822 | 0.407 | Concentrations from ANSTO elemental analysis, Units ng m-3
ASP10 | Mayfield | 2015-02-25 | Cu | Copper | 5.381 | 0.586 | Concentrations from ANSTO elemental analysis, Units ng m-3
ASP10 | Mayfield | 2015-02-28 | Cu | Copper | 1.05 | 0.281 | Concentrations from ANSTO elemental analysis, Units ng m-3
ASP12 | Newcastle | 2014-03-02 | Cu | Copper | 0.558 | 0.184 | Concentrations from ANSTO elemental analysis, Units ng m-3
ASP12 | Newcastle | 2014-03-05 | Cu | Copper | 4.028 | 0.456 | Concentrations from ANSTO elemental analysis, Units ng m-3
ASP12 | Newcastle | 2014-03-08 | Cu | Copper | 0.401 | 0.182 | Concentrations from ANSTO elemental analysis, Units ng m-3
ASP12 | Newcastle | 2014-03-11 | Cu | Copper | 0.691 | 0.302 | Concentrations from ANSTO elemental analysis, Units ng m-3
ASP12 | Newcastle | 2014-03-14 | Cu | Copper | 0.733 | 0.257 | Concentrations from ANSTO elemental analysis, Units ng m-3
ASP12 | Newcastle | 2014-03-17 | Cu | Copper | 1 | 0.269 | Concentrations from ANSTO elemental analysis, Units ng m-3
ASP12 | Newcastle | 2014-03-20 | Cu | Copper | 1.11 | 0.274 | Concentrations from ANSTO elemental analysis, Units ng m-3
ASP12 | Newcastle | 2014-03-23 | Cu | Copper | 0.884 | 0.223 | Concentrations from ANSTO elemental analysis, Units ng m-3
ASP12 | Newcastle | 2014-03-26 | Cu | Copper | 1.579 | 0.294 | Concentrations from ANSTO elemental analysis, Units ng m-3
ASP12 | Newcastle | 2014-03-29 | Cu | Copper | 1.304 | 0.248 | Concentrations from ANSTO elemental analysis, Units ng m-3
ASP12 | Newcastle | 2014-04-01 | Cu | Copper | 1.963 | 0.326 | Concentrations from ANSTO elemental analysis, Units ng m-3
ASP12 | Newcastle | 2014-04-04 | Cu | Copper | 1.566 | 0.272 | Concentrations from ANSTO elemental analysis, Units ng m-3
ASP12 | Newcastle | 2014-04-07 | Cu | Copper | 0.211 | 0.165 | Concentrations from ANSTO elemental analysis, Units ng m-3
ASP12 | Newcastle | 2014-04-10 | Cu | Copper | 4.749 | 0.53 | Concentrations from ANSTO elemental analysis, Units ng m-3
ASP12 | Newcastle | 2014-04-13 | Cu | Copper | 0.61 | 0.179 | Concentrations from ANSTO elemental analysis, Units ng m-3
ASP12 | Newcastle | 2014-04-16 | Cu | Copper | 0.593 | 0.179 | Concentrations from ANSTO elemental analysis, Units ng m-3
ASP12 | Newcastle | 2014-04-19 | Cu | Copper | 0.842 | 0.221 | Concentrations from ANSTO elemental analysis, Units ng m-3
ASP12 | Newcastle | 2014-04-22 | Cu | Copper | 5.933 | 0.591 | Concentrations from ANSTO elemental analysis, Units ng m-3
ASP12 | Newcastle | 2014-04-25 | Cu | Copper | 0.772 | 0.272 | Concentrations from ANSTO elemental analysis, Units ng m-3
ASP12 | Newcastle | 2014-04-28 | Cu | Copper | 2.9 | 0.378 | Concentrations from ANSTO elemental analysis, Units ng m-3
ASP12 | Newcastle | 2014-05-01 | Cu | Copper | 4.282 | 0.462 | Concentrations from ANSTO elemental analysis, Units ng m-3
ASP12 | Newcastle | 2014-05-04 | Cu | Copper | 0.372 | 0.146 | Concentrations from ANSTO elemental analysis, Units ng m-3
ASP12 | Newcastle | 2014-05-07 | Cu | Copper | 0.936 | 0.218 | Concentrations from ANSTO elemental analysis, Units ng m-3
ASP12 | Newcastle | 2014-05-10 | Cu | Copper | 3.651 | 0.434 | Concentrations from ANSTO elemental analysis, Units ng m-3
ASP12 | Newcastle | 2014-05-13 | Cu | Copper | 2.498 | 0.34 | Concentrations from ANSTO elemental analysis, Units ng m-3
ASP12 | Newcastle | 2014-05-16 | Cu | Copper | 6.169 | 0.648 | Concentrations from ANSTO elemental analysis, Units ng m-3
ASP12 | Newcastle | 2014-05-19 | Cu | Copper | 6.854 | 0.642 | Concentrations from ANSTO elemental analysis, Units ng m-3
ASP12 | Newcastle | 2014-05-22 | Cu | Copper | 7.613 | 0.718 | Concentrations from ANSTO elemental analysis, Units ng m-3
ASP12 | Newcastle | 2014-05-25 | Cu | Copper | 6.753 | 0.674 | Concentrations from ANSTO elemental analysis, Units ng m-3
ASP12 | Newcastle | 2014-05-28 | Cu | Copper | 3.613 | 0.443 | Concentrations from ANSTO elemental analysis, Units ng m-3
ASP12 | Newcastle | 2014-05-31 | Cu | Copper | 1.747 | 0.351 | Concentrations from ANSTO elemental analysis, Units ng m-3
ASP12 | Newcastle | 2014-06-03 | Cu | Copper | 1.686 | 0.288 | Concentrations from ANSTO elemental analysis, Units ng m-3
ASP12 | Newcastle | 2014-06-06 | Cu | Copper | 0.908 | 0.203 | Concentrations from ANSTO elemental analysis, Units ng m-3
ASP12 | Newcastle | 2014-06-09 | Cu | Copper | 0.821 | 0.199 | Concentrations from ANSTO elemental analysis, Units ng m-3
ASP12 | Newcastle | 2014-06-12 | Cu | Copper | 4.742 | 0.506 | Concentrations from ANSTO elemental analysis, Units ng m-3
ASP12 | Newcastle | 2014-06-15 | Cu | Copper | 0.647 | 0.221 | Concentrations from ANSTO elemental analysis, Units ng m-3
ASP12 | Newcastle | 2014-06-18 | Cu | Copper | 6.234 | 0.579 | Concentrations from ANSTO elemental analysis, Units ng m-3
ASP12 | Newcastle | 2014-06-21 | Cu | Copper | 6.693 | 0.637 | Concentrations from ANSTO elemental analysis, Units ng m-3
ASP12 | Newcastle | 2014-06-24 | Cu | Copper | 1.501 | 0.26 | Concentrations from ANSTO elemental analysis, Units ng m-3
ASP12 | Newcastle | 2014-06-27 | Cu | Copper | 3.941 | 0.423 | Concentrations from ANSTO elemental analysis, Units ng m-3
ASP12 | Newcastle | 2014-06-30 | Cu | Copper | 0.851 | 0.195 | Concentrations from ANSTO elemental analysis, Units ng m-3
ASP12 | Newcastle | 2014-07-03 | Cu | Copper | 8.169 | 0.722 | Concentrations from ANSTO elemental analysis, Units ng m-3
ASP12 | Newcastle | 2014-07-06 | Cu | Copper | 0.452 | 0.175 | Concentrations from ANSTO elemental analysis, Units ng m-3
ASP12 | Newcastle | 2014-07-09 | Cu | Copper | 5.372 | 0.609 | Concentrations from ANSTO elemental analysis, Units ng m-3
ASP12 | Newcastle | 2014-07-12 | Cu | Copper | 1.167 | 0.253 | Concentrations from ANSTO elemental analysis, Units ng m-3
ASP12 | Newcastle | 2014-07-15 | Cu | Copper | 8.43 | 0.741 | Concentrations from ANSTO elemental analysis, Units ng m-3
ASP12 | Newcastle | 2014-07-18 | Cu | Copper | 1.043 | 0.217 | Concentrations from ANSTO elemental analysis, Units ng m-3
ASP12 | Newcastle | 2014-07-21 | Cu | Copper | 1.835 | 0.289 | Concentrations from ANSTO elemental analysis, Units ng m-3
ASP12 | Newcastle | 2014-07-24 | Cu | Copper | 6.905 | 0.703 | Concentrations from ANSTO elemental analysis, Units ng m-3
ASP12 | Newcastle | 2014-07-27 | Cu | Copper | 4.554 | 0.518 | Concentrations from ANSTO elemental analysis, Units ng m-3
ASP12 | Newcastle | 2014-07-30 | Cu | Copper | 3.028 | 0.377 | Concentrations from ANSTO elemental analysis, Units ng m-3
ASP12 | Newcastle | 2014-08-02 | Cu | Copper | 0.529 | 0.195 | Concentrations from ANSTO elemental analysis, Units ng m-3
ASP12 | Newcastle | 2014-08-05 | Cu | Copper | 4.716 | 0.504 | Concentrations from ANSTO elemental analysis, Units ng m-3
ASP12 | Newcastle | 2014-08-08 | Cu | Copper | 7.476 | 0.744 | Concentrations from ANSTO elemental analysis, Units ng m-3
ASP12 | Newcastle | 2014-08-11 | Cu | Copper | 0.996 | 0.243 | Concentrations from ANSTO elemental analysis, Units ng m-3
ASP12 | Newcastle | 2014-08-14 | Cu | Copper | 1.895 | 0.295 | Concentrations from ANSTO elemental analysis, Units ng m-3
ASP12 | Newcastle | 2014-08-17 | Cu | Copper | 0.578 | 0.229 | Concentrations from ANSTO elemental analysis, Units ng m-3
ASP12 | Newcastle | 2014-08-20 | Cu | Copper | 0.415 | 0.191 | Concentrations from ANSTO elemental analysis, Units ng m-3
ASP12 | Newcastle | 2014-08-23 | Cu | Copper | 1.256 | 0.241 | Concentrations from ANSTO elemental analysis, Units ng m-3
ASP12 | Newcastle | 2014-08-26 | Cu | Copper | 0.739 | 0.198 | Concentrations from ANSTO elemental analysis, Units ng m-3
ASP12 | Newcastle | 2014-08-29 | Cu | Copper | 0.675 | 0.186 | Concentrations from ANSTO elemental analysis, Units ng m-3
ASP12 | Newcastle | 2014-09-01 | Cu | Copper | 3.746 | 0.461 | Concentrations from ANSTO elemental analysis, Units ng m-3
ASP12 | Newcastle | 2014-09-04 | Cu | Copper | 0.529 | 0.184 | Concentrations from ANSTO elemental analysis, Units ng m-3
ASP12 | Newcastle | 2014-09-07 | Cu | Copper | 1.413 | 0.285 | Concentrations from ANSTO elemental analysis, Units ng m-3
ASP12 | Newcastle | 2014-09-10 | Cu | Copper | 2.552 | 0.415 | Concentrations from ANSTO elemental analysis, Units ng m-3
ASP12 | Newcastle | 2014-09-13 | Cu | Copper | 0.732 | 0.233 | Concentrations from ANSTO elemental analysis, Units ng m-3
ASP12 | Newcastle | 2014-09-16 | Cu | Copper | 2.274 | 0.343 | Concentrations from ANSTO elemental analysis, Units ng m-3
ASP12 | Newcastle | 2014-09-19 | Cu | Copper | 2.449 | 0.369 | Concentrations from ANSTO elemental analysis, Units ng m-3
ASP12 | Newcastle | 2014-09-22 | Cu | Copper | 1.888 | 0.325 | Concentrations from ANSTO elemental analysis, Units ng m-3
ASP12 | Newcastle | 2014-09-25 | Cu | Copper | 2.906 | 0.399 | Concentrations from ANSTO elemental analysis, Units ng m-3
ASP12 | Newcastle | 2014-09-28 | Cu | Copper | 2.332 | 0.354 | Concentrations from ANSTO elemental analysis, Units ng m-3
ASP12 | Newcastle | 2014-10-01 | Cu | Copper | 1.223 | 0.243 | Concentrations from ANSTO elemental analysis, Units ng m-3
ASP12 | Newcastle | 2014-10-04 | Cu | Copper | 0.792 | 0.255 | Concentrations from ANSTO elemental analysis, Units ng m-3
ASP12 | Newcastle | 2014-10-07 | Cu | Copper | 1.873 | 0.339 | Concentrations from ANSTO elemental analysis, Units ng m-3
ASP12 | Newcastle | 2014-10-10 | Cu | Copper | 1.571 | 0.329 | Concentrations from ANSTO elemental analysis, Units ng m-3
ASP12 | Newcastle | 2014-10-13 | Cu | Copper | 1.335 | 0.308 | Concentrations from ANSTO elemental analysis, Units ng m-3
ASP12 | Newcastle | 2014-10-16 | Cu | Copper | 1.932 | 0.371 | Concentrations from ANSTO elemental analysis, Units ng m-3
ASP12 | Newcastle | 2014-10-19 | Cu | Copper | 0.697 | 0.339 | Concentrations from ANSTO elemental analysis, Units ng m-3
ASP12 | Newcastle | 2014-10-22 | Cu | Copper | 0.586 | 0.255 | Concentrations from ANSTO elemental analysis, Units ng m-3
ASP12 | Newcastle | 2014-10-25 | Cu | Copper | 0.815 | 0.232 | Concentrations from ANSTO elemental analysis, Units ng m-3
ASP12 | Newcastle | 2014-10-28 | Cu | Copper | 0.992 | 0.246 | Concentrations from ANSTO elemental analysis, Units ng m-3
ASP12 | Newcastle | 2014-10-31 | Cu | Copper | 3.348 | 0.472 | Concentrations from ANSTO elemental analysis, Units ng m-3
ASP12 | Newcastle | 2014-11-03 | Cu | Copper | 0.322 | 0.197 | Concentrations from ANSTO elemental analysis, Units ng m-3
ASP12 | Newcastle | 2014-11-06 | Cu | Copper | 0.933 | 0.275 | Concentrations from ANSTO elemental analysis, Units ng m-3
ASP12 | Newcastle | 2014-11-09 | Cu | Copper | 0.846 | 0.304 | Concentrations from ANSTO elemental analysis, Units ng m-3
ASP12 | Newcastle | 2014-11-12 | Cu | Copper | 0.183 | 0.216 | Concentrations from ANSTO elemental analysis, Units ng m-3
ASP12 | Newcastle | 2014-11-15 | Cu | Copper | 0.545 | 0.264 | Concentrations from ANSTO elemental analysis, Units ng m-3
ASP12 | Newcastle | 2014-11-18 | Cu | Copper | 1.37 | 0.275 | Concentrations from ANSTO elemental analysis, Units ng m-3
ASP12 | Newcastle | 2014-11-21 | Cu | Copper | 2.049 | 0.358 | Concentrations from ANSTO elemental analysis, Units ng m-3
ASP12 | Newcastle | 2014-11-24 | Cu | Copper | 1.049 | 0.294 | Concentrations from ANSTO elemental analysis, Units ng m-3
ASP12 | Newcastle | 2014-11-27 | Cu | Copper | 0.59 | 0.195 | Concentrations from ANSTO elemental analysis, Units ng m-3
ASP12 | Newcastle | 2014-11-30 | Cu | Copper | 0.519 | 0.271 | Concentrations from ANSTO elemental analysis, Units ng m-3
ASP12 | Newcastle | 2014-12-03 | Cu | Copper | 1.592 | 0.325 | Concentrations from ANSTO elemental analysis, Units ng m-3
ASP12 | Newcastle | 2014-12-06 | Cu | Copper | 1.082 | 0.328 | Concentrations from ANSTO elemental analysis, Units ng m-3
ASP12 | Newcastle | 2014-12-09 | Cu | Copper | 0.309 | 0.175 | Concentrations from ANSTO elemental analysis, Units ng m-3
ASP12 | Newcastle | 2014-12-12 | Cu | Copper | 0.355 | 0.199 | Concentrations from ANSTO elemental analysis, Units ng m-3
ASP12 | Newcastle | 2014-12-15 | Cu | Copper | 2.624 | 0.374 | Concentrations from ANSTO elemental analysis, Units ng m-3
ASP12 | Newcastle | 2014-12-18 | Cu | Copper | 0.924 | 0.309 | Concentrations from ANSTO elemental analysis, Units ng m-3
ASP12 | Newcastle | 2014-12-21 | Cu | Copper | 0.614 | 0.252 | Concentrations from ANSTO elemental analysis, Units ng m-3
ASP12 | Newcastle | 2014-12-24 | Cu | Copper | 0.748 | 0.349 | Concentrations from ANSTO elemental analysis, Units ng m-3
ASP12 | Newcastle | 2014-12-27 | Cu | Copper | 0.605 | 0.174 | Concentrations from ANSTO elemental analysis, Units ng m-3
ASP12 | Newcastle | 2014-12-30 | Cu | Copper | 1.366 | 0.332 | Concentrations from ANSTO elemental analysis, Units ng m-3
ASP12 | Newcastle | 2015-01-02 | Cu | Copper | 0.342 | 0.24 | Concentrations from ANSTO elemental analysis, Units ng m-3
ASP12 | Newcastle | 2015-01-05 | Cu | Copper | 0.175 | 0.185 | Concentrations from ANSTO elemental analysis, Units ng m-3
ASP12 | Newcastle | 2015-01-08 | Cu | Copper | 0.229 | 0.249 | Concentrations from ANSTO elemental analysis, Units ng m-3
ASP12 | Newcastle | 2015-01-11 | Cu | Copper | 1.095 | 0.257 | Concentrations from ANSTO elemental analysis, Units ng m-3
ASP12 | Newcastle | 2015-01-14 | Cu | Copper | 1.109 | 0.289 | Concentrations from ANSTO elemental analysis, Units ng m-3
ASP12 | Newcastle | 2015-01-17 | Cu | Copper | 0.683 | 0.244 | Concentrations from ANSTO elemental analysis, Units ng m-3
ASP12 | Newcastle | 2015-01-20 | Cu | Copper | 0.703 | 0.233 | Concentrations from ANSTO elemental analysis, Units ng m-3
ASP12 | Newcastle | 2015-01-23 | Cu | Copper | 0.699 | 0.24 | Concentrations from ANSTO elemental analysis, Units ng m-3
ASP12 | Newcastle | 2015-01-26 | Cu | Copper | 0.31 | 0.185 | Concentrations from ANSTO elemental analysis, Units ng m-3
ASP12 | Newcastle | 2015-01-29 | Cu | Copper | 0.817 | 0.215 | Concentrations from ANSTO elemental analysis, Units ng m-3
ASP12 | Newcastle | 2015-02-01 | Cu | Copper | 0.315 | 0.154 | Concentrations from ANSTO elemental analysis, Units ng m-3
ASP12 | Newcastle | 2015-02-04 | Cu | Copper | 1.987 | 0.296 | Concentrations from ANSTO elemental analysis, Units ng m-3
ASP12 | Newcastle | 2015-02-07 | Cu | Copper | 1.047 | 0.299 | Concentrations from ANSTO elemental analysis, Units ng m-3
ASP12 | Newcastle | 2015-02-10 | Cu | Copper | 0.762 | 0.264 | Concentrations from ANSTO elemental analysis, Units ng m-3
ASP12 | Newcastle | 2015-02-13 | Cu | Copper | 0.53 | 0.259 | Concentrations from ANSTO elemental analysis, Units ng m-3
ASP12 | Newcastle | 2015-02-16 | Cu | Copper | 0.312 | 0.251 | Concentrations from ANSTO elemental analysis, Units ng m-3
ASP12 | Newcastle | 2015-02-19 | Cu | Copper | 0.244 | 0.241 | Concentrations from ANSTO elemental analysis, Units ng m-3
ASP12 | Newcastle | 2015-02-22 | Cu | Copper | 0.283 | 0.17 | Concentrations from ANSTO elemental analysis, Units ng m-3
ASP12 | Newcastle | 2015-02-25 | Cu | Copper | 0.642 | 0.212 | Concentrations from ANSTO elemental analysis, Units ng m-3
ASP12 | Newcastle | 2015-02-28 | Cu | Copper | 1.006 | 0.261 | Concentrations from ANSTO elemental analysis, Units ng m-3
ASP14 | Beresfield | 2014-03-02 | Cu | Copper | 0.427 | 0.173 | Concentrations from ANSTO elemental analysis, Units ng m-3
ASP14 | Beresfield | 2014-03-05 | Cu | Copper | 0.782 | 0.25 | Concentrations from ANSTO elemental analysis, Units ng m-3
ASP14 | Beresfield | 2014-03-08 | Cu | Copper | 0.378 | 0.156 | Concentrations from ANSTO elemental analysis, Units ng m-3
ASP14 | Beresfield | 2014-03-11 | Cu | Copper | 0.654 | 0.207 | Concentrations from ANSTO elemental analysis, Units ng m-3
ASP14 | Beresfield | 2014-03-14 | Cu | Copper | 0.549 | 0.242 | Concentrations from ANSTO elemental analysis, Units ng m-3
ASP14 | Beresfield | 2014-03-17 | Cu | Copper | 0.711 | 0.185 | Concentrations from ANSTO elemental analysis, Units ng m-3
ASP14 | Beresfield | 2014-03-20 | Cu | Copper | 1.304 | 0.293 | Concentrations from ANSTO elemental analysis, Units ng m-3
ASP14 | Beresfield | 2014-03-23 | Cu | Copper | 0.819 | 0.206 | Concentrations from ANSTO elemental analysis, Units ng m-3
ASP14 | Beresfield | 2014-03-26 | Cu | Copper | 2.18 | 0.348 | Concentrations from ANSTO elemental analysis, Units ng m-3
ASP14 | Beresfield | 2014-03-29 | Cu | Copper | 0.656 | 0.201 | Concentrations from ANSTO elemental analysis, Units ng m-3
ASP14 | Beresfield | 2014-04-01 | Cu | Copper | 1.543 | 0.27 | Concentrations from ANSTO elemental analysis, Units ng m-3
ASP14 | Beresfield | 2014-04-04 | Cu | Copper | 1.213 | 0.243 | Concentrations from ANSTO elemental analysis, Units ng m-3
ASP14 | Beresfield | 2014-04-07 | Cu | Copper | 1.616 | 0.318 | Concentrations from ANSTO elemental analysis, Units ng m-3
ASP14 | Beresfield | 2014-04-10 | Cu | Copper | 1.497 | 0.311 | Concentrations from ANSTO elemental analysis, Units ng m-3
ASP14 | Beresfield | 2014-04-13 | Cu | Copper | 0.324 | 0.15 | Concentrations from ANSTO elemental analysis, Units ng m-3
ASP14 | Beresfield | 2014-04-16 | Cu | Copper | 0.821 | 0.286 | Concentrations from ANSTO elemental analysis, Units ng m-3
ASP14 | Beresfield | 2014-04-19 | Cu | Copper | 0.722 | 0.219 | Concentrations from ANSTO elemental analysis, Units ng m-3
ASP14 | Beresfield | 2014-04-22 | Cu | Copper | 2.316 | 0.349 | Concentrations from ANSTO elemental analysis, Units ng m-3
ASP14 | Beresfield | 2014-04-25 | Cu | Copper | 0.457 | 0.171 | Concentrations from ANSTO elemental analysis, Units ng m-3
ASP14 | Beresfield | 2014-04-28 | Cu | Copper | 2.347 | 0.346 | Concentrations from ANSTO elemental analysis, Units ng m-3
ASP14 | Beresfield | 2014-05-01 | Cu | Copper | 2.806 | 0.38 | Concentrations from ANSTO elemental analysis, Units ng m-3
ASP14 | Beresfield | 2014-05-04 | Cu | Copper | 0.337 | 0.153 | Concentrations from ANSTO elemental analysis, Units ng m-3
ASP14 | Beresfield | 2014-05-07 | Cu | Copper | 1.121 | 0.269 | Concentrations from ANSTO elemental analysis, Units ng m-3
ASP14 | Beresfield | 2014-05-10 | Cu | Copper | 2.951 | 0.394 | Concentrations from ANSTO elemental analysis, Units ng m-3
ASP14 | Beresfield | 2014-05-13 | Cu | Copper | 2.702 | 0.357 | Concentrations from ANSTO elemental analysis, Units ng m-3
ASP14 | Beresfield | 2014-05-16 | Cu | Copper | 3.096 | 0.406 | Concentrations from ANSTO elemental analysis, Units ng m-3
ASP14 | Beresfield | 2014-05-19 | Cu | Copper | 2.137 | 0.365 | Concentrations from ANSTO elemental analysis, Units ng m-3
ASP14 | Beresfield | 2014-05-22 | Cu | Copper | 3.22 | 0.421 | Concentrations from ANSTO elemental analysis, Units ng m-3
ASP14 | Beresfield | 2014-05-25 | Cu | Copper | 3.585 | 0.449 | Concentrations from ANSTO elemental analysis, Units ng m-3
ASP14 | Beresfield | 2014-05-28 | Cu | Copper | 0.835 | 0.282 | Concentrations from ANSTO elemental analysis, Units ng m-3
ASP14 | Beresfield | 2014-05-31 | Cu | Copper | 1.518 | 0.358 | Concentrations from ANSTO elemental analysis, Units ng m-3
ASP14 | Beresfield | 2014-06-03 | Cu | Copper | 0.723 | 0.238 | Concentrations from ANSTO elemental analysis, Units ng m-3
ASP14 | Beresfield | 2014-06-06 | Cu | Copper | 1.111 | 0.268 | Concentrations from ANSTO elemental analysis, Units ng m-3
ASP14 | Beresfield | 2014-06-09 | Cu | Copper | 0.405 | 0.213 | Concentrations from ANSTO elemental analysis, Units ng m-3
ASP14 | Beresfield | 2014-06-12 | Cu | Copper | 2.866 | 0.394 | Concentrations from ANSTO elemental analysis, Units ng m-3
ASP14 | Beresfield | 2014-06-15 | Cu | Copper | 0.187 | 0.166 | Concentrations from ANSTO elemental analysis, Units ng m-3
ASP14 | Beresfield | 2014-06-18 | Cu | Copper | 1.54 | 0.346 | Concentrations from ANSTO elemental analysis, Units ng m-3
ASP14 | Beresfield | 2014-06-21 | Cu | Copper | 2.618 | 0.364 | Concentrations from ANSTO elemental analysis, Units ng m-3
ASP14 | Beresfield | 2014-06-24 | Cu | Copper | 0.432 | 0.158 | Concentrations from ANSTO elemental analysis, Units ng m-3
ASP14 | Beresfield | 2014-06-27 | Cu | Copper | 2.978 | 0.42 | Concentrations from ANSTO elemental analysis, Units ng m-3
ASP14 | Beresfield | 2014-06-30 | Cu | Copper | 0.284 | 0.217 | Concentrations from ANSTO elemental analysis, Units ng m-3
ASP14 | Beresfield | 2014-07-03 | Cu | Copper | 2.961 | 0.394 | Concentrations from ANSTO elemental analysis, Units ng m-3
ASP14 | Beresfield | 2014-07-06 | Cu | Copper | 0.375 | 0.187 | Concentrations from ANSTO elemental analysis, Units ng m-3
ASP14 | Beresfield | 2014-07-09 | Cu | Copper | 1.404 | 0.264 | Concentrations from ANSTO elemental analysis, Units ng m-3
ASP14 | Beresfield | 2014-07-12 | Cu | Copper | 0.917 | 0.228 | Concentrations from ANSTO elemental analysis, Units ng m-3
ASP14 | Beresfield | 2014-07-15 | Cu | Copper | 2.971 | 0.406 | Concentrations from ANSTO elemental analysis, Units ng m-3
ASP14 | Beresfield | 2014-07-18 | Cu | Copper | 0.677 | 0.209 | Concentrations from ANSTO elemental analysis, Units ng m-3
ASP14 | Beresfield | 2014-07-21 | Cu | Copper | 2.108 | 0.306 | Concentrations from ANSTO elemental analysis, Units ng m-3
ASP14 | Beresfield | 2014-07-24 | Cu | Copper | 5.787 | 0.585 | Concentrations from ANSTO elemental analysis, Units ng m-3
ASP14 | Beresfield | 2014-07-27 | Cu | Copper | 1.7 | 0.279 | Concentrations from ANSTO elemental analysis, Units ng m-3
ASP14 | Beresfield | 2014-07-30 | Cu | Copper | 0.766 | 0.23 | Concentrations from ANSTO elemental analysis, Units ng m-3
ASP14 | Beresfield | 2014-08-02 | Cu | Copper | 0.395 | 0.217 | Concentrations from ANSTO elemental analysis, Units ng m-3
ASP14 | Beresfield | 2014-08-05 | Cu | Copper | 3.034 | 0.418 | Concentrations from ANSTO elemental analysis, Units ng m-3
ASP14 | Beresfield | 2014-08-08 | Cu | Copper | 5.079 | 0.536 | Concentrations from ANSTO elemental analysis, Units ng m-3
ASP14 | Beresfield | 2014-08-11 | Cu | Copper | 1.038 | 0.231 | Concentrations from ANSTO elemental analysis, Units ng m-3
ASP14 | Beresfield | 2014-08-14 | Cu | Copper | 1.675 | 0.342 | Concentrations from ANSTO elemental analysis, Units ng m-3
ASP14 | Beresfield | 2014-08-17 | Cu | Copper | 0.345 | 0.167 | Concentrations from ANSTO elemental analysis, Units ng m-3
ASP14 | Beresfield | 2014-08-20 | Cu | Copper | 0.688 | 0.216 | Concentrations from ANSTO elemental analysis, Units ng m-3
ASP14 | Beresfield | 2014-08-23 | Cu | Copper | 0.952 | 0.246 | Concentrations from ANSTO elemental analysis, Units ng m-3
ASP14 | Beresfield | 2014-08-26 | Cu | Copper | 1.329 | 0.259 | Concentrations from ANSTO elemental analysis, Units ng m-3
ASP14 | Beresfield | 2014-08-29 | Cu | Copper | 1.495 | 0.281 | Concentrations from ANSTO elemental analysis, Units ng m-3
ASP14 | Beresfield | 2014-09-01 | Cu | Copper | 1.31 | 0.275 | Concentrations from ANSTO elemental analysis, Units ng m-3
ASP14 | Beresfield | 2014-09-04 | Cu | Copper | 0.525 | 0.198 | Concentrations from ANSTO elemental analysis, Units ng m-3
ASP14 | Beresfield | 2014-09-07 | Cu | Copper | 1.409 | 0.259 | Concentrations from ANSTO elemental analysis, Units ng m-3
ASP14 | Beresfield | 2014-09-10 | Cu | Copper | 0.767 | 0.24 | Concentrations from ANSTO elemental analysis, Units ng m-3
ASP14 | Beresfield | 2014-09-13 | Cu | Copper | 0.739 | 0.21 | Concentrations from ANSTO elemental analysis, Units ng m-3
ASP14 | Beresfield | 2014-09-16 | Cu | Copper | 0.761 | 0.23 | Concentrations from ANSTO elemental analysis, Units ng m-3
ASP14 | Beresfield | 2014-09-19 | Cu | Copper | 1.633 | 0.341 | Concentrations from ANSTO elemental analysis, Units ng m-3
ASP14 | Beresfield | 2014-09-22 | Cu | Copper | 2.05 | 0.32 | Concentrations from ANSTO elemental analysis, Units ng m-3
ASP14 | Beresfield | 2014-09-25 | Cu | Copper | 0.967 | 0.223 | Concentrations from ANSTO elemental analysis, Units ng m-3
ASP14 | Beresfield | 2014-09-28 | Cu | Copper | 0.687 | 0.193 | Concentrations from ANSTO elemental analysis, Units ng m-3
ASP14 | Beresfield | 2014-10-01 | Cu | Copper | 1.242 | 0.273 | Concentrations from ANSTO elemental analysis, Units ng m-3
ASP14 | Beresfield | 2014-10-04 | Cu | Copper | 1.194 | 0.244 | Concentrations from ANSTO elemental analysis, Units ng m-3
ASP14 | Beresfield | 2014-10-07 | Cu | Copper | 1.344 | 0.281 | Concentrations from ANSTO elemental analysis, Units ng m-3
ASP14 | Beresfield | 2014-10-10 | Cu | Copper | 1.11 | 0.236 | Concentrations from ANSTO elemental analysis, Units ng m-3
ASP14 | Beresfield | 2014-10-13 | Cu | Copper | 0.587 | 0.213 | Concentrations from ANSTO elemental analysis, Units ng m-3
ASP14 | Beresfield | 2014-10-16 | Cu | Copper | 1.728 | 0.326 | Concentrations from ANSTO elemental analysis, Units ng m-3
ASP14 | Beresfield | 2014-10-19 | Cu | Copper | 0.45 | 0.221 | Concentrations from ANSTO elemental analysis, Units ng m-3
ASP14 | Beresfield | 2014-10-22 | Cu | Copper | 0.636 | 0.269 | Concentrations from ANSTO elemental analysis, Units ng m-3
ASP14 | Beresfield | 2014-10-25 | Cu | Copper | 3.416 | 0.432 | Concentrations from ANSTO elemental analysis, Units ng m-3
ASP14 | Beresfield | 2014-10-28 | Cu | Copper | 0.843 | 0.248 | Concentrations from ANSTO elemental analysis, Units ng m-3
ASP14 | Beresfield | 2014-10-31 | Cu | Copper | 1.695 | 0.3 | Concentrations from ANSTO elemental analysis, Units ng m-3
ASP14 | Beresfield | 2014-11-03 | Cu | Copper | 0.87 | 0.303 | Concentrations from ANSTO elemental analysis, Units ng m-3
ASP14 | Beresfield | 2014-11-06 | Cu | Copper | 1.005 | 0.327 | Concentrations from ANSTO elemental analysis, Units ng m-3
ASP14 | Beresfield | 2014-11-09 | Cu | Copper | 0.972 | 0.271 | Concentrations from ANSTO elemental analysis, Units ng m-3
ASP14 | Beresfield | 2014-11-12 | Cu | Copper | 0.511 | 0.237 | Concentrations from ANSTO elemental analysis, Units ng m-3
ASP14 | Beresfield | 2014-11-15 | Cu | Copper | 0.179 | 0.232 | Concentrations from ANSTO elemental analysis, Units ng m-3
ASP14 | Beresfield | 2014-11-18 | Cu | Copper | 0.76 | 0.227 | Concentrations from ANSTO elemental analysis, Units ng m-3
ASP14 | Beresfield | 2014-11-21 | Cu | Copper | 0.99 | 0.273 | Concentrations from ANSTO elemental analysis, Units ng m-3
ASP14 | Beresfield | 2014-11-24 | Cu | Copper | 1 | 0.282 | Concentrations from ANSTO elemental analysis, Units ng m-3
ASP14 | Beresfield | 2014-11-27 | Cu | Copper | 0.95 | 0.242 | Concentrations from ANSTO elemental analysis, Units ng m-3
ASP14 | Beresfield | 2014-11-30 | Cu | Copper | 0.744 | 0.194 | Concentrations from ANSTO elemental analysis, Units ng m-3
ASP14 | Beresfield | 2014-12-03 | Cu | Copper | 0.65 | 0.236 | Concentrations from ANSTO elemental analysis, Units ng m-3
ASP14 | Beresfield | 2014-12-06 | Cu | Copper | 0.5 | 0.186 | Concentrations from ANSTO elemental analysis, Units ng m-3
ASP14 | Beresfield | 2014-12-09 | Cu | Copper | 0.719 | 0.243 | Concentrations from ANSTO elemental analysis, Units ng m-3
ASP14 | Beresfield | 2014-12-12 | Cu | Copper | 0.326 | 0.179 | Concentrations from ANSTO elemental analysis, Units ng m-3
ASP14 | Beresfield | 2014-12-15 | Cu | Copper | 0.844 | 0.254 | Concentrations from ANSTO elemental analysis, Units ng m-3
ASP14 | Beresfield | 2014-12-18 | Cu | Copper | 0.8 | 0.232 | Concentrations from ANSTO elemental analysis, Units ng m-3
ASP14 | Beresfield | 2014-12-21 | Cu | Copper | 0.656 | 0.246 | Concentrations from ANSTO elemental analysis, Units ng m-3
ASP14 | Beresfield | 2014-12-24 | Cu | Copper | 0.946 | 0.227 | Concentrations from ANSTO elemental analysis, Units ng m-3
ASP14 | Beresfield | 2014-12-27 | Cu | Copper | 0.181 | 0.181 | Concentrations from ANSTO elemental analysis, Units ng m-3
ASP14 | Beresfield | 2014-12-30 | Cu | Copper | 1.123 | 0.315 | Concentrations from ANSTO elemental analysis, Units ng m-3
ASP14 | Beresfield | 2015-01-02 | Cu | Copper | 1.078 | 0.244 | Concentrations from ANSTO elemental analysis, Units ng m-3
ASP14 | Beresfield | 2015-01-05 | Cu | Copper | 1.419 | 0.262 | Concentrations from ANSTO elemental analysis, Units ng m-3
ASP14 | Beresfield | 2015-01-08 | Cu | Copper | 0.432 | 0.192 | Concentrations from ANSTO elemental analysis, Units ng m-3
ASP14 | Beresfield | 2015-01-11 | Cu | Copper | 0.646 | 0.191 | Concentrations from ANSTO elemental analysis, Units ng m-3
ASP14 | Beresfield | 2015-01-14 | Cu | Copper | 0.573 | 0.202 | Concentrations from ANSTO elemental analysis, Units ng m-3
ASP14 | Beresfield | 2015-01-17 | Cu | Copper | 1.1 | 0.226 | Concentrations from ANSTO elemental analysis, Units ng m-3
ASP14 | Beresfield | 2015-01-20 | Cu | Copper | 0.571 | 0.184 | Concentrations from ANSTO elemental analysis, Units ng m-3
ASP14 | Beresfield | 2015-01-23 | Cu | Copper | 0.329 | 0.185 | Concentrations from ANSTO elemental analysis, Units ng m-3
ASP14 | Beresfield | 2015-01-26 | Cu | Copper | 0.587 | 0.203 | Concentrations from ANSTO elemental analysis, Units ng m-3
ASP14 | Beresfield | 2015-01-29 | Cu | Copper | 0.374 | 0.166 | Concentrations from ANSTO elemental analysis, Units ng m-3
ASP14 | Beresfield | 2015-02-01 | Cu | Copper | 0.613 | 0.214 | Concentrations from ANSTO elemental analysis, Units ng m-3
ASP14 | Beresfield | 2015-02-04 | Cu | Copper | 1 | 0.266 | Concentrations from ANSTO elemental analysis, Units ng m-3
ASP14 | Beresfield | 2015-02-07 | Cu | Copper | 0.777 | 0.232 | Concentrations from ANSTO elemental analysis, Units ng m-3
ASP14 | Beresfield | 2015-02-10 | Cu | Copper | 0.547 | 0.224 | Concentrations from ANSTO elemental analysis, Units ng m-3
ASP14 | Beresfield | 2015-02-13 | Cu | Copper | 1.139 | 0.269 | Concentrations from ANSTO elemental analysis, Units ng m-3
ASP14 | Beresfield | 2015-02-16 | Cu | Copper | 0.429 | 0.187 | Concentrations from ANSTO elemental analysis, Units ng m-3
ASP14 | Beresfield | 2015-02-19 | Cu | Copper | 1.179 | 0.244 | Concentrations from ANSTO elemental analysis, Units ng m-3
ASP14 | Beresfield | 2015-02-22 | Cu | Copper | 1.181 | 0.238 | Concentrations from ANSTO elemental analysis, Units ng m-3
ASP14 | Beresfield | 2015-02-25 | Cu | Copper | 0.986 | 0.225 | Concentrations from ANSTO elemental analysis, Units ng m-3
ASP14 | Beresfield | 2015-02-28 | Cu | Copper | 0.96 | 0.225 | Concentrations from ANSTO elemental analysis, Units ng m-3
ASP89 | Stockton | 2014-03-02 | Cu | Copper | 1.731 | 0.417 | Concentrations from ANSTO elemental analysis, Units ng m-3
ASP89 | Stockton | 2014-03-05 | Cu | Copper | 0.25 | 0.185 | Concentrations from ANSTO elemental analysis, Units ng m-3
ASP89 | Stockton | 2014-03-08 | Cu | Copper | 0.139 | 0.196 | Concentrations from ANSTO elemental analysis, Units ng m-3
ASP89 | Stockton | 2014-03-12 | Cu | Copper | 2.072 | 0.472 | Concentrations from ANSTO elemental analysis, Units ng m-3
ASP89 | Stockton | 2014-03-14 | Cu | Copper | 1.755 | 0.323 | Concentrations from ANSTO elemental analysis, Units ng m-3
ASP89 | Stockton | 2014-03-17 | Cu | Copper | 0.817 | 0.22 | Concentrations from ANSTO elemental analysis, Units ng m-3
ASP89 | Stockton | 2014-03-20 | Cu | Copper | 0.606 | 0.221 | Concentrations from ANSTO elemental analysis, Units ng m-3
ASP89 | Stockton | 2014-03-23 | Cu | Copper | 0.479 | 0.266 | Concentrations from ANSTO elemental analysis, Units ng m-3
ASP89 | Stockton | 2014-03-26 | Cu | Copper | 1.777 | 0.421 | Concentrations from ANSTO elemental analysis, Units ng m-3
ASP89 | Stockton | 2014-03-29 | Cu | Copper | 1.029 | 0.266 | Concentrations from ANSTO elemental analysis, Units ng m-3
ASP89 | Stockton | 2014-04-01 | Cu | Copper | 3.583 | 0.491 | Concentrations from ANSTO elemental analysis, Units ng m-3
ASP89 | Stockton | 2014-04-04 | Cu | Copper | 1.441 | 0.309 | Concentrations from ANSTO elemental analysis, Units ng m-3
ASP89 | Stockton | 2014-04-07 | Cu | Copper | 0.69 | 0.284 | Concentrations from ANSTO elemental analysis, Units ng m-3
ASP89 | Stockton | 2014-04-10 | Cu | Copper | 0.313 | 0.23 | Concentrations from ANSTO elemental analysis, Units ng m-3
ASP89 | Stockton | 2014-04-13 | Cu | Copper | 0.736 | 0.211 | Concentrations from ANSTO elemental analysis, Units ng m-3
ASP89 | Stockton | 2014-04-16 | Cu | Copper | 0.72 | 0.327 | Concentrations from ANSTO elemental analysis, Units ng m-3
ASP89 | Stockton | 2014-04-19 | Cu | Copper | 0.544 | 0.259 | Concentrations from ANSTO elemental analysis, Units ng m-3
ASP89 | Stockton | 2014-04-22 | Cu | Copper | 3.395 | 0.616 | Concentrations from ANSTO elemental analysis, Units ng m-3
ASP89 | Stockton | 2014-04-25 | Cu | Copper | 0.154 | 0.175 | Concentrations from ANSTO elemental analysis, Units ng m-3
ASP89 | Stockton | 2014-04-28 | Cu | Copper | 1.502 | 0.298 | Concentrations from ANSTO elemental analysis, Units ng m-3
ASP89 | Stockton | 2014-05-01 | Cu | Copper | 0.488 | 0.254 | Concentrations from ANSTO elemental analysis, Units ng m-3
ASP89 | Stockton | 2014-05-04 | Cu | Copper | 0.347 | 0.157 | Concentrations from ANSTO elemental analysis, Units ng m-3
ASP89 | Stockton | 2014-05-07 | Cu | Copper | 3.201 | 0.479 | Concentrations from ANSTO elemental analysis, Units ng m-3
ASP89 | Stockton | 2014-05-10 | Cu | Copper | 1.997 | 0.457 | Concentrations from ANSTO elemental analysis, Units ng m-3
ASP89 | Stockton | 2014-05-13 | Cu | Copper | 1.865 | 0.365 | Concentrations from ANSTO elemental analysis, Units ng m-3
ASP89 | Stockton | 2014-05-16 | Cu | Copper | 1.886 | 0.392 | Concentrations from ANSTO elemental analysis, Units ng m-3
ASP89 | Stockton | 2014-05-19 | Cu | Copper | 3.059 | 0.46 | Concentrations from ANSTO elemental analysis, Units ng m-3
ASP89 | Stockton | 2014-05-22 | Cu | Copper | 4.743 | 0.668 | Concentrations from ANSTO elemental analysis, Units ng m-3
ASP89 | Stockton | 2014-05-25 | Cu | Copper | 3.253 | 0.496 | Concentrations from ANSTO elemental analysis, Units ng m-3
ASP89 | Stockton | 2014-05-28 | Cu | Copper | 2.094 | 0.371 | Concentrations from ANSTO elemental analysis, Units ng m-3
ASP89 | Stockton | 2014-05-31 | Cu | Copper | 0.888 | 0.317 | Concentrations from ANSTO elemental analysis, Units ng m-3
ASP89 | Stockton | 2014-06-03 | Cu | Copper | 1.17 | 0.272 | Concentrations from ANSTO elemental analysis, Units ng m-3
ASP89 | Stockton | 2014-06-06 | Cu | Copper | 0.515 | 0.247 | Concentrations from ANSTO elemental analysis, Units ng m-3
ASP89 | Stockton | 2014-06-09 | Cu | Copper | 0.343 | 0.271 | Concentrations from ANSTO elemental analysis, Units ng m-3
ASP89 | Stockton | 2014-06-12 | Cu | Copper | 2.151 | 0.483 | Concentrations from ANSTO elemental analysis, Units ng m-3
ASP89 | Stockton | 2014-06-15 | Cu | Copper | 0.579 | 0.285 | Concentrations from ANSTO elemental analysis, Units ng m-3
ASP89 | Stockton | 2014-06-18 | Cu | Copper | 4.044 | 0.541 | Concentrations from ANSTO elemental analysis, Units ng m-3
ASP89 | Stockton | 2014-06-21 | Cu | Copper | 8.641 | 0.785 | Concentrations from ANSTO elemental analysis, Units ng m-3
ASP89 | Stockton | 2014-06-24 | Cu | Copper | 0.908 | 0.278 | Concentrations from ANSTO elemental analysis, Units ng m-3
ASP89 | Stockton | 2014-06-27 | Cu | Copper | 0.746 | 0.283 | Concentrations from ANSTO elemental analysis, Units ng m-3
ASP89 | Stockton | 2014-06-30 | Cu | Copper | 1.087 | 0.229 | Concentrations from ANSTO elemental analysis, Units ng m-3
ASP89 | Stockton | 2014-07-03 | Cu | Copper | 2.729 | 0.495 | Concentrations from ANSTO elemental analysis, Units ng m-3
ASP89 | Stockton | 2014-07-06 | Cu | Copper | 0.335 | 0.274 | Concentrations from ANSTO elemental analysis, Units ng m-3
ASP89 | Stockton | 2014-07-09 | Cu | Copper | 0.89 | 0.311 | Concentrations from ANSTO elemental analysis, Units ng m-3
ASP89 | Stockton | 2014-07-12 | Cu | Copper | 0.801 | 0.233 | Concentrations from ANSTO elemental analysis, Units ng m-3
ASP89 | Stockton | 2014-07-15 | Cu | Copper | 2.653 | 0.508 | Concentrations from ANSTO elemental analysis, Units ng m-3
ASP89 | Stockton | 2014-07-18 | Cu | Copper | 1.707 | 0.34 | Concentrations from ANSTO elemental analysis, Units ng m-3
ASP89 | Stockton | 2014-07-21 | Cu | Copper | 2.81 | 0.417 | Concentrations from ANSTO elemental analysis, Units ng m-3
ASP89 | Stockton | 2014-07-24 | Cu | Copper | 3.508 | 0.482 | Concentrations from ANSTO elemental analysis, Units ng m-3
ASP89 | Stockton | 2014-07-27 | Cu | Copper | 1.122 | 0.288 | Concentrations from ANSTO elemental analysis, Units ng m-3
ASP89 | Stockton | 2014-07-30 | Cu | Copper | 1.306 | 0.401 | Concentrations from ANSTO elemental analysis, Units ng m-3
ASP89 | Stockton | 2014-08-02 | Cu | Copper | 0.45 | 0.207 | Concentrations from ANSTO elemental analysis, Units ng m-3
ASP89 | Stockton | 2014-08-05 | Cu | Copper | 2.258 | 0.444 | Concentrations from ANSTO elemental analysis, Units ng m-3
ASP89 | Stockton | 2014-08-08 | Cu | Copper | 2.991 | 0.539 | Concentrations from ANSTO elemental analysis, Units ng m-3
ASP89 | Stockton | 2014-08-11 | Cu | Copper | 0.532 | 0.216 | Concentrations from ANSTO elemental analysis, Units ng m-3
ASP89 | Stockton | 2014-08-14 | Cu | Copper | 6.802 | 0.69 | Concentrations from ANSTO elemental analysis, Units ng m-3
ASP89 | Stockton | 2014-08-17 | Cu | Copper | 0.688 | 0.231 | Concentrations from ANSTO elemental analysis, Units ng m-3
ASP89 | Stockton | 2014-08-20 | Cu | Copper | 0.297 | 0.19 | Concentrations from ANSTO elemental analysis, Units ng m-3
ASP89 | Stockton | 2014-08-23 | Cu | Copper | 0.857 | 0.269 | Concentrations from ANSTO elemental analysis, Units ng m-3
ASP89 | Stockton | 2014-08-26 | Cu | Copper | 0.35 | 0.191 | Concentrations from ANSTO elemental analysis, Units ng m-3
ASP89 | Stockton | 2014-08-29 | Cu | Copper | 1 | 0.234 | Concentrations from ANSTO elemental analysis, Units ng m-3
ASP89 | Stockton | 2014-09-01 | Cu | Copper | 1.723 | 0.363 | Concentrations from ANSTO elemental analysis, Units ng m-3
ASP89 | Stockton | 2014-09-04 | Cu | Copper | 0.512 | 0.194 | Concentrations from ANSTO elemental analysis, Units ng m-3
ASP89 | Stockton | 2014-09-07 | Cu | Copper | 0.712 | 0.217 | Concentrations from ANSTO elemental analysis, Units ng m-3
ASP89 | Stockton | 2014-09-10 | Cu | Copper | 2.403 | 0.425 | Concentrations from ANSTO elemental analysis, Units ng m-3
ASP89 | Stockton | 2014-09-13 | Cu | Copper | 0.731 | 0.194 | Concentrations from ANSTO elemental analysis, Units ng m-3
ASP89 | Stockton | 2014-09-16 | Cu | Copper | 0.744 | 0.233 | Concentrations from ANSTO elemental analysis, Units ng m-3
ASP89 | Stockton | 2014-09-19 | Cu | Copper | 2.594 | 0.41 | Concentrations from ANSTO elemental analysis, Units ng m-3
ASP89 | Stockton | 2014-09-22 | Cu | Copper | 1.873 | 0.361 | Concentrations from ANSTO elemental analysis, Units ng m-3
ASP89 | Stockton | 2014-09-25 | Cu | Copper | 1.459 | 0.276 | Concentrations from ANSTO elemental analysis, Units ng m-3
ASP89 | Stockton | 2014-09-28 | Cu | Copper | 1.034 | 0.324 | Concentrations from ANSTO elemental analysis, Units ng m-3
ASP89 | Stockton | 2014-10-01 | Cu | Copper | 0.607 | 0.245 | Concentrations from ANSTO elemental analysis, Units ng m-3
ASP89 | Stockton | 2014-10-04 | Cu | Copper | 0.777 | 0.239 | Concentrations from ANSTO elemental analysis, Units ng m-3
ASP89 | Stockton | 2014-10-07 | Cu | Copper | 2.938 | 0.42 | Concentrations from ANSTO elemental analysis, Units ng m-3
ASP89 | Stockton | 2014-10-10 | Cu | Copper | 1.033 | 0.277 | Concentrations from ANSTO elemental analysis, Units ng m-3
ASP89 | Stockton | 2014-10-13 | Cu | Copper | 0.807 | 0.261 | Concentrations from ANSTO elemental analysis, Units ng m-3
ASP89 | Stockton | 2014-10-16 | Cu | Copper | 2.443 | 0.461 | Concentrations from ANSTO elemental analysis, Units ng m-3
ASP89 | Stockton | 2014-10-19 | Cu | Copper | 0.266 | 0.234 | Concentrations from ANSTO elemental analysis, Units ng m-3
ASP89 | Stockton | 2014-10-22 | Cu | Copper | 0.381 | 0.158 | Concentrations from ANSTO elemental analysis, Units ng m-3
ASP89 | Stockton | 2014-10-25 | Cu | Copper | 0.901 | 0.349 | Concentrations from ANSTO elemental analysis, Units ng m-3
ASP89 | Stockton | 2014-10-28 | Cu | Copper | 1.022 | 0.315 | Concentrations from ANSTO elemental analysis, Units ng m-3
ASP89 | Stockton | 2014-10-31 | Cu | Copper | 1.454 | 0.359 | Concentrations from ANSTO elemental analysis, Units ng m-3
ASP89 | Stockton | 2014-11-03 | Cu | Copper | 0.567 | 0.182 | Concentrations from ANSTO elemental analysis, Units ng m-3
ASP89 | Stockton | 2014-11-06 | Cu | Copper | 0.507 | 0.298 | Concentrations from ANSTO elemental analysis, Units ng m-3
ASP89 | Stockton | 2014-11-09 | Cu | Copper | 0.233 | 0.227 | Concentrations from ANSTO elemental analysis, Units ng m-3
ASP89 | Stockton | 2014-11-12 | Cu | Copper | 0.109 | 0.163 | Concentrations from ANSTO elemental analysis, Units ng m-3
ASP89 | Stockton | 2014-11-15 | Cu | Copper | 0.529 | 0.205 | Concentrations from ANSTO elemental analysis, Units ng m-3
ASP89 | Stockton | 2014-11-18 | Cu | Copper | 1.179 | 0.265 | Concentrations from ANSTO elemental analysis, Units ng m-3
ASP89 | Stockton | 2014-11-21 | Cu | Copper | 0.883 | 0.313 | Concentrations from ANSTO elemental analysis, Units ng m-3
ASP89 | Stockton | 2014-11-24 | Cu | Copper | 0.936 | 0.282 | Concentrations from ANSTO elemental analysis, Units ng m-3
ASP89 | Stockton | 2014-11-27 | Cu | Copper | 0.551 | 0.176 | Concentrations from ANSTO elemental analysis, Units ng m-3
ASP89 | Stockton | 2014-11-30 | Cu | Copper | 0.542 | 0.232 | Concentrations from ANSTO elemental analysis, Units ng m-3
ASP89 | Stockton | 2014-12-03 | Cu | Copper | 0.171 | 0.227 | Concentrations from ANSTO elemental analysis, Units ng m-3
ASP89 | Stockton | 2014-12-06 | Cu | Copper | 0.894 | 0.285 | Concentrations from ANSTO elemental analysis, Units ng m-3
ASP89 | Stockton | 2014-12-09 | Cu | Copper | 0.515 | 0.181 | Concentrations from ANSTO elemental analysis, Units ng m-3
ASP89 | Stockton | 2014-12-12 | Cu | Copper | 0.115 | 0.119 | Concentrations from ANSTO elemental analysis, Units ng m-3
ASP89 | Stockton | 2014-12-15 | Cu | Copper | 0.372 | 0.204 | Concentrations from ANSTO elemental analysis, Units ng m-3
ASP89 | Stockton | 2014-12-18 | Cu | Copper | 0.046 | 0.251 | Concentrations from ANSTO elemental analysis, Units ng m-3
ASP89 | Stockton | 2014-12-21 | Cu | Copper | 0.375 | 0.192 | Concentrations from ANSTO elemental analysis, Units ng m-3
ASP89 | Stockton | 2014-12-24 | Cu | Copper | 0.306 | 0.201 | Concentrations from ANSTO elemental analysis, Units ng m-3
ASP89 | Stockton | 2014-12-27 | Cu | Copper | 0.194 | 0.135 | Concentrations from ANSTO elemental analysis, Units ng m-3
ASP89 | Stockton | 2014-12-30 | Cu | Copper | 0.665 | 0.251 | Concentrations from ANSTO elemental analysis, Units ng m-3
ASP89 | Stockton | 2015-01-02 | Cu | Copper | 0.207 | 0.233 | Concentrations from ANSTO elemental analysis, Units ng m-3
ASP89 | Stockton | 2015-01-05 | Cu | Copper | 0.162 | 0.194 | Concentrations from ANSTO elemental analysis, Units ng m-3
ASP89 | Stockton | 2015-01-08 | Cu | Copper | 0.358 | 0.195 | Concentrations from ANSTO elemental analysis, Units ng m-3
ASP89 | Stockton | 2015-01-11 | Cu | Copper | 0.149 | 0.172 | Concentrations from ANSTO elemental analysis, Units ng m-3
ASP89 | Stockton | 2015-01-14 | Cu | Copper | 0.617 | 0.217 | Concentrations from ANSTO elemental analysis, Units ng m-3
ASP89 | Stockton | 2015-01-17 | Cu | Copper | 0.74 | 0.304 | Concentrations from ANSTO elemental analysis, Units ng m-3
ASP89 | Stockton | 2015-01-20 | Cu | Copper | 0.586 | 0.177 | Concentrations from ANSTO elemental analysis, Units ng m-3
ASP89 | Stockton | 2015-01-23 | Cu | Copper | 0.191 | 0.198 | Concentrations from ANSTO elemental analysis, Units ng m-3
ASP89 | Stockton | 2015-01-26 | Cu | Copper | 0.313 | 0.175 | Concentrations from ANSTO elemental analysis, Units ng m-3
ASP89 | Stockton | 2015-01-29 | Cu | Copper | 0.681 | 0.23 | Concentrations from ANSTO elemental analysis, Units ng m-3
ASP89 | Stockton | 2015-02-01 | Cu | Copper | 0.253 | 0.169 | Concentrations from ANSTO elemental analysis, Units ng m-3
ASP89 | Stockton | 2015-02-04 | Cu | Copper | 3.139 | 0.457 | Concentrations from ANSTO elemental analysis, Units ng m-3
ASP89 | Stockton | 2015-02-07 | Cu | Copper | 0.496 | 0.211 | Concentrations from ANSTO elemental analysis, Units ng m-3
ASP89 | Stockton | 2015-02-10 | Cu | Copper | 0.31 | 0.151 | Concentrations from ANSTO elemental analysis, Units ng m-3
ASP89 | Stockton | 2015-02-13 | Cu | Copper | 0.528 | 0.195 | Concentrations from ANSTO elemental analysis, Units ng m-3
ASP89 | Stockton | 2015-02-16 | Cu | Copper | 0.695 | 0.203 | Concentrations from ANSTO elemental analysis, Units ng m-3
ASP89 | Stockton | 2015-02-19 | Cu | Copper | 0.458 | 0.185 | Concentrations from ANSTO elemental analysis, Units ng m-3
ASP89 | Stockton | 2015-02-22 | Cu | Copper | 0.445 | 0.211 | Concentrations from ANSTO elemental analysis, Units ng m-3
ASP89 | Stockton | 2015-02-25 | Cu | Copper | 0.505 | 0.196 | Concentrations from ANSTO elemental analysis, Units ng m-3
ASP89 | Stockton | 2015-02-28 | Cu | Copper | 0.446 | 0.264 | Concentrations from ANSTO elemental analysis, Units ng m-3
ASP10 | Mayfield | 2014-03-02 | Zn | Zinc | 1.652 | 0.331 | Concentrations from ANSTO elemental analysis, Units ng m-3
ASP10 | Mayfield | 2014-03-05 | Zn | Zinc | 10.115 | 0.912 | Concentrations from ANSTO elemental analysis, Units ng m-3
ASP10 | Mayfield | 2014-03-08 | Zn | Zinc | 1.464 | 0.316 | Concentrations from ANSTO elemental analysis, Units ng m-3
ASP10 | Mayfield | 2014-03-11 | Zn | Zinc | 7.971 | 0.758 | Concentrations from ANSTO elemental analysis, Units ng m-3
ASP10 | Mayfield | 2014-03-14 | Zn | Zinc | 2.338 | 0.383 | Concentrations from ANSTO elemental analysis, Units ng m-3
ASP10 | Mayfield | 2014-03-26 | Zn | Zinc | 14.739 | 1.187 | Concentrations from ANSTO elemental analysis, Units ng m-3
ASP10 | Mayfield | 2014-03-29 | Zn | Zinc | 7.835 | 0.744 | Concentrations from ANSTO elemental analysis, Units ng m-3
ASP10 | Mayfield | 2014-04-01 | Zn | Zinc | 47.446 | 3.116 | Concentrations from ANSTO elemental analysis, Units ng m-3
ASP10 | Mayfield | 2014-04-04 | Zn | Zinc | 9.568 | 0.882 | Concentrations from ANSTO elemental analysis, Units ng m-3
ASP10 | Mayfield | 2014-04-07 | Zn | Zinc | 4.656 | 0.561 | Concentrations from ANSTO elemental analysis, Units ng m-3
ASP10 | Mayfield | 2014-04-10 | Zn | Zinc | 20.134 | 1.524 | Concentrations from ANSTO elemental analysis, Units ng m-3
ASP10 | Mayfield | 2014-04-13 | Zn | Zinc | 3.868 | 0.482 | Concentrations from ANSTO elemental analysis, Units ng m-3
ASP10 | Mayfield | 2014-04-16 | Zn | Zinc | 4.066 | 0.497 | Concentrations from ANSTO elemental analysis, Units ng m-3
ASP10 | Mayfield | 2014-04-19 | Zn | Zinc | 7.322 | 0.741 | Concentrations from ANSTO elemental analysis, Units ng m-3
ASP10 | Mayfield | 2014-04-22 | Zn | Zinc | 24.56 | 1.774 | Concentrations from ANSTO elemental analysis, Units ng m-3
ASP10 | Mayfield | 2014-04-25 | Zn | Zinc | 2.796 | 0.428 | Concentrations from ANSTO elemental analysis, Units ng m-3
ASP10 | Mayfield | 2014-04-28 | Zn | Zinc | 7.779 | 0.757 | Concentrations from ANSTO elemental analysis, Units ng m-3
ASP10 | Mayfield | 2014-05-01 | Zn | Zinc | 7.906 | 0.78 | Concentrations from ANSTO elemental analysis, Units ng m-3
ASP10 | Mayfield | 2014-05-04 | Zn | Zinc | 0.472 | 0.19 | Concentrations from ANSTO elemental analysis, Units ng m-3
ASP10 | Mayfield | 2014-05-07 | Zn | Zinc | 76.943 | 4.843 | Concentrations from ANSTO elemental analysis, Units ng m-3
ASP10 | Mayfield | 2014-05-10 | Zn | Zinc | 13.578 | 1.118 | Concentrations from ANSTO elemental analysis, Units ng m-3
ASP10 | Mayfield | 2014-05-13 | Zn | Zinc | 15.154 | 1.226 | Concentrations from ANSTO elemental analysis, Units ng m-3
ASP10 | Mayfield | 2014-05-16 | Zn | Zinc | 23.814 | 1.744 | Concentrations from ANSTO elemental analysis, Units ng m-3
ASP10 | Mayfield | 2014-05-19 | Zn | Zinc | 30.775 | 2.147 | Concentrations from ANSTO elemental analysis, Units ng m-3
ASP10 | Mayfield | 2014-05-22 | Zn | Zinc | 35.584 | 2.437 | Concentrations from ANSTO elemental analysis, Units ng m-3
ASP10 | Mayfield | 2014-05-25 | Zn | Zinc | 20.413 | 1.548 | Concentrations from ANSTO elemental analysis, Units ng m-3
ASP10 | Mayfield | 2014-05-28 | Zn | Zinc | 11.049 | 0.959 | Concentrations from ANSTO elemental analysis, Units ng m-3
ASP10 | Mayfield | 2014-05-31 | Zn | Zinc | 8.313 | 0.808 | Concentrations from ANSTO elemental analysis, Units ng m-3
ASP10 | Mayfield | 2014-06-03 | Zn | Zinc | 2.167 | 0.369 | Concentrations from ANSTO elemental analysis, Units ng m-3
ASP10 | Mayfield | 2014-06-06 | Zn | Zinc | 5.731 | 0.63 | Concentrations from ANSTO elemental analysis, Units ng m-3
ASP10 | Mayfield | 2014-06-09 | Zn | Zinc | 6.226 | 0.634 | Concentrations from ANSTO elemental analysis, Units ng m-3
ASP10 | Mayfield | 2014-06-12 | Zn | Zinc | 18.529 | 1.392 | Concentrations from ANSTO elemental analysis, Units ng m-3
ASP10 | Mayfield | 2014-06-15 | Zn | Zinc | 1.523 | 0.294 | Concentrations from ANSTO elemental analysis, Units ng m-3
ASP10 | Mayfield | 2014-06-18 | Zn | Zinc | 23.19 | 1.666 | Concentrations from ANSTO elemental analysis, Units ng m-3
ASP10 | Mayfield | 2014-06-21 | Zn | Zinc | 22.984 | 1.669 | Concentrations from ANSTO elemental analysis, Units ng m-3
ASP10 | Mayfield | 2014-06-24 | Zn | Zinc | 4.272 | 0.496 | Concentrations from ANSTO elemental analysis, Units ng m-3
ASP10 | Mayfield | 2014-06-27 | Zn | Zinc | 7.669 | 0.763 | Concentrations from ANSTO elemental analysis, Units ng m-3
ASP10 | Mayfield | 2014-06-30 | Zn | Zinc | 1.259 | 0.273 | Concentrations from ANSTO elemental analysis, Units ng m-3
ASP10 | Mayfield | 2014-07-03 | Zn | Zinc | 37.301 | 2.504 | Concentrations from ANSTO elemental analysis, Units ng m-3
ASP10 | Mayfield | 2014-07-06 | Zn | Zinc | 1.343 | 0.271 | Concentrations from ANSTO elemental analysis, Units ng m-3
ASP10 | Mayfield | 2014-07-09 | Zn | Zinc | 37.976 | 2.552 | Concentrations from ANSTO elemental analysis, Units ng m-3
ASP10 | Mayfield | 2014-07-12 | Zn | Zinc | 3.357 | 0.449 | Concentrations from ANSTO elemental analysis, Units ng m-3
ASP10 | Mayfield | 2014-07-15 | Zn | Zinc | 51.125 | 3.331 | Concentrations from ANSTO elemental analysis, Units ng m-3
ASP10 | Mayfield | 2014-07-18 | Zn | Zinc | 1.701 | 0.318 | Concentrations from ANSTO elemental analysis, Units ng m-3
ASP10 | Mayfield | 2014-07-21 | Zn | Zinc | 24.654 | 1.892 | Concentrations from ANSTO elemental analysis, Units ng m-3
ASP10 | Mayfield | 2014-07-24 | Zn | Zinc | 74.951 | 4.717 | Concentrations from ANSTO elemental analysis, Units ng m-3
ASP10 | Mayfield | 2014-07-27 | Zn | Zinc | 6.208 | 0.669 | Concentrations from ANSTO elemental analysis, Units ng m-3
ASP10 | Mayfield | 2014-07-30 | Zn | Zinc | 3.269 | 0.445 | Concentrations from ANSTO elemental analysis, Units ng m-3
ASP10 | Mayfield | 2014-08-02 | Zn | Zinc | 7.782 | 0.744 | Concentrations from ANSTO elemental analysis, Units ng m-3
ASP10 | Mayfield | 2014-08-05 | Zn | Zinc | 26.209 | 1.878 | Concentrations from ANSTO elemental analysis, Units ng m-3
ASP10 | Mayfield | 2014-08-08 | Zn | Zinc | 44.776 | 2.975 | Concentrations from ANSTO elemental analysis, Units ng m-3
ASP10 | Mayfield | 2014-08-11 | Zn | Zinc | 14.166 | 1.158 | Concentrations from ANSTO elemental analysis, Units ng m-3
ASP10 | Mayfield | 2014-08-14 | Zn | Zinc | 17.584 | 1.365 | Concentrations from ANSTO elemental analysis, Units ng m-3
ASP10 | Mayfield | 2014-08-17 | Zn | Zinc | 0.879 | 0.25 | Concentrations from ANSTO elemental analysis, Units ng m-3
ASP10 | Mayfield | 2014-08-20 | Zn | Zinc | 148.718 | 9.037 | Concentrations from ANSTO elemental analysis, Units ng m-3
ASP10 | Mayfield | 2014-08-23 | Zn | Zinc | 11.903 | 1.018 | Concentrations from ANSTO elemental analysis, Units ng m-3
ASP10 | Mayfield | 2014-08-26 | Zn | Zinc | 47.267 | 3.112 | Concentrations from ANSTO elemental analysis, Units ng m-3
ASP10 | Mayfield | 2014-08-29 | Zn | Zinc | 97.523 | 6.05 | Concentrations from ANSTO elemental analysis, Units ng m-3
ASP10 | Mayfield | 2014-09-01 | Zn | Zinc | 14.87 | 1.19 | Concentrations from ANSTO elemental analysis, Units ng m-3
ASP10 | Mayfield | 2014-09-04 | Zn | Zinc | 145.104 | 8.825 | Concentrations from ANSTO elemental analysis, Units ng m-3
ASP10 | Mayfield | 2014-09-07 | Zn | Zinc | 2.54 | 0.396 | Concentrations from ANSTO elemental analysis, Units ng m-3
ASP10 | Mayfield | 2014-09-10 | Zn | Zinc | 8.398 | 0.806 | Concentrations from ANSTO elemental analysis, Units ng m-3
ASP10 | Mayfield | 2014-09-13 | Zn | Zinc | 4.656 | 0.562 | Concentrations from ANSTO elemental analysis, Units ng m-3
ASP10 | Mayfield | 2014-09-16 | Zn | Zinc | 9.93 | 0.927 | Concentrations from ANSTO elemental analysis, Units ng m-3
ASP10 | Mayfield | 2014-09-19 | Zn | Zinc | 10.089 | 0.899 | Concentrations from ANSTO elemental analysis, Units ng m-3
ASP10 | Mayfield | 2014-09-22 | Zn | Zinc | 8.759 | 0.819 | Concentrations from ANSTO elemental analysis, Units ng m-3
ASP10 | Mayfield | 2014-09-25 | Zn | Zinc | 50.398 | 3.304 | Concentrations from ANSTO elemental analysis, Units ng m-3
ASP10 | Mayfield | 2014-09-28 | Zn | Zinc | 10.446 | 0.929 | Concentrations from ANSTO elemental analysis, Units ng m-3
ASP10 | Mayfield | 2014-10-01 | Zn | Zinc | 61.838 | 3.962 | Concentrations from ANSTO elemental analysis, Units ng m-3
ASP10 | Mayfield | 2014-10-04 | Zn | Zinc | 3.948 | 0.516 | Concentrations from ANSTO elemental analysis, Units ng m-3
ASP10 | Mayfield | 2014-10-07 | Zn | Zinc | 7.961 | 0.799 | Concentrations from ANSTO elemental analysis, Units ng m-3
ASP10 | Mayfield | 2014-10-10 | Zn | Zinc | 0.895 | 0.26 | Concentrations from ANSTO elemental analysis, Units ng m-3
ASP10 | Mayfield | 2014-10-13 | Zn | Zinc | 7.236 | 0.727 | Concentrations from ANSTO elemental analysis, Units ng m-3
ASP10 | Mayfield | 2014-10-16 | Zn | Zinc | 11.419 | 0.992 | Concentrations from ANSTO elemental analysis, Units ng m-3
ASP10 | Mayfield | 2014-10-19 | Zn | Zinc | 2.927 | 0.448 | Concentrations from ANSTO elemental analysis, Units ng m-3
ASP10 | Mayfield | 2014-10-22 | Zn | Zinc | 9.727 | 0.87 | Concentrations from ANSTO elemental analysis, Units ng m-3
ASP10 | Mayfield | 2014-10-25 | Zn | Zinc | 5.285 | 0.587 | Concentrations from ANSTO elemental analysis, Units ng m-3
ASP10 | Mayfield | 2014-10-28 | Zn | Zinc | 8.454 | 0.83 | Concentrations from ANSTO elemental analysis, Units ng m-3
ASP10 | Mayfield | 2014-10-31 | Zn | Zinc | 16.201 | 1.295 | Concentrations from ANSTO elemental analysis, Units ng m-3
ASP10 | Mayfield | 2014-11-03 | Zn | Zinc | 4.459 | 0.543 | Concentrations from ANSTO elemental analysis, Units ng m-3
ASP10 | Mayfield | 2014-11-06 | Zn | Zinc | 11.119 | 0.957 | Concentrations from ANSTO elemental analysis, Units ng m-3
ASP10 | Mayfield | 2014-11-09 | Zn | Zinc | 3.707 | 0.481 | Concentrations from ANSTO elemental analysis, Units ng m-3
ASP10 | Mayfield | 2014-11-12 | Zn | Zinc | 6.649 | 0.692 | Concentrations from ANSTO elemental analysis, Units ng m-3
ASP10 | Mayfield | 2014-11-15 | Zn | Zinc | 123.689 | 7.666 | Concentrations from ANSTO elemental analysis, Units ng m-3
ASP10 | Mayfield | 2014-11-18 | Zn | Zinc | 10.791 | 0.941 | Concentrations from ANSTO elemental analysis, Units ng m-3
ASP10 | Mayfield | 2014-11-21 | Zn | Zinc | 151.09 | 9.173 | Concentrations from ANSTO elemental analysis, Units ng m-3
ASP10 | Mayfield | 2014-11-24 | Zn | Zinc | 7.994 | 0.796 | Concentrations from ANSTO elemental analysis, Units ng m-3
ASP10 | Mayfield | 2014-11-27 | Zn | Zinc | 2.691 | 0.421 | Concentrations from ANSTO elemental analysis, Units ng m-3
ASP10 | Mayfield | 2014-11-30 | Zn | Zinc | 2.595 | 0.41 | Concentrations from ANSTO elemental analysis, Units ng m-3
ASP10 | Mayfield | 2014-12-03 | Zn | Zinc | 11.286 | 0.98 | Concentrations from ANSTO elemental analysis, Units ng m-3
ASP10 | Mayfield | 2014-12-06 | Zn | Zinc | 4.271 | 0.544 | Concentrations from ANSTO elemental analysis, Units ng m-3
ASP10 | Mayfield | 2014-12-09 | Zn | Zinc | 3.15 | 0.448 | Concentrations from ANSTO elemental analysis, Units ng m-3
ASP10 | Mayfield | 2014-12-12 | Zn | Zinc | 0.53 | 0.236 | Concentrations from ANSTO elemental analysis, Units ng m-3
ASP10 | Mayfield | 2014-12-15 | Zn | Zinc | 4.27 | 0.518 | Concentrations from ANSTO elemental analysis, Units ng m-3
ASP10 | Mayfield | 2014-12-18 | Zn | Zinc | 14.184 | 1.18 | Concentrations from ANSTO elemental analysis, Units ng m-3
ASP10 | Mayfield | 2014-12-21 | Zn | Zinc | 1.62 | 0.379 | Concentrations from ANSTO elemental analysis, Units ng m-3
ASP10 | Mayfield | 2014-12-24 | Zn | Zinc | 8.084 | 0.799 | Concentrations from ANSTO elemental analysis, Units ng m-3
ASP10 | Mayfield | 2014-12-27 | Zn | Zinc | 0.63 | 0.212 | Concentrations from ANSTO elemental analysis, Units ng m-3
ASP10 | Mayfield | 2014-12-30 | Zn | Zinc | 3.151 | 0.46 | Concentrations from ANSTO elemental analysis, Units ng m-3
ASP10 | Mayfield | 2015-01-02 | Zn | Zinc | 1.755 | 0.348 | Concentrations from ANSTO elemental analysis, Units ng m-3
ASP10 | Mayfield | 2015-01-05 | Zn | Zinc | 1.516 | 0.332 | Concentrations from ANSTO elemental analysis, Units ng m-3
ASP10 | Mayfield | 2015-01-08 | Zn | Zinc | 2.263 | 0.399 | Concentrations from ANSTO elemental analysis, Units ng m-3
ASP10 | Mayfield | 2015-01-11 | Zn | Zinc | 2.567 | 0.387 | Concentrations from ANSTO elemental analysis, Units ng m-3
ASP10 | Mayfield | 2015-01-14 | Zn | Zinc | 6.69 | 0.683 | Concentrations from ANSTO elemental analysis, Units ng m-3
ASP10 | Mayfield | 2015-01-17 | Zn | Zinc | 4.971 | 0.574 | Concentrations from ANSTO elemental analysis, Units ng m-3
ASP10 | Mayfield | 2015-01-20 | Zn | Zinc | 2.053 | 0.375 | Concentrations from ANSTO elemental analysis, Units ng m-3
ASP10 | Mayfield | 2015-01-23 | Zn | Zinc | 2.024 | 0.361 | Concentrations from ANSTO elemental analysis, Units ng m-3
ASP10 | Mayfield | 2015-01-26 | Zn | Zinc | 1.639 | 0.314 | Concentrations from ANSTO elemental analysis, Units ng m-3
ASP10 | Mayfield | 2015-01-29 | Zn | Zinc | 116.312 | 7.13 | Concentrations from ANSTO elemental analysis, Units ng m-3
ASP10 | Mayfield | 2015-02-01 | Zn | Zinc | 1.328 | 0.291 | Concentrations from ANSTO elemental analysis, Units ng m-3
ASP10 | Mayfield | 2015-02-04 | Zn | Zinc | 8.508 | 0.795 | Concentrations from ANSTO elemental analysis, Units ng m-3
ASP10 | Mayfield | 2015-02-07 | Zn | Zinc | 3.86 | 0.485 | Concentrations from ANSTO elemental analysis, Units ng m-3
ASP10 | Mayfield | 2015-02-10 | Zn | Zinc | 10.286 | 0.914 | Concentrations from ANSTO elemental analysis, Units ng m-3
ASP10 | Mayfield | 2015-02-13 | Zn | Zinc | 4.598 | 0.548 | Concentrations from ANSTO elemental analysis, Units ng m-3
ASP10 | Mayfield | 2015-02-16 | Zn | Zinc | 2.507 | 0.387 | Concentrations from ANSTO elemental analysis, Units ng m-3
ASP10 | Mayfield | 2015-02-19 | Zn | Zinc | 10.394 | 0.921 | Concentrations from ANSTO elemental analysis, Units ng m-3
ASP10 | Mayfield | 2015-02-22 | Zn | Zinc | 1.667 | 0.353 | Concentrations from ANSTO elemental analysis, Units ng m-3
ASP10 | Mayfield | 2015-02-25 | Zn | Zinc | 54.277 | 3.519 | Concentrations from ANSTO elemental analysis, Units ng m-3
ASP10 | Mayfield | 2015-02-28 | Zn | Zinc | 3.687 | 0.489 | Concentrations from ANSTO elemental analysis, Units ng m-3
ASP12 | Newcastle | 2014-03-02 | Zn | Zinc | 0.742 | 0.225 | Concentrations from ANSTO elemental analysis, Units ng m-3
ASP12 | Newcastle | 2014-03-05 | Zn | Zinc | 40.1 | 2.678 | Concentrations from ANSTO elemental analysis, Units ng m-3
ASP12 | Newcastle | 2014-03-08 | Zn | Zinc | 0.576 | 0.22 | Concentrations from ANSTO elemental analysis, Units ng m-3
ASP12 | Newcastle | 2014-03-11 | Zn | Zinc | 1.995 | 0.401 | Concentrations from ANSTO elemental analysis, Units ng m-3
ASP12 | Newcastle | 2014-03-14 | Zn | Zinc | 1.181 | 0.288 | Concentrations from ANSTO elemental analysis, Units ng m-3
ASP12 | Newcastle | 2014-03-17 | Zn | Zinc | 2.788 | 0.42 | Concentrations from ANSTO elemental analysis, Units ng m-3
ASP12 | Newcastle | 2014-03-20 | Zn | Zinc | 0.934 | 0.28 | Concentrations from ANSTO elemental analysis, Units ng m-3
ASP12 | Newcastle | 2014-03-23 | Zn | Zinc | 2.006 | 0.346 | Concentrations from ANSTO elemental analysis, Units ng m-3
ASP12 | Newcastle | 2014-03-26 | Zn | Zinc | 4.153 | 0.511 | Concentrations from ANSTO elemental analysis, Units ng m-3
ASP12 | Newcastle | 2014-03-29 | Zn | Zinc | 1.526 | 0.309 | Concentrations from ANSTO elemental analysis, Units ng m-3
ASP12 | Newcastle | 2014-04-01 | Zn | Zinc | 6.633 | 0.677 | Concentrations from ANSTO elemental analysis, Units ng m-3
ASP12 | Newcastle | 2014-04-04 | Zn | Zinc | 1.156 | 0.266 | Concentrations from ANSTO elemental analysis, Units ng m-3
ASP12 | Newcastle | 2014-04-07 | Zn | Zinc | 1.079 | 0.287 | Concentrations from ANSTO elemental analysis, Units ng m-3
ASP12 | Newcastle | 2014-04-10 | Zn | Zinc | 14.574 | 1.179 | Concentrations from ANSTO elemental analysis, Units ng m-3
ASP12 | Newcastle | 2014-04-13 | Zn | Zinc | 2.842 | 0.425 | Concentrations from ANSTO elemental analysis, Units ng m-3
ASP12 | Newcastle | 2014-04-16 | Zn | Zinc | 2.514 | 0.386 | Concentrations from ANSTO elemental analysis, Units ng m-3
ASP12 | Newcastle | 2014-04-19 | Zn | Zinc | 6.656 | 0.67 | Concentrations from ANSTO elemental analysis, Units ng m-3
ASP12 | Newcastle | 2014-04-22 | Zn | Zinc | 14.366 | 1.171 | Concentrations from ANSTO elemental analysis, Units ng m-3
ASP12 | Newcastle | 2014-04-25 | Zn | Zinc | 2.225 | 0.396 | Concentrations from ANSTO elemental analysis, Units ng m-3
ASP12 | Newcastle | 2014-04-28 | Zn | Zinc | 3.869 | 0.503 | Concentrations from ANSTO elemental analysis, Units ng m-3
ASP12 | Newcastle | 2014-05-01 | Zn | Zinc | 4.327 | 0.524 | Concentrations from ANSTO elemental analysis, Units ng m-3
ASP12 | Newcastle | 2014-05-04 | Zn | Zinc | 0.321 | 0.172 | Concentrations from ANSTO elemental analysis, Units ng m-3
ASP12 | Newcastle | 2014-05-07 | Zn | Zinc | 10.631 | 0.924 | Concentrations from ANSTO elemental analysis, Units ng m-3
ASP12 | Newcastle | 2014-05-10 | Zn | Zinc | 31.178 | 2.156 | Concentrations from ANSTO elemental analysis, Units ng m-3
ASP12 | Newcastle | 2014-05-13 | Zn | Zinc | 3.741 | 0.479 | Concentrations from ANSTO elemental analysis, Units ng m-3
ASP12 | Newcastle | 2014-05-16 | Zn | Zinc | 35.948 | 2.454 | Concentrations from ANSTO elemental analysis, Units ng m-3
ASP12 | Newcastle | 2014-05-19 | Zn | Zinc | 33.752 | 2.315 | Concentrations from ANSTO elemental analysis, Units ng m-3
ASP12 | Newcastle | 2014-05-22 | Zn | Zinc | 41.895 | 2.802 | Concentrations from ANSTO elemental analysis, Units ng m-3
ASP12 | Newcastle | 2014-05-25 | Zn | Zinc | 17.524 | 1.379 | Concentrations from ANSTO elemental analysis, Units ng m-3
ASP12 | Newcastle | 2014-05-28 | Zn | Zinc | 7.57 | 0.748 | Concentrations from ANSTO elemental analysis, Units ng m-3
ASP12 | Newcastle | 2014-05-31 | Zn | Zinc | 6.229 | 0.668 | Concentrations from ANSTO elemental analysis, Units ng m-3
ASP12 | Newcastle | 2014-06-03 | Zn | Zinc | 2.883 | 0.42 | Concentrations from ANSTO elemental analysis, Units ng m-3
ASP12 | Newcastle | 2014-06-06 | Zn | Zinc | 1.899 | 0.326 | Concentrations from ANSTO elemental analysis, Units ng m-3
ASP12 | Newcastle | 2014-06-09 | Zn | Zinc | 2.313 | 0.36 | Concentrations from ANSTO elemental analysis, Units ng m-3
ASP12 | Newcastle | 2014-06-12 | Zn | Zinc | 14.939 | 1.184 | Concentrations from ANSTO elemental analysis, Units ng m-3
ASP12 | Newcastle | 2014-06-15 | Zn | Zinc | 2.508 | 0.401 | Concentrations from ANSTO elemental analysis, Units ng m-3
ASP12 | Newcastle | 2014-06-18 | Zn | Zinc | 22.881 | 1.646 | Concentrations from ANSTO elemental analysis, Units ng m-3
ASP12 | Newcastle | 2014-06-21 | Zn | Zinc | 38.529 | 2.578 | Concentrations from ANSTO elemental analysis, Units ng m-3
ASP12 | Newcastle | 2014-06-24 | Zn | Zinc | 7.029 | 0.681 | Concentrations from ANSTO elemental analysis, Units ng m-3
ASP12 | Newcastle | 2014-06-27 | Zn | Zinc | 10.722 | 0.891 | Concentrations from ANSTO elemental analysis, Units ng m-3
ASP12 | Newcastle | 2014-06-30 | Zn | Zinc | 2.082 | 0.335 | Concentrations from ANSTO elemental analysis, Units ng m-3
ASP12 | Newcastle | 2014-07-03 | Zn | Zinc | 39.71 | 2.657 | Concentrations from ANSTO elemental analysis, Units ng m-3
ASP12 | Newcastle | 2014-07-06 | Zn | Zinc | 3.082 | 0.418 | Concentrations from ANSTO elemental analysis, Units ng m-3
ASP12 | Newcastle | 2014-07-09 | Zn | Zinc | 45.491 | 3.011 | Concentrations from ANSTO elemental analysis, Units ng m-3
ASP12 | Newcastle | 2014-07-12 | Zn | Zinc | 17.812 | 1.355 | Concentrations from ANSTO elemental analysis, Units ng m-3
ASP12 | Newcastle | 2014-07-15 | Zn | Zinc | 59.387 | 3.806 | Concentrations from ANSTO elemental analysis, Units ng m-3
ASP12 | Newcastle | 2014-07-18 | Zn | Zinc | 2.471 | 0.375 | Concentrations from ANSTO elemental analysis, Units ng m-3
ASP12 | Newcastle | 2014-07-21 | Zn | Zinc | 8.693 | 0.8 | Concentrations from ANSTO elemental analysis, Units ng m-3
ASP12 | Newcastle | 2014-07-24 | Zn | Zinc | 46.926 | 3.089 | Concentrations from ANSTO elemental analysis, Units ng m-3
ASP12 | Newcastle | 2014-07-27 | Zn | Zinc | 31.867 | 2.199 | Concentrations from ANSTO elemental analysis, Units ng m-3
ASP12 | Newcastle | 2014-07-30 | Zn | Zinc | 16.67 | 1.285 | Concentrations from ANSTO elemental analysis, Units ng m-3
ASP12 | Newcastle | 2014-08-02 | Zn | Zinc | 1.351 | 0.295 | Concentrations from ANSTO elemental analysis, Units ng m-3
ASP12 | Newcastle | 2014-08-05 | Zn | Zinc | 30.987 | 2.152 | Concentrations from ANSTO elemental analysis, Units ng m-3
ASP12 | Newcastle | 2014-08-08 | Zn | Zinc | 76.553 | 4.837 | Concentrations from ANSTO elemental analysis, Units ng m-3
ASP12 | Newcastle | 2014-08-11 | Zn | Zinc | 2.664 | 0.404 | Concentrations from ANSTO elemental analysis, Units ng m-3
ASP12 | Newcastle | 2014-08-14 | Zn | Zinc | 7.66 | 0.745 | Concentrations from ANSTO elemental analysis, Units ng m-3
ASP12 | Newcastle | 2014-08-17 | Zn | Zinc | 1.29 | 0.309 | Concentrations from ANSTO elemental analysis, Units ng m-3
ASP12 | Newcastle | 2014-08-20 | Zn | Zinc | 3.941 | 0.494 | Concentrations from ANSTO elemental analysis, Units ng m-3
ASP12 | Newcastle | 2014-08-23 | Zn | Zinc | 3.148 | 0.435 | Concentrations from ANSTO elemental analysis, Units ng m-3
ASP12 | Newcastle | 2014-08-26 | Zn | Zinc | 1.058 | 0.257 | Concentrations from ANSTO elemental analysis, Units ng m-3
ASP12 | Newcastle | 2014-08-29 | Zn | Zinc | 3.472 | 0.45 | Concentrations from ANSTO elemental analysis, Units ng m-3
ASP12 | Newcastle | 2014-09-01 | Zn | Zinc | 20.25 | 1.52 | Concentrations from ANSTO elemental analysis, Units ng m-3
ASP12 | Newcastle | 2014-09-04 | Zn | Zinc | 1.452 | 0.302 | Concentrations from ANSTO elemental analysis, Units ng m-3
ASP12 | Newcastle | 2014-09-07 | Zn | Zinc | 1.864 | 0.355 | Concentrations from ANSTO elemental analysis, Units ng m-3
ASP12 | Newcastle | 2014-09-10 | Zn | Zinc | 15.884 | 1.263 | Concentrations from ANSTO elemental analysis, Units ng m-3
ASP12 | Newcastle | 2014-09-13 | Zn | Zinc | 1.317 | 0.305 | Concentrations from ANSTO elemental analysis, Units ng m-3
ASP12 | Newcastle | 2014-09-16 | Zn | Zinc | 4.102 | 0.52 | Concentrations from ANSTO elemental analysis, Units ng m-3
ASP12 | Newcastle | 2014-09-19 | Zn | Zinc | 15.625 | 1.241 | Concentrations from ANSTO elemental analysis, Units ng m-3
ASP12 | Newcastle | 2014-09-22 | Zn | Zinc | 4.008 | 0.513 | Concentrations from ANSTO elemental analysis, Units ng m-3
ASP12 | Newcastle | 2014-09-25 | Zn | Zinc | 12.125 | 1.033 | Concentrations from ANSTO elemental analysis, Units ng m-3
ASP12 | Newcastle | 2014-09-28 | Zn | Zinc | 11.267 | 0.976 | Concentrations from ANSTO elemental analysis, Units ng m-3
ASP12 | Newcastle | 2014-10-01 | Zn | Zinc | 2.029 | 0.354 | Concentrations from ANSTO elemental analysis, Units ng m-3
ASP12 | Newcastle | 2014-10-04 | Zn | Zinc | 4.023 | 0.518 | Concentrations from ANSTO elemental analysis, Units ng m-3
ASP12 | Newcastle | 2014-10-07 | Zn | Zinc | 7.493 | 0.739 | Concentrations from ANSTO elemental analysis, Units ng m-3
ASP12 | Newcastle | 2014-10-10 | Zn | Zinc | 3.934 | 0.514 | Concentrations from ANSTO elemental analysis, Units ng m-3
ASP12 | Newcastle | 2014-10-13 | Zn | Zinc | 8.717 | 0.821 | Concentrations from ANSTO elemental analysis, Units ng m-3
ASP12 | Newcastle | 2014-10-16 | Zn | Zinc | 6.917 | 0.719 | Concentrations from ANSTO elemental analysis, Units ng m-3
ASP12 | Newcastle | 2014-10-19 | Zn | Zinc | 3.476 | 0.527 | Concentrations from ANSTO elemental analysis, Units ng m-3
ASP12 | Newcastle | 2014-10-22 | Zn | Zinc | 4.97 | 0.576 | Concentrations from ANSTO elemental analysis, Units ng m-3
ASP12 | Newcastle | 2014-10-25 | Zn | Zinc | 5.381 | 0.597 | Concentrations from ANSTO elemental analysis, Units ng m-3
ASP12 | Newcastle | 2014-10-28 | Zn | Zinc | 1.988 | 0.357 | Concentrations from ANSTO elemental analysis, Units ng m-3
ASP12 | Newcastle | 2014-10-31 | Zn | Zinc | 27.383 | 1.963 | Concentrations from ANSTO elemental analysis, Units ng m-3
ASP12 | Newcastle | 2014-11-03 | Zn | Zinc | 2.162 | 0.367 | Concentrations from ANSTO elemental analysis, Units ng m-3
ASP12 | Newcastle | 2014-11-06 | Zn | Zinc | 4.244 | 0.53 | Concentrations from ANSTO elemental analysis, Units ng m-3
ASP12 | Newcastle | 2014-11-09 | Zn | Zinc | 5.925 | 0.652 | Concentrations from ANSTO elemental analysis, Units ng m-3
ASP12 | Newcastle | 2014-11-12 | Zn | Zinc | 0.4 | 0.212 | Concentrations from ANSTO elemental analysis, Units ng m-3
ASP12 | Newcastle | 2014-11-15 | Zn | Zinc | 1.617 | 0.318 | Concentrations from ANSTO elemental analysis, Units ng m-3
ASP12 | Newcastle | 2014-11-18 | Zn | Zinc | 10.177 | 0.902 | Concentrations from ANSTO elemental analysis, Units ng m-3
ASP12 | Newcastle | 2014-11-21 | Zn | Zinc | 17.217 | 1.336 | Concentrations from ANSTO elemental analysis, Units ng m-3
ASP12 | Newcastle | 2014-11-24 | Zn | Zinc | 4.263 | 0.539 | Concentrations from ANSTO elemental analysis, Units ng m-3
ASP12 | Newcastle | 2014-11-27 | Zn | Zinc | 0.471 | 0.183 | Concentrations from ANSTO elemental analysis, Units ng m-3
ASP12 | Newcastle | 2014-11-30 | Zn | Zinc | 1.092 | 0.314 | Concentrations from ANSTO elemental analysis, Units ng m-3
ASP12 | Newcastle | 2014-12-03 | Zn | Zinc | 3.664 | 0.487 | Concentrations from ANSTO elemental analysis, Units ng m-3
ASP12 | Newcastle | 2014-12-06 | Zn | Zinc | 3.189 | 0.468 | Concentrations from ANSTO elemental analysis, Units ng m-3
ASP12 | Newcastle | 2014-12-09 | Zn | Zinc | 0.513 | 0.211 | Concentrations from ANSTO elemental analysis, Units ng m-3
ASP12 | Newcastle | 2014-12-12 | Zn | Zinc | 0.025 | 0.171 | Concentrations from ANSTO elemental analysis, Units ng m-3
ASP12 | Newcastle | 2014-12-15 | Zn | Zinc | 3.124 | 0.447 | Concentrations from ANSTO elemental analysis, Units ng m-3
ASP12 | Newcastle | 2014-12-18 | Zn | Zinc | 0.865 | 0.298 | Concentrations from ANSTO elemental analysis, Units ng m-3
ASP12 | Newcastle | 2014-12-21 | Zn | Zinc | 0.537 | 0.244 | Concentrations from ANSTO elemental analysis, Units ng m-3
ASP12 | Newcastle | 2014-12-24 | Zn | Zinc | 3.206 | 0.504 | Concentrations from ANSTO elemental analysis, Units ng m-3
ASP12 | Newcastle | 2014-12-27 | Zn | Zinc | 0.008 | 0.117 | Concentrations from ANSTO elemental analysis, Units ng m-3
ASP12 | Newcastle | 2014-12-30 | Zn | Zinc | 1.855 | 0.37 | Concentrations from ANSTO elemental analysis, Units ng m-3
ASP12 | Newcastle | 2015-01-02 | Zn | Zinc | 0.827 | 0.27 | Concentrations from ANSTO elemental analysis, Units ng m-3
ASP12 | Newcastle | 2015-01-05 | Zn | Zinc | 2.202 | 0.364 | Concentrations from ANSTO elemental analysis, Units ng m-3
ASP12 | Newcastle | 2015-01-08 | Zn | Zinc | 1.01 | 0.292 | Concentrations from ANSTO elemental analysis, Units ng m-3
ASP12 | Newcastle | 2015-01-11 | Zn | Zinc | 1.229 | 0.276 | Concentrations from ANSTO elemental analysis, Units ng m-3
ASP12 | Newcastle | 2015-01-14 | Zn | Zinc | 11.022 | 0.953 | Concentrations from ANSTO elemental analysis, Units ng m-3
ASP12 | Newcastle | 2015-01-17 | Zn | Zinc | 4.202 | 0.532 | Concentrations from ANSTO elemental analysis, Units ng m-3
ASP12 | Newcastle | 2015-01-20 | Zn | Zinc | 3.666 | 0.476 | Concentrations from ANSTO elemental analysis, Units ng m-3
ASP12 | Newcastle | 2015-01-23 | Zn | Zinc | 1.366 | 0.298 | Concentrations from ANSTO elemental analysis, Units ng m-3
ASP12 | Newcastle | 2015-01-26 | Zn | Zinc | 0.348 | 0.177 | Concentrations from ANSTO elemental analysis, Units ng m-3
ASP12 | Newcastle | 2015-01-29 | Zn | Zinc | 2.022 | 0.344 | Concentrations from ANSTO elemental analysis, Units ng m-3
ASP12 | Newcastle | 2015-02-01 | Zn | Zinc | 0.375 | 0.183 | Concentrations from ANSTO elemental analysis, Units ng m-3
ASP12 | Newcastle | 2015-02-04 | Zn | Zinc | 2.623 | 0.389 | Concentrations from ANSTO elemental analysis, Units ng m-3
ASP12 | Newcastle | 2015-02-07 | Zn | Zinc | 2.24 | 0.397 | Concentrations from ANSTO elemental analysis, Units ng m-3
ASP12 | Newcastle | 2015-02-10 | Zn | Zinc | 2.416 | 0.401 | Concentrations from ANSTO elemental analysis, Units ng m-3
ASP12 | Newcastle | 2015-02-13 | Zn | Zinc | 0.4 | 0.228 | Concentrations from ANSTO elemental analysis, Units ng m-3
ASP12 | Newcastle | 2015-02-16 | Zn | Zinc | 0.846 | 0.265 | Concentrations from ANSTO elemental analysis, Units ng m-3
ASP12 | Newcastle | 2015-02-19 | Zn | Zinc | 0.85 | 0.281 | Concentrations from ANSTO elemental analysis, Units ng m-3
ASP12 | Newcastle | 2015-02-22 | Zn | Zinc | 0.26 | 0.166 | Concentrations from ANSTO elemental analysis, Units ng m-3
ASP12 | Newcastle | 2015-02-25 | Zn | Zinc | 2.181 | 0.362 | Concentrations from ANSTO elemental analysis, Units ng m-3
ASP12 | Newcastle | 2015-02-28 | Zn | Zinc | 2.11 | 0.36 | Concentrations from ANSTO elemental analysis, Units ng m-3
ASP14 | Beresfield | 2014-03-02 | Zn | Zinc | 1.379 | 0.286 | Concentrations from ANSTO elemental analysis, Units ng m-3
ASP14 | Beresfield | 2014-03-05 | Zn | Zinc | 5.108 | 0.589 | Concentrations from ANSTO elemental analysis, Units ng m-3
ASP14 | Beresfield | 2014-03-08 | Zn | Zinc | 0.883 | 0.243 | Concentrations from ANSTO elemental analysis, Units ng m-3
ASP14 | Beresfield | 2014-03-11 | Zn | Zinc | 3.445 | 0.459 | Concentrations from ANSTO elemental analysis, Units ng m-3
ASP14 | Beresfield | 2014-03-14 | Zn | Zinc | 4.21 | 0.52 | Concentrations from ANSTO elemental analysis, Units ng m-3
ASP14 | Beresfield | 2014-03-17 | Zn | Zinc | 2.754 | 0.404 | Concentrations from ANSTO elemental analysis, Units ng m-3
ASP14 | Beresfield | 2014-03-20 | Zn | Zinc | 5.44 | 0.607 | Concentrations from ANSTO elemental analysis, Units ng m-3
ASP14 | Beresfield | 2014-03-23 | Zn | Zinc | 3.112 | 0.428 | Concentrations from ANSTO elemental analysis, Units ng m-3
ASP14 | Beresfield | 2014-03-26 | Zn | Zinc | 9.219 | 0.848 | Concentrations from ANSTO elemental analysis, Units ng m-3
ASP14 | Beresfield | 2014-03-29 | Zn | Zinc | 2.465 | 0.378 | Concentrations from ANSTO elemental analysis, Units ng m-3
ASP14 | Beresfield | 2014-04-01 | Zn | Zinc | 9.234 | 0.842 | Concentrations from ANSTO elemental analysis, Units ng m-3
ASP14 | Beresfield | 2014-04-04 | Zn | Zinc | 2.289 | 0.367 | Concentrations from ANSTO elemental analysis, Units ng m-3
ASP14 | Beresfield | 2014-04-07 | Zn | Zinc | 11.368 | 0.982 | Concentrations from ANSTO elemental analysis, Units ng m-3
ASP14 | Beresfield | 2014-04-10 | Zn | Zinc | 10.523 | 0.937 | Concentrations from ANSTO elemental analysis, Units ng m-3
ASP14 | Beresfield | 2014-04-13 | Zn | Zinc | 3.451 | 0.45 | Concentrations from ANSTO elemental analysis, Units ng m-3
ASP14 | Beresfield | 2014-04-16 | Zn | Zinc | 4.085 | 0.516 | Concentrations from ANSTO elemental analysis, Units ng m-3
ASP14 | Beresfield | 2014-04-19 | Zn | Zinc | 7.316 | 0.717 | Concentrations from ANSTO elemental analysis, Units ng m-3
ASP14 | Beresfield | 2014-04-22 | Zn | Zinc | 12.88 | 1.073 | Concentrations from ANSTO elemental analysis, Units ng m-3
ASP14 | Beresfield | 2014-04-25 | Zn | Zinc | 2.093 | 0.35 | Concentrations from ANSTO elemental analysis, Units ng m-3
ASP14 | Beresfield | 2014-04-28 | Zn | Zinc | 3.42 | 0.481 | Concentrations from ANSTO elemental analysis, Units ng m-3
ASP14 | Beresfield | 2014-05-01 | Zn | Zinc | 11.39 | 0.986 | Concentrations from ANSTO elemental analysis, Units ng m-3
ASP14 | Beresfield | 2014-05-04 | Zn | Zinc | 0.946 | 0.249 | Concentrations from ANSTO elemental analysis, Units ng m-3
ASP14 | Beresfield | 2014-05-07 | Zn | Zinc | 11.279 | 0.971 | Concentrations from ANSTO elemental analysis, Units ng m-3
ASP14 | Beresfield | 2014-05-10 | Zn | Zinc | 21.992 | 1.618 | Concentrations from ANSTO elemental analysis, Units ng m-3
ASP14 | Beresfield | 2014-05-13 | Zn | Zinc | 23.529 | 1.703 | Concentrations from ANSTO elemental analysis, Units ng m-3
ASP14 | Beresfield | 2014-05-16 | Zn | Zinc | 25.093 | 1.797 | Concentrations from ANSTO elemental analysis, Units ng m-3
ASP14 | Beresfield | 2014-05-19 | Zn | Zinc | 20.514 | 1.532 | Concentrations from ANSTO elemental analysis, Units ng m-3
ASP14 | Beresfield | 2014-05-22 | Zn | Zinc | 16.851 | 1.316 | Concentrations from ANSTO elemental analysis, Units ng m-3
ASP14 | Beresfield | 2014-05-25 | Zn | Zinc | 17.005 | 1.326 | Concentrations from ANSTO elemental analysis, Units ng m-3
ASP14 | Beresfield | 2014-05-28 | Zn | Zinc | 5.829 | 0.638 | Concentrations from ANSTO elemental analysis, Units ng m-3
ASP14 | Beresfield | 2014-05-31 | Zn | Zinc | 9.48 | 0.868 | Concentrations from ANSTO elemental analysis, Units ng m-3
ASP14 | Beresfield | 2014-06-03 | Zn | Zinc | 6.481 | 0.666 | Concentrations from ANSTO elemental analysis, Units ng m-3
ASP14 | Beresfield | 2014-06-06 | Zn | Zinc | 5.013 | 0.563 | Concentrations from ANSTO elemental analysis, Units ng m-3
ASP14 | Beresfield | 2014-06-09 | Zn | Zinc | 7.274 | 0.712 | Concentrations from ANSTO elemental analysis, Units ng m-3
ASP14 | Beresfield | 2014-06-12 | Zn | Zinc | 18.793 | 1.411 | Concentrations from ANSTO elemental analysis, Units ng m-3
ASP14 | Beresfield | 2014-06-15 | Zn | Zinc | 2.505 | 0.375 | Concentrations from ANSTO elemental analysis, Units ng m-3
ASP14 | Beresfield | 2014-06-18 | Zn | Zinc | 17.924 | 1.368 | Concentrations from ANSTO elemental analysis, Units ng m-3
ASP14 | Beresfield | 2014-06-21 | Zn | Zinc | 14.043 | 1.123 | Concentrations from ANSTO elemental analysis, Units ng m-3
ASP14 | Beresfield | 2014-06-24 | Zn | Zinc | 7.864 | 0.729 | Concentrations from ANSTO elemental analysis, Units ng m-3
ASP14 | Beresfield | 2014-06-27 | Zn | Zinc | 25.044 | 1.786 | Concentrations from ANSTO elemental analysis, Units ng m-3
ASP14 | Beresfield | 2014-06-30 | Zn | Zinc | 5.034 | 0.562 | Concentrations from ANSTO elemental analysis, Units ng m-3
ASP14 | Beresfield | 2014-07-03 | Zn | Zinc | 23.521 | 1.689 | Concentrations from ANSTO elemental analysis, Units ng m-3
ASP14 | Beresfield | 2014-07-06 | Zn | Zinc | 1.475 | 0.305 | Concentrations from ANSTO elemental analysis, Units ng m-3
ASP14 | Beresfield | 2014-07-09 | Zn | Zinc | 9.989 | 0.878 | Concentrations from ANSTO elemental analysis, Units ng m-3
ASP14 | Beresfield | 2014-07-12 | Zn | Zinc | 8.397 | 0.785 | Concentrations from ANSTO elemental analysis, Units ng m-3
ASP14 | Beresfield | 2014-07-15 | Zn | Zinc | 20.74 | 1.539 | Concentrations from ANSTO elemental analysis, Units ng m-3
ASP14 | Beresfield | 2014-07-18 | Zn | Zinc | 1.822 | 0.335 | Concentrations from ANSTO elemental analysis, Units ng m-3
ASP14 | Beresfield | 2014-07-21 | Zn | Zinc | 19.236 | 1.439 | Concentrations from ANSTO elemental analysis, Units ng m-3
ASP14 | Beresfield | 2014-07-24 | Zn | Zinc | 22.836 | 1.668 | Concentrations from ANSTO elemental analysis, Units ng m-3
ASP14 | Beresfield | 2014-07-27 | Zn | Zinc | 10.374 | 0.905 | Concentrations from ANSTO elemental analysis, Units ng m-3
ASP14 | Beresfield | 2014-07-30 | Zn | Zinc | 12.707 | 1.046 | Concentrations from ANSTO elemental analysis, Units ng m-3
ASP14 | Beresfield | 2014-08-02 | Zn | Zinc | 3.618 | 0.47 | Concentrations from ANSTO elemental analysis, Units ng m-3
ASP14 | Beresfield | 2014-08-05 | Zn | Zinc | 20.562 | 1.542 | Concentrations from ANSTO elemental analysis, Units ng m-3
ASP14 | Beresfield | 2014-08-08 | Zn | Zinc | 24.101 | 1.755 | Concentrations from ANSTO elemental analysis, Units ng m-3
ASP14 | Beresfield | 2014-08-11 | Zn | Zinc | 5.832 | 0.62 | Concentrations from ANSTO elemental analysis, Units ng m-3
ASP14 | Beresfield | 2014-08-14 | Zn | Zinc | 13.958 | 1.152 | Concentrations from ANSTO elemental analysis, Units ng m-3
ASP14 | Beresfield | 2014-08-17 | Zn | Zinc | 2.606 | 0.387 | Concentrations from ANSTO elemental analysis, Units ng m-3
ASP14 | Beresfield | 2014-08-20 | Zn | Zinc | 5.351 | 0.594 | Concentrations from ANSTO elemental analysis, Units ng m-3
ASP14 | Beresfield | 2014-08-23 | Zn | Zinc | 6.825 | 0.705 | Concentrations from ANSTO elemental analysis, Units ng m-3
ASP14 | Beresfield | 2014-08-26 | Zn | Zinc | 5.036 | 0.574 | Concentrations from ANSTO elemental analysis, Units ng m-3
ASP14 | Beresfield | 2014-08-29 | Zn | Zinc | 7.192 | 0.721 | Concentrations from ANSTO elemental analysis, Units ng m-3
ASP14 | Beresfield | 2014-09-01 | Zn | Zinc | 7.108 | 0.705 | Concentrations from ANSTO elemental analysis, Units ng m-3
ASP14 | Beresfield | 2014-09-04 | Zn | Zinc | 6.113 | 0.645 | Concentrations from ANSTO elemental analysis, Units ng m-3
ASP14 | Beresfield | 2014-09-07 | Zn | Zinc | 2.38 | 0.389 | Concentrations from ANSTO elemental analysis, Units ng m-3
ASP14 | Beresfield | 2014-09-10 | Zn | Zinc | 2.885 | 0.435 | Concentrations from ANSTO elemental analysis, Units ng m-3
ASP14 | Beresfield | 2014-09-13 | Zn | Zinc | 3.325 | 0.45 | Concentrations from ANSTO elemental analysis, Units ng m-3
ASP14 | Beresfield | 2014-09-16 | Zn | Zinc | 7.423 | 0.728 | Concentrations from ANSTO elemental analysis, Units ng m-3
ASP14 | Beresfield | 2014-09-19 | Zn | Zinc | 14.02 | 1.147 | Concentrations from ANSTO elemental analysis, Units ng m-3
ASP14 | Beresfield | 2014-09-22 | Zn | Zinc | 8.88 | 0.828 | Concentrations from ANSTO elemental analysis, Units ng m-3
ASP14 | Beresfield | 2014-09-25 | Zn | Zinc | 6.862 | 0.688 | Concentrations from ANSTO elemental analysis, Units ng m-3
ASP14 | Beresfield | 2014-09-28 | Zn | Zinc | 7.834 | 0.756 | Concentrations from ANSTO elemental analysis, Units ng m-3
ASP14 | Beresfield | 2014-10-01 | Zn | Zinc | 5.828 | 0.637 | Concentrations from ANSTO elemental analysis, Units ng m-3
ASP14 | Beresfield | 2014-10-04 | Zn | Zinc | 2.224 | 0.366 | Concentrations from ANSTO elemental analysis, Units ng m-3
ASP14 | Beresfield | 2014-10-07 | Zn | Zinc | 2.83 | 0.427 | Concentrations from ANSTO elemental analysis, Units ng m-3
ASP14 | Beresfield | 2014-10-10 | Zn | Zinc | 8.831 | 0.813 | Concentrations from ANSTO elemental analysis, Units ng m-3
ASP14 | Beresfield | 2014-10-13 | Zn | Zinc | 5.594 | 0.603 | Concentrations from ANSTO elemental analysis, Units ng m-3
ASP14 | Beresfield | 2014-10-16 | Zn | Zinc | 7.799 | 0.759 | Concentrations from ANSTO elemental analysis, Units ng m-3
ASP14 | Beresfield | 2014-10-19 | Zn | Zinc | 5.168 | 0.593 | Concentrations from ANSTO elemental analysis, Units ng m-3
ASP14 | Beresfield | 2014-10-22 | Zn | Zinc | 10.938 | 0.964 | Concentrations from ANSTO elemental analysis, Units ng m-3
ASP14 | Beresfield | 2014-10-25 | Zn | Zinc | 4.306 | 0.532 | Concentrations from ANSTO elemental analysis, Units ng m-3
ASP14 | Beresfield | 2014-10-28 | Zn | Zinc | 5.576 | 0.603 | Concentrations from ANSTO elemental analysis, Units ng m-3
ASP14 | Beresfield | 2014-10-31 | Zn | Zinc | 20.294 | 1.522 | Concentrations from ANSTO elemental analysis, Units ng m-3
ASP14 | Beresfield | 2014-11-03 | Zn | Zinc | 2.763 | 0.461 | Concentrations from ANSTO elemental analysis, Units ng m-3
ASP14 | Beresfield | 2014-11-06 | Zn | Zinc | 8.266 | 0.811 | Concentrations from ANSTO elemental analysis, Units ng m-3
ASP14 | Beresfield | 2014-11-09 | Zn | Zinc | 4.348 | 0.546 | Concentrations from ANSTO elemental analysis, Units ng m-3
ASP14 | Beresfield | 2014-11-12 | Zn | Zinc | 3.611 | 0.486 | Concentrations from ANSTO elemental analysis, Units ng m-3
ASP14 | Beresfield | 2014-11-15 | Zn | Zinc | 3.604 | 0.504 | Concentrations from ANSTO elemental analysis, Units ng m-3
ASP14 | Beresfield | 2014-11-18 | Zn | Zinc | 7.325 | 0.724 | Concentrations from ANSTO elemental analysis, Units ng m-3
ASP14 | Beresfield | 2014-11-21 | Zn | Zinc | 7.394 | 0.729 | Concentrations from ANSTO elemental analysis, Units ng m-3
ASP14 | Beresfield | 2014-11-24 | Zn | Zinc | 7.401 | 0.734 | Concentrations from ANSTO elemental analysis, Units ng m-3
ASP14 | Beresfield | 2014-11-27 | Zn | Zinc | 4.527 | 0.536 | Concentrations from ANSTO elemental analysis, Units ng m-3
ASP14 | Beresfield | 2014-11-30 | Zn | Zinc | 1.837 | 0.33 | Concentrations from ANSTO elemental analysis, Units ng m-3
ASP14 | Beresfield | 2014-12-03 | Zn | Zinc | 2.934 | 0.427 | Concentrations from ANSTO elemental analysis, Units ng m-3
ASP14 | Beresfield | 2014-12-06 | Zn | Zinc | 3.115 | 0.424 | Concentrations from ANSTO elemental analysis, Units ng m-3
ASP14 | Beresfield | 2014-12-09 | Zn | Zinc | 4.319 | 0.53 | Concentrations from ANSTO elemental analysis, Units ng m-3
ASP14 | Beresfield | 2014-12-12 | Zn | Zinc | 0.405 | 0.185 | Concentrations from ANSTO elemental analysis, Units ng m-3
ASP14 | Beresfield | 2014-12-15 | Zn | Zinc | 2.74 | 0.43 | Concentrations from ANSTO elemental analysis, Units ng m-3
ASP14 | Beresfield | 2014-12-18 | Zn | Zinc | 4.44 | 0.534 | Concentrations from ANSTO elemental analysis, Units ng m-3
ASP14 | Beresfield | 2014-12-21 | Zn | Zinc | 0.857 | 0.246 | Concentrations from ANSTO elemental analysis, Units ng m-3
ASP14 | Beresfield | 2014-12-24 | Zn | Zinc | 2.77 | 0.408 | Concentrations from ANSTO elemental analysis, Units ng m-3
ASP14 | Beresfield | 2014-12-27 | Zn | Zinc | 0.279 | 0.172 | Concentrations from ANSTO elemental analysis, Units ng m-3
ASP14 | Beresfield | 2014-12-30 | Zn | Zinc | 3.118 | 0.45 | Concentrations from ANSTO elemental analysis, Units ng m-3
ASP14 | Beresfield | 2015-01-02 | Zn | Zinc | 1.334 | 0.285 | Concentrations from ANSTO elemental analysis, Units ng m-3
ASP14 | Beresfield | 2015-01-05 | Zn | Zinc | 2.46 | 0.381 | Concentrations from ANSTO elemental analysis, Units ng m-3
ASP14 | Beresfield | 2015-01-08 | Zn | Zinc | 1.039 | 0.261 | Concentrations from ANSTO elemental analysis, Units ng m-3
ASP14 | Beresfield | 2015-01-11 | Zn | Zinc | 0.406 | 0.21 | Concentrations from ANSTO elemental analysis, Units ng m-3
ASP14 | Beresfield | 2015-01-14 | Zn | Zinc | 2.871 | 0.411 | Concentrations from ANSTO elemental analysis, Units ng m-3
ASP14 | Beresfield | 2015-01-17 | Zn | Zinc | 2.721 | 0.393 | Concentrations from ANSTO elemental analysis, Units ng m-3
ASP14 | Beresfield | 2015-01-20 | Zn | Zinc | 1.416 | 0.282 | Concentrations from ANSTO elemental analysis, Units ng m-3
ASP14 | Beresfield | 2015-01-23 | Zn | Zinc | 1.519 | 0.319 | Concentrations from ANSTO elemental analysis, Units ng m-3
ASP14 | Beresfield | 2015-01-26 | Zn | Zinc | 0.667 | 0.232 | Concentrations from ANSTO elemental analysis, Units ng m-3
ASP14 | Beresfield | 2015-01-29 | Zn | Zinc | 1.485 | 0.287 | Concentrations from ANSTO elemental analysis, Units ng m-3
ASP14 | Beresfield | 2015-02-01 | Zn | Zinc | 1.815 | 0.342 | Concentrations from ANSTO elemental analysis, Units ng m-3
ASP14 | Beresfield | 2015-02-04 | Zn | Zinc | 9.837 | 0.883 | Concentrations from ANSTO elemental analysis, Units ng m-3
ASP14 | Beresfield | 2015-02-07 | Zn | Zinc | 1.772 | 0.349 | Concentrations from ANSTO elemental analysis, Units ng m-3
ASP14 | Beresfield | 2015-02-10 | Zn | Zinc | 1.726 | 0.337 | Concentrations from ANSTO elemental analysis, Units ng m-3
ASP14 | Beresfield | 2015-02-13 | Zn | Zinc | 4.858 | 0.563 | Concentrations from ANSTO elemental analysis, Units ng m-3
ASP14 | Beresfield | 2015-02-16 | Zn | Zinc | 2.822 | 0.417 | Concentrations from ANSTO elemental analysis, Units ng m-3
ASP14 | Beresfield | 2015-02-19 | Zn | Zinc | 3.966 | 0.49 | Concentrations from ANSTO elemental analysis, Units ng m-3
ASP14 | Beresfield | 2015-02-22 | Zn | Zinc | 0.862 | 0.244 | Concentrations from ANSTO elemental analysis, Units ng m-3
ASP14 | Beresfield | 2015-02-25 | Zn | Zinc | 2.995 | 0.433 | Concentrations from ANSTO elemental analysis, Units ng m-3
ASP14 | Beresfield | 2015-02-28 | Zn | Zinc | 3.307 | 0.448 | Concentrations from ANSTO elemental analysis, Units ng m-3
ASP89 | Stockton | 2014-03-02 | Zn | Zinc | 45.537 | 3.026 | Concentrations from ANSTO elemental analysis, Units ng m-3
ASP89 | Stockton | 2014-03-05 | Zn | Zinc | 2.286 | 0.371 | Concentrations from ANSTO elemental analysis, Units ng m-3
ASP89 | Stockton | 2014-03-08 | Zn | Zinc | 0.345 | 0.22 | Concentrations from ANSTO elemental analysis, Units ng m-3
ASP89 | Stockton | 2014-03-12 | Zn | Zinc | 12.201 | 1.238 | Concentrations from ANSTO elemental analysis, Units ng m-3
ASP89 | Stockton | 2014-03-14 | Zn | Zinc | 10.857 | 0.946 | Concentrations from ANSTO elemental analysis, Units ng m-3
ASP89 | Stockton | 2014-03-17 | Zn | Zinc | 0.57 | 0.214 | Concentrations from ANSTO elemental analysis, Units ng m-3
ASP89 | Stockton | 2014-03-20 | Zn | Zinc | 1.011 | 0.262 | Concentrations from ANSTO elemental analysis, Units ng m-3
ASP89 | Stockton | 2014-03-23 | Zn | Zinc | 2.303 | 0.385 | Concentrations from ANSTO elemental analysis, Units ng m-3
ASP89 | Stockton | 2014-03-26 | Zn | Zinc | 16.841 | 1.338 | Concentrations from ANSTO elemental analysis, Units ng m-3
ASP89 | Stockton | 2014-03-29 | Zn | Zinc | 3.903 | 0.499 | Concentrations from ANSTO elemental analysis, Units ng m-3
ASP89 | Stockton | 2014-04-01 | Zn | Zinc | 13.98 | 1.171 | Concentrations from ANSTO elemental analysis, Units ng m-3
ASP89 | Stockton | 2014-04-04 | Zn | Zinc | 2.262 | 0.404 | Concentrations from ANSTO elemental analysis, Units ng m-3
ASP89 | Stockton | 2014-04-07 | Zn | Zinc | 3.326 | 0.497 | Concentrations from ANSTO elemental analysis, Units ng m-3
ASP89 | Stockton | 2014-04-10 | Zn | Zinc | 3.781 | 0.514 | Concentrations from ANSTO elemental analysis, Units ng m-3
ASP89 | Stockton | 2014-04-13 | Zn | Zinc | 2.675 | 0.399 | Concentrations from ANSTO elemental analysis, Units ng m-3
ASP89 | Stockton | 2014-04-16 | Zn | Zinc | 5.835 | 0.663 | Concentrations from ANSTO elemental analysis, Units ng m-3
ASP89 | Stockton | 2014-04-19 | Zn | Zinc | 5.84 | 0.635 | Concentrations from ANSTO elemental analysis, Units ng m-3
ASP89 | Stockton | 2014-04-22 | Zn | Zinc | 35.238 | 2.448 | Concentrations from ANSTO elemental analysis, Units ng m-3
ASP89 | Stockton | 2014-04-25 | Zn | Zinc | 1.382 | 0.302 | Concentrations from ANSTO elemental analysis, Units ng m-3
ASP89 | Stockton | 2014-04-28 | Zn | Zinc | 9.066 | 0.833 | Concentrations from ANSTO elemental analysis, Units ng m-3
ASP89 | Stockton | 2014-05-01 | Zn | Zinc | 4.904 | 0.576 | Concentrations from ANSTO elemental analysis, Units ng m-3
ASP89 | Stockton | 2014-05-04 | Zn | Zinc | 1.29 | 0.278 | Concentrations from ANSTO elemental analysis, Units ng m-3
ASP89 | Stockton | 2014-05-07 | Zn | Zinc | 15.426 | 1.245 | Concentrations from ANSTO elemental analysis, Units ng m-3
ASP89 | Stockton | 2014-05-10 | Zn | Zinc | 20.878 | 1.59 | Concentrations from ANSTO elemental analysis, Units ng m-3
ASP89 | Stockton | 2014-05-13 | Zn | Zinc | 10.922 | 0.962 | Concentrations from ANSTO elemental analysis, Units ng m-3
ASP89 | Stockton | 2014-05-16 | Zn | Zinc | 26.662 | 1.899 | Concentrations from ANSTO elemental analysis, Units ng m-3
ASP89 | Stockton | 2014-05-19 | Zn | Zinc | 37.121 | 2.524 | Concentrations from ANSTO elemental analysis, Units ng m-3
ASP89 | Stockton | 2014-05-22 | Zn | Zinc | 45.008 | 3.026 | Concentrations from ANSTO elemental analysis, Units ng m-3
ASP89 | Stockton | 2014-05-25 | Zn | Zinc | 13.594 | 1.15 | Concentrations from ANSTO elemental analysis, Units ng m-3
ASP89 | Stockton | 2014-05-28 | Zn | Zinc | 33.578 | 2.307 | Concentrations from ANSTO elemental analysis, Units ng m-3
ASP89 | Stockton | 2014-05-31 | Zn | Zinc | 8.157 | 0.785 | Concentrations from ANSTO elemental analysis, Units ng m-3
ASP89 | Stockton | 2014-06-03 | Zn | Zinc | 6.898 | 0.693 | Concentrations from ANSTO elemental analysis, Units ng m-3
ASP89 | Stockton | 2014-06-06 | Zn | Zinc | 1.391 | 0.314 | Concentrations from ANSTO elemental analysis, Units ng m-3
ASP89 | Stockton | 2014-06-09 | Zn | Zinc | 5.33 | 0.603 | Concentrations from ANSTO elemental analysis, Units ng m-3
ASP89 | Stockton | 2014-06-12 | Zn | Zinc | 30.374 | 2.106 | Concentrations from ANSTO elemental analysis, Units ng m-3
ASP89 | Stockton | 2014-06-15 | Zn | Zinc | 2.923 | 0.433 | Concentrations from ANSTO elemental analysis, Units ng m-3
ASP89 | Stockton | 2014-06-18 | Zn | Zinc | 76.307 | 4.784 | Concentrations from ANSTO elemental analysis, Units ng m-3
ASP89 | Stockton | 2014-06-21 | Zn | Zinc | 17.354 | 1.347 | Concentrations from ANSTO elemental analysis, Units ng m-3
ASP89 | Stockton | 2014-06-24 | Zn | Zinc | 20.83 | 1.527 | Concentrations from ANSTO elemental analysis, Units ng m-3
ASP89 | Stockton | 2014-06-27 | Zn | Zinc | 6.139 | 0.652 | Concentrations from ANSTO elemental analysis, Units ng m-3
ASP89 | Stockton | 2014-06-30 | Zn | Zinc | 5.39 | 0.578 | Concentrations from ANSTO elemental analysis, Units ng m-3
ASP89 | Stockton | 2014-07-03 | Zn | Zinc | 36.239 | 2.464 | Concentrations from ANSTO elemental analysis, Units ng m-3
ASP89 | Stockton | 2014-07-06 | Zn | Zinc | 1.685 | 0.353 | Concentrations from ANSTO elemental analysis, Units ng m-3
ASP89 | Stockton | 2014-07-09 | Zn | Zinc | 30.351 | 2.105 | Concentrations from ANSTO elemental analysis, Units ng m-3
ASP89 | Stockton | 2014-07-12 | Zn | Zinc | 4.913 | 0.553 | Concentrations from ANSTO elemental analysis, Units ng m-3
ASP89 | Stockton | 2014-07-15 | Zn | Zinc | 226.311 | 13.549 | Concentrations from ANSTO elemental analysis, Units ng m-3
ASP89 | Stockton | 2014-07-18 | Zn | Zinc | 39.446 | 2.636 | Concentrations from ANSTO elemental analysis, Units ng m-3
ASP89 | Stockton | 2014-07-21 | Zn | Zinc | 20.434 | 1.523 | Concentrations from ANSTO elemental analysis, Units ng m-3
ASP89 | Stockton | 2014-07-24 | Zn | Zinc | 39.803 | 2.668 | Concentrations from ANSTO elemental analysis, Units ng m-3
ASP89 | Stockton | 2014-07-27 | Zn | Zinc | 7.966 | 0.763 | Concentrations from ANSTO elemental analysis, Units ng m-3
ASP89 | Stockton | 2014-07-30 | Zn | Zinc | 7.416 | 0.764 | Concentrations from ANSTO elemental analysis, Units ng m-3
ASP89 | Stockton | 2014-08-02 | Zn | Zinc | 3.736 | 0.477 | Concentrations from ANSTO elemental analysis, Units ng m-3
ASP89 | Stockton | 2014-08-05 | Zn | Zinc | 25.065 | 1.826 | Concentrations from ANSTO elemental analysis, Units ng m-3
ASP89 | Stockton | 2014-08-08 | Zn | Zinc | 36.2 | 2.487 | Concentrations from ANSTO elemental analysis, Units ng m-3
ASP89 | Stockton | 2014-08-11 | Zn | Zinc | 4.677 | 0.549 | Concentrations from ANSTO elemental analysis, Units ng m-3
ASP89 | Stockton | 2014-08-14 | Zn | Zinc | 28.624 | 2.027 | Concentrations from ANSTO elemental analysis, Units ng m-3
ASP89 | Stockton | 2014-08-17 | Zn | Zinc | 1.556 | 0.339 | Concentrations from ANSTO elemental analysis, Units ng m-3
ASP89 | Stockton | 2014-08-20 | Zn | Zinc | 4.376 | 0.528 | Concentrations from ANSTO elemental analysis, Units ng m-3
ASP89 | Stockton | 2014-08-23 | Zn | Zinc | 6.894 | 0.706 | Concentrations from ANSTO elemental analysis, Units ng m-3
ASP89 | Stockton | 2014-08-26 | Zn | Zinc | 0.99 | 0.273 | Concentrations from ANSTO elemental analysis, Units ng m-3
ASP89 | Stockton | 2014-08-29 | Zn | Zinc | 8.294 | 0.782 | Concentrations from ANSTO elemental analysis, Units ng m-3
ASP89 | Stockton | 2014-09-01 | Zn | Zinc | 40.314 | 2.707 | Concentrations from ANSTO elemental analysis, Units ng m-3
ASP89 | Stockton | 2014-09-04 | Zn | Zinc | 2.705 | 0.408 | Concentrations from ANSTO elemental analysis, Units ng m-3
ASP89 | Stockton | 2014-09-07 | Zn | Zinc | 2.481 | 0.383 | Concentrations from ANSTO elemental analysis, Units ng m-3
ASP89 | Stockton | 2014-09-10 | Zn | Zinc | 15.592 | 1.254 | Concentrations from ANSTO elemental analysis, Units ng m-3
ASP89 | Stockton | 2014-09-13 | Zn | Zinc | 1.575 | 0.302 | Concentrations from ANSTO elemental analysis, Units ng m-3
ASP89 | Stockton | 2014-09-16 | Zn | Zinc | 3.348 | 0.463 | Concentrations from ANSTO elemental analysis, Units ng m-3
ASP89 | Stockton | 2014-09-19 | Zn | Zinc | 15.861 | 1.26 | Concentrations from ANSTO elemental analysis, Units ng m-3
ASP89 | Stockton | 2014-09-22 | Zn | Zinc | 12.917 | 1.086 | Concentrations from ANSTO elemental analysis, Units ng m-3
ASP89 | Stockton | 2014-09-25 | Zn | Zinc | 6.691 | 0.681 | Concentrations from ANSTO elemental analysis, Units ng m-3
ASP89 | Stockton | 2014-09-28 | Zn | Zinc | 9.902 | 0.901 | Concentrations from ANSTO elemental analysis, Units ng m-3
ASP89 | Stockton | 2014-10-01 | Zn | Zinc | 4.889 | 0.568 | Concentrations from ANSTO elemental analysis, Units ng m-3
ASP89 | Stockton | 2014-10-04 | Zn | Zinc | 2.475 | 0.393 | Concentrations from ANSTO elemental analysis, Units ng m-3
ASP89 | Stockton | 2014-10-07 | Zn | Zinc | 23.092 | 1.685 | Concentrations from ANSTO elemental analysis, Units ng m-3
ASP89 | Stockton | 2014-10-10 | Zn | Zinc | 8.352 | 0.793 | Concentrations from ANSTO elemental analysis, Units ng m-3
ASP89 | Stockton | 2014-10-13 | Zn | Zinc | 10.558 | 0.921 | Concentrations from ANSTO elemental analysis, Units ng m-3
ASP89 | Stockton | 2014-10-16 | Zn | Zinc | 16.038 | 1.284 | Concentrations from ANSTO elemental analysis, Units ng m-3
ASP89 | Stockton | 2014-10-19 | Zn | Zinc | 2.551 | 0.416 | Concentrations from ANSTO elemental analysis, Units ng m-3
ASP89 | Stockton | 2014-10-22 | Zn | Zinc | 0.618 | 0.211 | Concentrations from ANSTO elemental analysis, Units ng m-3
ASP89 | Stockton | 2014-10-25 | Zn | Zinc | 5.324 | 0.648 | Concentrations from ANSTO elemental analysis, Units ng m-3
ASP89 | Stockton | 2014-10-28 | Zn | Zinc | 6.519 | 0.696 | Concentrations from ANSTO elemental analysis, Units ng m-3
ASP89 | Stockton | 2014-10-31 | Zn | Zinc | 15.779 | 1.27 | Concentrations from ANSTO elemental analysis, Units ng m-3
ASP89 | Stockton | 2014-11-03 | Zn | Zinc | 2.111 | 0.357 | Concentrations from ANSTO elemental analysis, Units ng m-3
ASP89 | Stockton | 2014-11-06 | Zn | Zinc | 28.976 | 2.039 | Concentrations from ANSTO elemental analysis, Units ng m-3
ASP89 | Stockton | 2014-11-09 | Zn | Zinc | 2.488 | 0.407 | Concentrations from ANSTO elemental analysis, Units ng m-3
ASP89 | Stockton | 2014-11-12 | Zn | Zinc | 0.286 | 0.186 | Concentrations from ANSTO elemental analysis, Units ng m-3
ASP89 | Stockton | 2014-11-15 | Zn | Zinc | 0.708 | 0.235 | Concentrations from ANSTO elemental analysis, Units ng m-3
ASP89 | Stockton | 2014-11-18 | Zn | Zinc | 7.582 | 0.74 | Concentrations from ANSTO elemental analysis, Units ng m-3
ASP89 | Stockton | 2014-11-21 | Zn | Zinc | 13.514 | 1.12 | Concentrations from ANSTO elemental analysis, Units ng m-3
ASP89 | Stockton | 2014-11-24 | Zn | Zinc | 3.308 | 0.449 | Concentrations from ANSTO elemental analysis, Units ng m-3
ASP89 | Stockton | 2014-11-27 | Zn | Zinc | 0.358 | 0.182 | Concentrations from ANSTO elemental analysis, Units ng m-3
ASP89 | Stockton | 2014-11-30 | Zn | Zinc | 1.05 | 0.273 | Concentrations from ANSTO elemental analysis, Units ng m-3
ASP89 | Stockton | 2014-12-03 | Zn | Zinc | 1.128 | 0.315 | Concentrations from ANSTO elemental analysis, Units ng m-3
ASP89 | Stockton | 2014-12-06 | Zn | Zinc | 2.519 | 0.4 | Concentrations from ANSTO elemental analysis, Units ng m-3
ASP89 | Stockton | 2014-12-09 | Zn | Zinc | 0.704 | 0.218 | Concentrations from ANSTO elemental analysis, Units ng m-3
ASP89 | Stockton | 2014-12-12 | Zn | Zinc | 0.217 | 0.155 | Concentrations from ANSTO elemental analysis, Units ng m-3
ASP89 | Stockton | 2014-12-15 | Zn | Zinc | 0.708 | 0.256 | Concentrations from ANSTO elemental analysis, Units ng m-3
ASP89 | Stockton | 2014-12-18 | Zn | Zinc | 0.896 | 0.302 | Concentrations from ANSTO elemental analysis, Units ng m-3
ASP89 | Stockton | 2014-12-21 | Zn | Zinc | 0.518 | 0.227 | Concentrations from ANSTO elemental analysis, Units ng m-3
ASP89 | Stockton | 2014-12-24 | Zn | Zinc | 3.099 | 0.439 | Concentrations from ANSTO elemental analysis, Units ng m-3
ASP89 | Stockton | 2014-12-27 | Zn | Zinc | 0.229 | 0.163 | Concentrations from ANSTO elemental analysis, Units ng m-3
ASP89 | Stockton | 2014-12-30 | Zn | Zinc | 1.9 | 0.361 | Concentrations from ANSTO elemental analysis, Units ng m-3
ASP89 | Stockton | 2015-01-02 | Zn | Zinc | 1.083 | 0.29 | Concentrations from ANSTO elemental analysis, Units ng m-3
ASP89 | Stockton | 2015-01-05 | Zn | Zinc | 0.513 | 0.195 | Concentrations from ANSTO elemental analysis, Units ng m-3
ASP89 | Stockton | 2015-01-08 | Zn | Zinc | 0.438 | 0.206 | Concentrations from ANSTO elemental analysis, Units ng m-3
ASP89 | Stockton | 2015-01-11 | Zn | Zinc | 0.505 | 0.215 | Concentrations from ANSTO elemental analysis, Units ng m-3
ASP89 | Stockton | 2015-01-14 | Zn | Zinc | 5.939 | 0.627 | Concentrations from ANSTO elemental analysis, Units ng m-3
ASP89 | Stockton | 2015-01-17 | Zn | Zinc | 6.443 | 0.685 | Concentrations from ANSTO elemental analysis, Units ng m-3
ASP89 | Stockton | 2015-01-20 | Zn | Zinc | 1.095 | 0.253 | Concentrations from ANSTO elemental analysis, Units ng m-3
ASP89 | Stockton | 2015-01-23 | Zn | Zinc | 0.735 | 0.25 | Concentrations from ANSTO elemental analysis, Units ng m-3
ASP89 | Stockton | 2015-01-26 | Zn | Zinc | 0.59 | 0.216 | Concentrations from ANSTO elemental analysis, Units ng m-3
ASP89 | Stockton | 2015-01-29 | Zn | Zinc | 2.154 | 0.359 | Concentrations from ANSTO elemental analysis, Units ng m-3
ASP89 | Stockton | 2015-02-01 | Zn | Zinc | 0.773 | 0.239 | Concentrations from ANSTO elemental analysis, Units ng m-3
ASP89 | Stockton | 2015-02-04 | Zn | Zinc | 19.904 | 1.495 | Concentrations from ANSTO elemental analysis, Units ng m-3
ASP89 | Stockton | 2015-02-07 | Zn | Zinc | 2.206 | 0.367 | Concentrations from ANSTO elemental analysis, Units ng m-3
ASP89 | Stockton | 2015-02-10 | Zn | Zinc | 1.261 | 0.271 | Concentrations from ANSTO elemental analysis, Units ng m-3
ASP89 | Stockton | 2015-02-13 | Zn | Zinc | 0.5 | 0.2 | Concentrations from ANSTO elemental analysis, Units ng m-3
ASP89 | Stockton | 2015-02-16 | Zn | Zinc | 0.286 | 0.179 | Concentrations from ANSTO elemental analysis, Units ng m-3
ASP89 | Stockton | 2015-02-19 | Zn | Zinc | 0.436 | 0.188 | Concentrations from ANSTO elemental analysis, Units ng m-3
ASP89 | Stockton | 2015-02-22 | Zn | Zinc | 0.66 | 0.207 | Concentrations from ANSTO elemental analysis, Units ng m-3
ASP89 | Stockton | 2015-02-25 | Zn | Zinc | 1.97 | 0.342 | Concentrations from ANSTO elemental analysis, Units ng m-3
ASP89 | Stockton | 2015-02-28 | Zn | Zinc | 4.06 | 0.523 | Concentrations from ANSTO elemental analysis, Units ng m-3
ASP10 | Mayfield | 2014-03-02 | Se | Selenium | 0 | 1.3 | Concentrations from ANSTO elemental analysis, Units ng m-3
ASP10 | Mayfield | 2014-03-05 | Se | Selenium | 0 | 1.3 | Concentrations from ANSTO elemental analysis, Units ng m-3
ASP10 | Mayfield | 2014-03-08 | Se | Selenium | 0.24 | 0.426 | Concentrations from ANSTO elemental analysis, Units ng m-3
ASP10 | Mayfield | 2014-03-11 | Se | Selenium | 0 | 1.3 | Concentrations from ANSTO elemental analysis, Units ng m-3
ASP10 | Mayfield | 2014-03-14 | Se | Selenium | 0.133 | 0.519 | Concentrations from ANSTO elemental analysis, Units ng m-3
ASP10 | Mayfield | 2014-03-26 | Se | Selenium | 0.159 | 0.385 | Concentrations from ANSTO elemental analysis, Units ng m-3
ASP10 | Mayfield | 2014-03-29 | Se | Selenium | 0 | 1.3 | Concentrations from ANSTO elemental analysis, Units ng m-3
ASP10 | Mayfield | 2014-04-01 | Se | Selenium | 0.557 | 0.479 | Concentrations from ANSTO elemental analysis, Units ng m-3
ASP10 | Mayfield | 2014-04-04 | Se | Selenium | 0.498 | 0.526 | Concentrations from ANSTO elemental analysis, Units ng m-3
ASP10 | Mayfield | 2014-04-07 | Se | Selenium | 0.134 | 0.429 | Concentrations from ANSTO elemental analysis, Units ng m-3
ASP10 | Mayfield | 2014-04-10 | Se | Selenium | 0.148 | 0.405 | Concentrations from ANSTO elemental analysis, Units ng m-3
ASP10 | Mayfield | 2014-04-13 | Se | Selenium | 0.027 | 0.39 | Concentrations from ANSTO elemental analysis, Units ng m-3
ASP10 | Mayfield | 2014-04-16 | Se | Selenium | 0.402 | 0.456 | Concentrations from ANSTO elemental analysis, Units ng m-3
ASP10 | Mayfield | 2014-04-19 | Se | Selenium | 0.255 | 0.43 | Concentrations from ANSTO elemental analysis, Units ng m-3
ASP10 | Mayfield | 2014-04-22 | Se | Selenium | 0 | 1.3 | Concentrations from ANSTO elemental analysis, Units ng m-3
ASP10 | Mayfield | 2014-04-25 | Se | Selenium | 0.631 | 0.498 | Concentrations from ANSTO elemental analysis, Units ng m-3
ASP10 | Mayfield | 2014-04-28 | Se | Selenium | 0.175 | 0.376 | Concentrations from ANSTO elemental analysis, Units ng m-3
ASP10 | Mayfield | 2014-05-01 | Se | Selenium | 0.491 | 0.531 | Concentrations from ANSTO elemental analysis, Units ng m-3
ASP10 | Mayfield | 2014-05-04 | Se | Selenium | 0.04 | 0.399 | Concentrations from ANSTO elemental analysis, Units ng m-3
ASP10 | Mayfield | 2014-05-07 | Se | Selenium | 0 | 1.3 | Concentrations from ANSTO elemental analysis, Units ng m-3
ASP10 | Mayfield | 2014-05-10 | Se | Selenium | 0.495 | 0.456 | Concentrations from ANSTO elemental analysis, Units ng m-3
ASP10 | Mayfield | 2014-05-13 | Se | Selenium | 0 | 1.3 | Concentrations from ANSTO elemental analysis, Units ng m-3
ASP10 | Mayfield | 2014-05-16 | Se | Selenium | 0.307 | 0.441 | Concentrations from ANSTO elemental analysis, Units ng m-3
ASP10 | Mayfield | 2014-05-19 | Se | Selenium | 0 | 1.3 | Concentrations from ANSTO elemental analysis, Units ng m-3
ASP10 | Mayfield | 2014-05-22 | Se | Selenium | 0.576 | 0.497 | Concentrations from ANSTO elemental analysis, Units ng m-3
ASP10 | Mayfield | 2014-05-25 | Se | Selenium | 0.401 | 0.548 | Concentrations from ANSTO elemental analysis, Units ng m-3
ASP10 | Mayfield | 2014-05-28 | Se | Selenium | 0 | 1.3 | Concentrations from ANSTO elemental analysis, Units ng m-3
ASP10 | Mayfield | 2014-05-31 | Se | Selenium | 0.267 | 0.428 | Concentrations from ANSTO elemental analysis, Units ng m-3
ASP10 | Mayfield | 2014-06-03 | Se | Selenium | 0.346 | 0.453 | Concentrations from ANSTO elemental analysis, Units ng m-3
ASP10 | Mayfield | 2014-06-06 | Se | Selenium | 0.543 | 0.531 | Concentrations from ANSTO elemental analysis, Units ng m-3
ASP10 | Mayfield | 2014-06-09 | Se | Selenium | 0.037 | 0.494 | Concentrations from ANSTO elemental analysis, Units ng m-3
ASP10 | Mayfield | 2014-06-12 | Se | Selenium | 0.074 | 0.458 | Concentrations from ANSTO elemental analysis, Units ng m-3
ASP10 | Mayfield | 2014-06-15 | Se | Selenium | 0 | 1.3 | Concentrations from ANSTO elemental analysis, Units ng m-3
ASP10 | Mayfield | 2014-06-18 | Se | Selenium | 0 | 1.3 | Concentrations from ANSTO elemental analysis, Units ng m-3
ASP10 | Mayfield | 2014-06-21 | Se | Selenium | 0.483 | 0.508 | Concentrations from ANSTO elemental analysis, Units ng m-3
ASP10 | Mayfield | 2014-06-24 | Se | Selenium | 0 | 1.3 | Concentrations from ANSTO elemental analysis, Units ng m-3
ASP10 | Mayfield | 2014-06-27 | Se | Selenium | 0.643 | 0.533 | Concentrations from ANSTO elemental analysis, Units ng m-3
ASP10 | Mayfield | 2014-06-30 | Se | Selenium | 0 | 1.3 | Concentrations from ANSTO elemental analysis, Units ng m-3
ASP10 | Mayfield | 2014-07-03 | Se | Selenium | 0.785 | 0.488 | Concentrations from ANSTO elemental analysis, Units ng m-3
ASP10 | Mayfield | 2014-07-06 | Se | Selenium | 0.336 | 0.401 | Concentrations from ANSTO elemental analysis, Units ng m-3
ASP10 | Mayfield | 2014-07-09 | Se | Selenium | 0.325 | 0.468 | Concentrations from ANSTO elemental analysis, Units ng m-3
ASP10 | Mayfield | 2014-07-12 | Se | Selenium | 0 | 1.3 | Concentrations from ANSTO elemental analysis, Units ng m-3
ASP10 | Mayfield | 2014-07-15 | Se | Selenium | 0.209 | 0.509 | Concentrations from ANSTO elemental analysis, Units ng m-3
ASP10 | Mayfield | 2014-07-18 | Se | Selenium | 0 | 1.3 | Concentrations from ANSTO elemental analysis, Units ng m-3
ASP10 | Mayfield | 2014-07-21 | Se | Selenium | 0.568 | 0.693 | Concentrations from ANSTO elemental analysis, Units ng m-3
ASP10 | Mayfield | 2014-07-24 | Se | Selenium | 0.259 | 0.519 | Concentrations from ANSTO elemental analysis, Units ng m-3
ASP10 | Mayfield | 2014-07-27 | Se | Selenium | 0.195 | 0.455 | Concentrations from ANSTO elemental analysis, Units ng m-3
ASP10 | Mayfield | 2014-07-30 | Se | Selenium | 0 | 1.3 | Concentrations from ANSTO elemental analysis, Units ng m-3
ASP10 | Mayfield | 2014-08-02 | Se | Selenium | 0.194 | 0.44 | Concentrations from ANSTO elemental analysis, Units ng m-3
ASP10 | Mayfield | 2014-08-05 | Se | Selenium | 0.082 | 0.381 | Concentrations from ANSTO elemental analysis, Units ng m-3
ASP10 | Mayfield | 2014-08-08 | Se | Selenium | 0.22 | 0.426 | Concentrations from ANSTO elemental analysis, Units ng m-3
ASP10 | Mayfield | 2014-08-11 | Se | Selenium | 0 | 1.3 | Concentrations from ANSTO elemental analysis, Units ng m-3
ASP10 | Mayfield | 2014-08-14 | Se | Selenium | 0 | 1.3 | Concentrations from ANSTO elemental analysis, Units ng m-3
ASP10 | Mayfield | 2014-08-17 | Se | Selenium | 0.287 | 0.465 | Concentrations from ANSTO elemental analysis, Units ng m-3
ASP10 | Mayfield | 2014-08-20 | Se | Selenium | 0.818 | 0.656 | Concentrations from ANSTO elemental analysis, Units ng m-3
ASP10 | Mayfield | 2014-08-23 | Se | Selenium | 0.068 | 0.478 | Concentrations from ANSTO elemental analysis, Units ng m-3
ASP10 | Mayfield | 2014-08-26 | Se | Selenium | 0.178 | 0.48 | Concentrations from ANSTO elemental analysis, Units ng m-3
ASP10 | Mayfield | 2014-08-29 | Se | Selenium | 0.873 | 0.507 | Concentrations from ANSTO elemental analysis, Units ng m-3
ASP10 | Mayfield | 2014-09-01 | Se | Selenium | 0.041 | 0.41 | Concentrations from ANSTO elemental analysis, Units ng m-3
ASP10 | Mayfield | 2014-09-04 | Se | Selenium | 0.599 | 0.505 | Concentrations from ANSTO elemental analysis, Units ng m-3
ASP10 | Mayfield | 2014-09-07 | Se | Selenium | 0.054 | 0.395 | Concentrations from ANSTO elemental analysis, Units ng m-3
ASP10 | Mayfield | 2014-09-10 | Se | Selenium | 0.258 | 0.476 | Concentrations from ANSTO elemental analysis, Units ng m-3
ASP10 | Mayfield | 2014-09-13 | Se | Selenium | 0.068 | 0.382 | Concentrations from ANSTO elemental analysis, Units ng m-3
ASP10 | Mayfield | 2014-09-16 | Se | Selenium | 0.631 | 0.495 | Concentrations from ANSTO elemental analysis, Units ng m-3
ASP10 | Mayfield | 2014-09-19 | Se | Selenium | 0 | 1.3 | Concentrations from ANSTO elemental analysis, Units ng m-3
ASP10 | Mayfield | 2014-09-22 | Se | Selenium | 0.041 | 0.408 | Concentrations from ANSTO elemental analysis, Units ng m-3
ASP10 | Mayfield | 2014-09-25 | Se | Selenium | 1.062 | 0.521 | Concentrations from ANSTO elemental analysis, Units ng m-3
ASP10 | Mayfield | 2014-09-28 | Se | Selenium | 0 | 1.3 | Concentrations from ANSTO elemental analysis, Units ng m-3
ASP10 | Mayfield | 2014-10-01 | Se | Selenium | 0.45 | 0.546 | Concentrations from ANSTO elemental analysis, Units ng m-3
ASP10 | Mayfield | 2014-10-04 | Se | Selenium | 0.27 | 0.432 | Concentrations from ANSTO elemental analysis, Units ng m-3
ASP10 | Mayfield | 2014-10-07 | Se | Selenium | 0 | 1.3 | Concentrations from ANSTO elemental analysis, Units ng m-3
ASP10 | Mayfield | 2014-10-10 | Se | Selenium | 0.405 | 0.487 | Concentrations from ANSTO elemental analysis, Units ng m-3
ASP10 | Mayfield | 2014-10-13 | Se | Selenium | 0.136 | 0.42 | Concentrations from ANSTO elemental analysis, Units ng m-3
ASP10 | Mayfield | 2014-10-16 | Se | Selenium | 0.296 | 0.431 | Concentrations from ANSTO elemental analysis, Units ng m-3
ASP10 | Mayfield | 2014-10-19 | Se | Selenium | 0.175 | 0.418 | Concentrations from ANSTO elemental analysis, Units ng m-3
ASP10 | Mayfield | 2014-10-22 | Se | Selenium | 0 | 1.3 | Concentrations from ANSTO elemental analysis, Units ng m-3
ASP10 | Mayfield | 2014-10-25 | Se | Selenium | 0.175 | 0.445 | Concentrations from ANSTO elemental analysis, Units ng m-3
ASP10 | Mayfield | 2014-10-28 | Se | Selenium | 0.067 | 0.431 | Concentrations from ANSTO elemental analysis, Units ng m-3
ASP10 | Mayfield | 2014-10-31 | Se | Selenium | 0 | 1.3 | Concentrations from ANSTO elemental analysis, Units ng m-3
ASP10 | Mayfield | 2014-11-03 | Se | Selenium | 0.134 | 0.47 | Concentrations from ANSTO elemental analysis, Units ng m-3
ASP10 | Mayfield | 2014-11-06 | Se | Selenium | 0.725 | 0.552 | Concentrations from ANSTO elemental analysis, Units ng m-3
ASP10 | Mayfield | 2014-11-09 | Se | Selenium | 0.242 | 0.457 | Concentrations from ANSTO elemental analysis, Units ng m-3
ASP10 | Mayfield | 2014-11-12 | Se | Selenium | 0.322 | 0.443 | Concentrations from ANSTO elemental analysis, Units ng m-3
ASP10 | Mayfield | 2014-11-15 | Se | Selenium | 0 | 1.3 | Concentrations from ANSTO elemental analysis, Units ng m-3
ASP10 | Mayfield | 2014-11-18 | Se | Selenium | 0.349 | 0.483 | Concentrations from ANSTO elemental analysis, Units ng m-3
ASP10 | Mayfield | 2014-11-21 | Se | Selenium | 1.002 | 0.585 | Concentrations from ANSTO elemental analysis, Units ng m-3
ASP10 | Mayfield | 2014-11-24 | Se | Selenium | 0.403 | 0.444 | Concentrations from ANSTO elemental analysis, Units ng m-3
ASP10 | Mayfield | 2014-11-27 | Se | Selenium | 0.054 | 0.402 | Concentrations from ANSTO elemental analysis, Units ng m-3
ASP10 | Mayfield | 2014-11-30 | Se | Selenium | 0 | 1.3 | Concentrations from ANSTO elemental analysis, Units ng m-3
ASP10 | Mayfield | 2014-12-03 | Se | Selenium | 0.478 | 0.466 | Concentrations from ANSTO elemental analysis, Units ng m-3
ASP10 | Mayfield | 2014-12-06 | Se | Selenium | 0.571 | 0.505 | Concentrations from ANSTO elemental analysis, Units ng m-3
ASP10 | Mayfield | 2014-12-09 | Se | Selenium | 0.718 | 0.493 | Concentrations from ANSTO elemental analysis, Units ng m-3
ASP10 | Mayfield | 2014-12-12 | Se | Selenium | 0.611 | 0.506 | Concentrations from ANSTO elemental analysis, Units ng m-3
ASP10 | Mayfield | 2014-12-15 | Se | Selenium | 0.04 | 0.451 | Concentrations from ANSTO elemental analysis, Units ng m-3
ASP10 | Mayfield | 2014-12-18 | Se | Selenium | 0.867 | 0.47 | Concentrations from ANSTO elemental analysis, Units ng m-3
ASP10 | Mayfield | 2014-12-21 | Se | Selenium | 0.013 | 0.438 | Concentrations from ANSTO elemental analysis, Units ng m-3
ASP10 | Mayfield | 2014-12-24 | Se | Selenium | 0.345 | 0.452 | Concentrations from ANSTO elemental analysis, Units ng m-3
ASP10 | Mayfield | 2014-12-27 | Se | Selenium | 0.239 | 0.426 | Concentrations from ANSTO elemental analysis, Units ng m-3
ASP10 | Mayfield | 2014-12-30 | Se | Selenium | 0.651 | 0.507 | Concentrations from ANSTO elemental analysis, Units ng m-3
ASP10 | Mayfield | 2015-01-02 | Se | Selenium | 0.431 | 0.484 | Concentrations from ANSTO elemental analysis, Units ng m-3
ASP10 | Mayfield | 2015-01-05 | Se | Selenium | 0.535 | 0.523 | Concentrations from ANSTO elemental analysis, Units ng m-3
ASP10 | Mayfield | 2015-01-08 | Se | Selenium | 0.391 | 0.457 | Concentrations from ANSTO elemental analysis, Units ng m-3
ASP10 | Mayfield | 2015-01-11 | Se | Selenium | 0 | 1.3 | Concentrations from ANSTO elemental analysis, Units ng m-3
ASP10 | Mayfield | 2015-01-14 | Se | Selenium | 0 | 1.3 | Concentrations from ANSTO elemental analysis, Units ng m-3
ASP10 | Mayfield | 2015-01-17 | Se | Selenium | 0.57 | 0.505 | Concentrations from ANSTO elemental analysis, Units ng m-3
ASP10 | Mayfield | 2015-01-20 | Se | Selenium | 0.078 | 0.365 | Concentrations from ANSTO elemental analysis, Units ng m-3
ASP10 | Mayfield | 2015-01-23 | Se | Selenium | 0.092 | 0.379 | Concentrations from ANSTO elemental analysis, Units ng m-3
ASP10 | Mayfield | 2015-01-26 | Se | Selenium | 0 | 1.3 | Concentrations from ANSTO elemental analysis, Units ng m-3
ASP10 | Mayfield | 2015-01-29 | Se | Selenium | 0.144 | 0.431 | Concentrations from ANSTO elemental analysis, Units ng m-3
ASP10 | Mayfield | 2015-02-01 | Se | Selenium | 0.63 | 0.448 | Concentrations from ANSTO elemental analysis, Units ng m-3
ASP10 | Mayfield | 2015-02-04 | Se | Selenium | 0 | 1.3 | Concentrations from ANSTO elemental analysis, Units ng m-3
ASP10 | Mayfield | 2015-02-07 | Se | Selenium | 0.303 | 0.474 | Concentrations from ANSTO elemental analysis, Units ng m-3
ASP10 | Mayfield | 2015-02-10 | Se | Selenium | 0.21 | 0.447 | Concentrations from ANSTO elemental analysis, Units ng m-3
ASP10 | Mayfield | 2015-02-13 | Se | Selenium | 0.158 | 0.42 | Concentrations from ANSTO elemental analysis, Units ng m-3
ASP10 | Mayfield | 2015-02-16 | Se | Selenium | 0.263 | 0.46 | Concentrations from ANSTO elemental analysis, Units ng m-3
ASP10 | Mayfield | 2015-02-19 | Se | Selenium | 0.434 | 0.435 | Concentrations from ANSTO elemental analysis, Units ng m-3
ASP10 | Mayfield | 2015-02-22 | Se | Selenium | 0 | 1.3 | Concentrations from ANSTO elemental analysis, Units ng m-3
ASP10 | Mayfield | 2015-02-25 | Se | Selenium | 0 | 1.3 | Concentrations from ANSTO elemental analysis, Units ng m-3
ASP10 | Mayfield | 2015-02-28 | Se | Selenium | 0 | 1.3 | Concentrations from ANSTO elemental analysis, Units ng m-3
ASP12 | Newcastle | 2014-03-02 | Se | Selenium | 0.253 | 0.452 | Concentrations from ANSTO elemental analysis, Units ng m-3
ASP12 | Newcastle | 2014-03-05 | Se | Selenium | 0.533 | 0.427 | Concentrations from ANSTO elemental analysis, Units ng m-3
ASP12 | Newcastle | 2014-03-08 | Se | Selenium | 0.253 | 0.413 | Concentrations from ANSTO elemental analysis, Units ng m-3
ASP12 | Newcastle | 2014-03-11 | Se | Selenium | 0.213 | 0.426 | Concentrations from ANSTO elemental analysis, Units ng m-3
ASP12 | Newcastle | 2014-03-14 | Se | Selenium | 0.04 | 0.399 | Concentrations from ANSTO elemental analysis, Units ng m-3
ASP12 | Newcastle | 2014-03-17 | Se | Selenium | 0.08 | 0.398 | Concentrations from ANSTO elemental analysis, Units ng m-3
ASP12 | Newcastle | 2014-03-20 | Se | Selenium | 0.04 | 0.452 | Concentrations from ANSTO elemental analysis, Units ng m-3
ASP12 | Newcastle | 2014-03-23 | Se | Selenium | 0 | 0.446 | Concentrations from ANSTO elemental analysis, Units ng m-3
ASP12 | Newcastle | 2014-03-26 | Se | Selenium | 0 | 0.446 | Concentrations from ANSTO elemental analysis, Units ng m-3
ASP12 | Newcastle | 2014-03-29 | Se | Selenium | 0.106 | 0.412 | Concentrations from ANSTO elemental analysis, Units ng m-3
ASP12 | Newcastle | 2014-04-01 | Se | Selenium | 0.43 | 0.39 | Concentrations from ANSTO elemental analysis, Units ng m-3
ASP12 | Newcastle | 2014-04-04 | Se | Selenium | 0.202 | 0.391 | Concentrations from ANSTO elemental analysis, Units ng m-3
ASP12 | Newcastle | 2014-04-07 | Se | Selenium | 0.24 | 0.441 | Concentrations from ANSTO elemental analysis, Units ng m-3
ASP12 | Newcastle | 2014-04-10 | Se | Selenium | 1.075 | 0.541 | Concentrations from ANSTO elemental analysis, Units ng m-3
ASP12 | Newcastle | 2014-04-13 | Se | Selenium | 0 | 0.446 | Concentrations from ANSTO elemental analysis, Units ng m-3
ASP12 | Newcastle | 2014-04-16 | Se | Selenium | 0 | 0.446 | Concentrations from ANSTO elemental analysis, Units ng m-3
ASP12 | Newcastle | 2014-04-19 | Se | Selenium | 0.456 | 0.484 | Concentrations from ANSTO elemental analysis, Units ng m-3
ASP12 | Newcastle | 2014-04-22 | Se | Selenium | 0 | 0.446 | Concentrations from ANSTO elemental analysis, Units ng m-3
ASP12 | Newcastle | 2014-04-25 | Se | Selenium | 0.228 | 0.416 | Concentrations from ANSTO elemental analysis, Units ng m-3
ASP12 | Newcastle | 2014-04-28 | Se | Selenium | 0 | 0.446 | Concentrations from ANSTO elemental analysis, Units ng m-3
ASP12 | Newcastle | 2014-05-01 | Se | Selenium | 0.612 | 0.44 | Concentrations from ANSTO elemental analysis, Units ng m-3
ASP12 | Newcastle | 2014-05-04 | Se | Selenium | 0 | 0.446 | Concentrations from ANSTO elemental analysis, Units ng m-3
ASP12 | Newcastle | 2014-05-07 | Se | Selenium | 0.572 | 0.52 | Concentrations from ANSTO elemental analysis, Units ng m-3
ASP12 | Newcastle | 2014-05-10 | Se | Selenium | 0.294 | 0.509 | Concentrations from ANSTO elemental analysis, Units ng m-3
ASP12 | Newcastle | 2014-05-13 | Se | Selenium | 0.373 | 0.454 | Concentrations from ANSTO elemental analysis, Units ng m-3
ASP12 | Newcastle | 2014-05-16 | Se | Selenium | 0.535 | 0.469 | Concentrations from ANSTO elemental analysis, Units ng m-3
ASP12 | Newcastle | 2014-05-19 | Se | Selenium | 0 | 0.446 | Concentrations from ANSTO elemental analysis, Units ng m-3
ASP12 | Newcastle | 2014-05-22 | Se | Selenium | 0.297 | 0.459 | Concentrations from ANSTO elemental analysis, Units ng m-3
ASP12 | Newcastle | 2014-05-25 | Se | Selenium | 0.123 | 0.423 | Concentrations from ANSTO elemental analysis, Units ng m-3
ASP12 | Newcastle | 2014-05-28 | Se | Selenium | 0.307 | 0.401 | Concentrations from ANSTO elemental analysis, Units ng m-3
ASP12 | Newcastle | 2014-05-31 | Se | Selenium | 0.706 | 0.534 | Concentrations from ANSTO elemental analysis, Units ng m-3
ASP12 | Newcastle | 2014-06-03 | Se | Selenium | 0 | 0.446 | Concentrations from ANSTO elemental analysis, Units ng m-3
ASP12 | Newcastle | 2014-06-06 | Se | Selenium | 0.086 | 0.432 | Concentrations from ANSTO elemental analysis, Units ng m-3
ASP12 | Newcastle | 2014-06-09 | Se | Selenium | 0.087 | 0.458 | Concentrations from ANSTO elemental analysis, Units ng m-3
ASP12 | Newcastle | 2014-06-12 | Se | Selenium | 0.583 | 0.485 | Concentrations from ANSTO elemental analysis, Units ng m-3
ASP12 | Newcastle | 2014-06-15 | Se | Selenium | 0 | 0.446 | Concentrations from ANSTO elemental analysis, Units ng m-3
ASP12 | Newcastle | 2014-06-18 | Se | Selenium | 0 | 0.446 | Concentrations from ANSTO elemental analysis, Units ng m-3
ASP12 | Newcastle | 2014-06-21 | Se | Selenium | 0.458 | 0.509 | Concentrations from ANSTO elemental analysis, Units ng m-3
ASP12 | Newcastle | 2014-06-24 | Se | Selenium | 0.087 | 0.433 | Concentrations from ANSTO elemental analysis, Units ng m-3
ASP12 | Newcastle | 2014-06-27 | Se | Selenium | 0 | 0.446 | Concentrations from ANSTO elemental analysis, Units ng m-3
ASP12 | Newcastle | 2014-06-30 | Se | Selenium | 0.565 | 0.468 | Concentrations from ANSTO elemental analysis, Units ng m-3
ASP12 | Newcastle | 2014-07-03 | Se | Selenium | 0.117 | 0.509 | Concentrations from ANSTO elemental analysis, Units ng m-3
ASP12 | Newcastle | 2014-07-06 | Se | Selenium | 0 | 0.446 | Concentrations from ANSTO elemental analysis, Units ng m-3
ASP12 | Newcastle | 2014-07-09 | Se | Selenium | 0.57 | 0.439 | Concentrations from ANSTO elemental analysis, Units ng m-3
ASP12 | Newcastle | 2014-07-12 | Se | Selenium | 0 | 0.446 | Concentrations from ANSTO elemental analysis, Units ng m-3
ASP12 | Newcastle | 2014-07-15 | Se | Selenium | 0 | 0.446 | Concentrations from ANSTO elemental analysis, Units ng m-3
ASP12 | Newcastle | 2014-07-18 | Se | Selenium | 0 | 0.446 | Concentrations from ANSTO elemental analysis, Units ng m-3
ASP12 | Newcastle | 2014-07-21 | Se | Selenium | 0.626 | 0.497 | Concentrations from ANSTO elemental analysis, Units ng m-3
ASP12 | Newcastle | 2014-07-24 | Se | Selenium | 0.612 | 0.548 | Concentrations from ANSTO elemental analysis, Units ng m-3
ASP12 | Newcastle | 2014-07-27 | Se | Selenium | 0 | 0.446 | Concentrations from ANSTO elemental analysis, Units ng m-3
ASP12 | Newcastle | 2014-07-30 | Se | Selenium | 0 | 0.446 | Concentrations from ANSTO elemental analysis, Units ng m-3
ASP12 | Newcastle | 2014-08-02 | Se | Selenium | 0.065 | 0.454 | Concentrations from ANSTO elemental analysis, Units ng m-3
ASP12 | Newcastle | 2014-08-05 | Se | Selenium | 0.56 | 0.52 | Concentrations from ANSTO elemental analysis, Units ng m-3
ASP12 | Newcastle | 2014-08-08 | Se | Selenium | 0.138 | 0.469 | Concentrations from ANSTO elemental analysis, Units ng m-3
ASP12 | Newcastle | 2014-08-11 | Se | Selenium | 0 | 0.446 | Concentrations from ANSTO elemental analysis, Units ng m-3
ASP12 | Newcastle | 2014-08-14 | Se | Selenium | 0 | 0.446 | Concentrations from ANSTO elemental analysis, Units ng m-3
ASP12 | Newcastle | 2014-08-17 | Se | Selenium | 0.492 | 0.506 | Concentrations from ANSTO elemental analysis, Units ng m-3
ASP12 | Newcastle | 2014-08-20 | Se | Selenium | 0 | 0.446 | Concentrations from ANSTO elemental analysis, Units ng m-3
ASP12 | Newcastle | 2014-08-23 | Se | Selenium | 0 | 0.446 | Concentrations from ANSTO elemental analysis, Units ng m-3
ASP12 | Newcastle | 2014-08-26 | Se | Selenium | 0 | 0.446 | Concentrations from ANSTO elemental analysis, Units ng m-3
ASP12 | Newcastle | 2014-08-29 | Se | Selenium | 0.177 | 0.41 | Concentrations from ANSTO elemental analysis, Units ng m-3
ASP12 | Newcastle | 2014-09-01 | Se | Selenium | 0.438 | 0.48 | Concentrations from ANSTO elemental analysis, Units ng m-3
ASP12 | Newcastle | 2014-09-04 | Se | Selenium | 0 | 0.446 | Concentrations from ANSTO elemental analysis, Units ng m-3
ASP12 | Newcastle | 2014-09-07 | Se | Selenium | 0 | 0.446 | Concentrations from ANSTO elemental analysis, Units ng m-3
ASP12 | Newcastle | 2014-09-10 | Se | Selenium | 0.258 | 0.408 | Concentrations from ANSTO elemental analysis, Units ng m-3
ASP12 | Newcastle | 2014-09-13 | Se | Selenium | 0 | 0.446 | Concentrations from ANSTO elemental analysis, Units ng m-3
ASP12 | Newcastle | 2014-09-16 | Se | Selenium | 0.109 | 0.436 | Concentrations from ANSTO elemental analysis, Units ng m-3
ASP12 | Newcastle | 2014-09-19 | Se | Selenium | 0 | 0.446 | Concentrations from ANSTO elemental analysis, Units ng m-3
ASP12 | Newcastle | 2014-09-22 | Se | Selenium | 0.286 | 0.463 | Concentrations from ANSTO elemental analysis, Units ng m-3
ASP12 | Newcastle | 2014-09-25 | Se | Selenium | 0.15 | 0.422 | Concentrations from ANSTO elemental analysis, Units ng m-3
ASP12 | Newcastle | 2014-09-28 | Se | Selenium | 0 | 0.446 | Concentrations from ANSTO elemental analysis, Units ng m-3
ASP12 | Newcastle | 2014-10-01 | Se | Selenium | 0.014 | 0.463 | Concentrations from ANSTO elemental analysis, Units ng m-3
ASP12 | Newcastle | 2014-10-04 | Se | Selenium | 0.149 | 0.446 | Concentrations from ANSTO elemental analysis, Units ng m-3
ASP12 | Newcastle | 2014-10-07 | Se | Selenium | 0.558 | 0.504 | Concentrations from ANSTO elemental analysis, Units ng m-3
ASP12 | Newcastle | 2014-10-10 | Se | Selenium | 0.592 | 0.432 | Concentrations from ANSTO elemental analysis, Units ng m-3
ASP12 | Newcastle | 2014-10-13 | Se | Selenium | 1.327 | 0.648 | Concentrations from ANSTO elemental analysis, Units ng m-3
ASP12 | Newcastle | 2014-10-16 | Se | Selenium | 0.094 | 0.377 | Concentrations from ANSTO elemental analysis, Units ng m-3
ASP12 | Newcastle | 2014-10-19 | Se | Selenium | 0.108 | 0.364 | Concentrations from ANSTO elemental analysis, Units ng m-3
ASP12 | Newcastle | 2014-10-22 | Se | Selenium | 0.175 | 0.444 | Concentrations from ANSTO elemental analysis, Units ng m-3
ASP12 | Newcastle | 2014-10-25 | Se | Selenium | 0.054 | 0.486 | Concentrations from ANSTO elemental analysis, Units ng m-3
ASP12 | Newcastle | 2014-10-28 | Se | Selenium | 0.645 | 0.526 | Concentrations from ANSTO elemental analysis, Units ng m-3
ASP12 | Newcastle | 2014-10-31 | Se | Selenium | 0 | 0.446 | Concentrations from ANSTO elemental analysis, Units ng m-3
ASP12 | Newcastle | 2014-11-03 | Se | Selenium | 0 | 0.446 | Concentrations from ANSTO elemental analysis, Units ng m-3
ASP12 | Newcastle | 2014-11-06 | Se | Selenium | 0.377 | 0.512 | Concentrations from ANSTO elemental analysis, Units ng m-3
ASP12 | Newcastle | 2014-11-09 | Se | Selenium | 1.278 | 0.57 | Concentrations from ANSTO elemental analysis, Units ng m-3
ASP12 | Newcastle | 2014-11-12 | Se | Selenium | 0.859 | 0.486 | Concentrations from ANSTO elemental analysis, Units ng m-3
ASP12 | Newcastle | 2014-11-15 | Se | Selenium | 0.416 | 0.524 | Concentrations from ANSTO elemental analysis, Units ng m-3
ASP12 | Newcastle | 2014-11-18 | Se | Selenium | 0 | 0.446 | Concentrations from ANSTO elemental analysis, Units ng m-3
ASP12 | Newcastle | 2014-11-21 | Se | Selenium | 0.284 | 0.473 | Concentrations from ANSTO elemental analysis, Units ng m-3
ASP12 | Newcastle | 2014-11-24 | Se | Selenium | 0 | 0.446 | Concentrations from ANSTO elemental analysis, Units ng m-3
ASP12 | Newcastle | 2014-11-27 | Se | Selenium | 0 | 0.446 | Concentrations from ANSTO elemental analysis, Units ng m-3
ASP12 | Newcastle | 2014-11-30 | Se | Selenium | 0.322 | 0.484 | Concentrations from ANSTO elemental analysis, Units ng m-3
ASP12 | Newcastle | 2014-12-03 | Se | Selenium | 0.305 | 0.504 | Concentrations from ANSTO elemental analysis, Units ng m-3
ASP12 | Newcastle | 2014-12-06 | Se | Selenium | 0.252 | 0.438 | Concentrations from ANSTO elemental analysis, Units ng m-3
ASP12 | Newcastle | 2014-12-09 | Se | Selenium | 0.173 | 0.412 | Concentrations from ANSTO elemental analysis, Units ng m-3
ASP12 | Newcastle | 2014-12-12 | Se | Selenium | 0.106 | 0.412 | Concentrations from ANSTO elemental analysis, Units ng m-3
ASP12 | Newcastle | 2014-12-15 | Se | Selenium | 0.517 | 0.531 | Concentrations from ANSTO elemental analysis, Units ng m-3
ASP12 | Newcastle | 2014-12-18 | Se | Selenium | 0.067 | 0.455 | Concentrations from ANSTO elemental analysis, Units ng m-3
ASP12 | Newcastle | 2014-12-21 | Se | Selenium | 0 | 0.446 | Concentrations from ANSTO elemental analysis, Units ng m-3
ASP12 | Newcastle | 2014-12-24 | Se | Selenium | 0.466 | 0.507 | Concentrations from ANSTO elemental analysis, Units ng m-3
ASP12 | Newcastle | 2014-12-27 | Se | Selenium | 0.04 | 0.385 | Concentrations from ANSTO elemental analysis, Units ng m-3
ASP12 | Newcastle | 2014-12-30 | Se | Selenium | 0.725 | 0.539 | Concentrations from ANSTO elemental analysis, Units ng m-3
ASP12 | Newcastle | 2015-01-02 | Se | Selenium | 0.013 | 0.443 | Concentrations from ANSTO elemental analysis, Units ng m-3
ASP12 | Newcastle | 2015-01-05 | Se | Selenium | 0.536 | 0.432 | Concentrations from ANSTO elemental analysis, Units ng m-3
ASP12 | Newcastle | 2015-01-08 | Se | Selenium | 0.143 | 0.391 | Concentrations from ANSTO elemental analysis, Units ng m-3
ASP12 | Newcastle | 2015-01-11 | Se | Selenium | 0 | 0.446 | Concentrations from ANSTO elemental analysis, Units ng m-3
ASP12 | Newcastle | 2015-01-14 | Se | Selenium | 0.223 | 0.446 | Concentrations from ANSTO elemental analysis, Units ng m-3
ASP12 | Newcastle | 2015-01-17 | Se | Selenium | 0 | 0.446 | Concentrations from ANSTO elemental analysis, Units ng m-3
ASP12 | Newcastle | 2015-01-20 | Se | Selenium | 0.417 | 0.47 | Concentrations from ANSTO elemental analysis, Units ng m-3
ASP12 | Newcastle | 2015-01-23 | Se | Selenium | 1.032 | 0.526 | Concentrations from ANSTO elemental analysis, Units ng m-3
ASP12 | Newcastle | 2015-01-26 | Se | Selenium | 0 | 0.446 | Concentrations from ANSTO elemental analysis, Units ng m-3
ASP12 | Newcastle | 2015-01-29 | Se | Selenium | 0 | 0.446 | Concentrations from ANSTO elemental analysis, Units ng m-3
ASP12 | Newcastle | 2015-02-01 | Se | Selenium | 0 | 0.446 | Concentrations from ANSTO elemental analysis, Units ng m-3
ASP12 | Newcastle | 2015-02-04 | Se | Selenium | 0.197 | 0.42 | Concentrations from ANSTO elemental analysis, Units ng m-3
ASP12 | Newcastle | 2015-02-07 | Se | Selenium | 0.302 | 0.434 | Concentrations from ANSTO elemental analysis, Units ng m-3
ASP12 | Newcastle | 2015-02-10 | Se | Selenium | 0.447 | 0.435 | Concentrations from ANSTO elemental analysis, Units ng m-3
ASP12 | Newcastle | 2015-02-13 | Se | Selenium | 0 | 0.446 | Concentrations from ANSTO elemental analysis, Units ng m-3
ASP12 | Newcastle | 2015-02-16 | Se | Selenium | 0.053 | 0.368 | Concentrations from ANSTO elemental analysis, Units ng m-3
ASP12 | Newcastle | 2015-02-19 | Se | Selenium | 0.131 | 0.408 | Concentrations from ANSTO elemental analysis, Units ng m-3
ASP12 | Newcastle | 2015-02-22 | Se | Selenium | 0 | 0.446 | Concentrations from ANSTO elemental analysis, Units ng m-3
ASP12 | Newcastle | 2015-02-25 | Se | Selenium | 0 | 0.446 | Concentrations from ANSTO elemental analysis, Units ng m-3
ASP12 | Newcastle | 2015-02-28 | Se | Selenium | 0 | 0.446 | Concentrations from ANSTO elemental analysis, Units ng m-3
ASP14 | Beresfield | 2014-03-02 | Se | Selenium | 0.745 | 0.494 | Concentrations from ANSTO elemental analysis, Units ng m-3
ASP14 | Beresfield | 2014-03-05 | Se | Selenium | 0.066 | 0.426 | Concentrations from ANSTO elemental analysis, Units ng m-3
ASP14 | Beresfield | 2014-03-08 | Se | Selenium | 0 | 0.47 | Concentrations from ANSTO elemental analysis, Units ng m-3
ASP14 | Beresfield | 2014-03-11 | Se | Selenium | 0.133 | 0.399 | Concentrations from ANSTO elemental analysis, Units ng m-3
ASP14 | Beresfield | 2014-03-14 | Se | Selenium | 0 | 0.47 | Concentrations from ANSTO elemental analysis, Units ng m-3
ASP14 | Beresfield | 2014-03-17 | Se | Selenium | 0 | 0.47 | Concentrations from ANSTO elemental analysis, Units ng m-3
ASP14 | Beresfield | 2014-03-20 | Se | Selenium | 0.279 | 0.479 | Concentrations from ANSTO elemental analysis, Units ng m-3
ASP14 | Beresfield | 2014-03-23 | Se | Selenium | 0 | 0.47 | Concentrations from ANSTO elemental analysis, Units ng m-3
ASP14 | Beresfield | 2014-03-26 | Se | Selenium | 0 | 0.47 | Concentrations from ANSTO elemental analysis, Units ng m-3
ASP14 | Beresfield | 2014-03-29 | Se | Selenium | 0.106 | 0.452 | Concentrations from ANSTO elemental analysis, Units ng m-3
ASP14 | Beresfield | 2014-04-01 | Se | Selenium | 0.617 | 0.471 | Concentrations from ANSTO elemental analysis, Units ng m-3
ASP14 | Beresfield | 2014-04-04 | Se | Selenium | 0.363 | 0.431 | Concentrations from ANSTO elemental analysis, Units ng m-3
ASP14 | Beresfield | 2014-04-07 | Se | Selenium | 0.134 | 0.549 | Concentrations from ANSTO elemental analysis, Units ng m-3
ASP14 | Beresfield | 2014-04-10 | Se | Selenium | 0.161 | 0.471 | Concentrations from ANSTO elemental analysis, Units ng m-3
ASP14 | Beresfield | 2014-04-13 | Se | Selenium | 0 | 0.47 | Concentrations from ANSTO elemental analysis, Units ng m-3
ASP14 | Beresfield | 2014-04-16 | Se | Selenium | 0 | 0.47 | Concentrations from ANSTO elemental analysis, Units ng m-3
ASP14 | Beresfield | 2014-04-19 | Se | Selenium | 0.268 | 0.43 | Concentrations from ANSTO elemental analysis, Units ng m-3
ASP14 | Beresfield | 2014-04-22 | Se | Selenium | 0.363 | 0.524 | Concentrations from ANSTO elemental analysis, Units ng m-3
ASP14 | Beresfield | 2014-04-25 | Se | Selenium | 0.134 | 0.429 | Concentrations from ANSTO elemental analysis, Units ng m-3
ASP14 | Beresfield | 2014-04-28 | Se | Selenium | 0.121 | 0.47 | Concentrations from ANSTO elemental analysis, Units ng m-3
ASP14 | Beresfield | 2014-05-01 | Se | Selenium | 0 | 0.47 | Concentrations from ANSTO elemental analysis, Units ng m-3
ASP14 | Beresfield | 2014-05-04 | Se | Selenium | 0 | 0.47 | Concentrations from ANSTO elemental analysis, Units ng m-3
ASP14 | Beresfield | 2014-05-07 | Se | Selenium | 0.546 | 0.48 | Concentrations from ANSTO elemental analysis, Units ng m-3
ASP14 | Beresfield | 2014-05-10 | Se | Selenium | 0.268 | 0.549 | Concentrations from ANSTO elemental analysis, Units ng m-3
ASP14 | Beresfield | 2014-05-13 | Se | Selenium | 0.08 | 0.413 | Concentrations from ANSTO elemental analysis, Units ng m-3
ASP14 | Beresfield | 2014-05-16 | Se | Selenium | 0.28 | 0.454 | Concentrations from ANSTO elemental analysis, Units ng m-3
ASP14 | Beresfield | 2014-05-19 | Se | Selenium | 0 | 0.47 | Concentrations from ANSTO elemental analysis, Units ng m-3
ASP14 | Beresfield | 2014-05-22 | Se | Selenium | 0.067 | 0.417 | Concentrations from ANSTO elemental analysis, Units ng m-3
ASP14 | Beresfield | 2014-05-25 | Se | Selenium | 0.174 | 0.481 | Concentrations from ANSTO elemental analysis, Units ng m-3
ASP14 | Beresfield | 2014-05-28 | Se | Selenium | 0.44 | 0.414 | Concentrations from ANSTO elemental analysis, Units ng m-3
ASP14 | Beresfield | 2014-05-31 | Se | Selenium | 0.867 | 0.416 | Concentrations from ANSTO elemental analysis, Units ng m-3
ASP14 | Beresfield | 2014-06-03 | Se | Selenium | 0.373 | 0.441 | Concentrations from ANSTO elemental analysis, Units ng m-3
ASP14 | Beresfield | 2014-06-06 | Se | Selenium | 0 | 0.47 | Concentrations from ANSTO elemental analysis, Units ng m-3
ASP14 | Beresfield | 2014-06-09 | Se | Selenium | 0.495 | 0.533 | Concentrations from ANSTO elemental analysis, Units ng m-3
ASP14 | Beresfield | 2014-06-12 | Se | Selenium | 0.422 | 0.51 | Concentrations from ANSTO elemental analysis, Units ng m-3
ASP14 | Beresfield | 2014-06-15 | Se | Selenium | 0.247 | 0.483 | Concentrations from ANSTO elemental analysis, Units ng m-3
ASP14 | Beresfield | 2014-06-18 | Se | Selenium | 0 | 0.47 | Concentrations from ANSTO elemental analysis, Units ng m-3
ASP14 | Beresfield | 2014-06-21 | Se | Selenium | 0.235 | 0.396 | Concentrations from ANSTO elemental analysis, Units ng m-3
ASP14 | Beresfield | 2014-06-24 | Se | Selenium | 0.149 | 0.446 | Concentrations from ANSTO elemental analysis, Units ng m-3
ASP14 | Beresfield | 2014-06-27 | Se | Selenium | 0 | 0.47 | Concentrations from ANSTO elemental analysis, Units ng m-3
ASP14 | Beresfield | 2014-06-30 | Se | Selenium | 0.456 | 0.506 | Concentrations from ANSTO elemental analysis, Units ng m-3
ASP14 | Beresfield | 2014-07-03 | Se | Selenium | 0.386 | 0.549 | Concentrations from ANSTO elemental analysis, Units ng m-3
ASP14 | Beresfield | 2014-07-06 | Se | Selenium | 0 | 0.47 | Concentrations from ANSTO elemental analysis, Units ng m-3
ASP14 | Beresfield | 2014-07-09 | Se | Selenium | 0 | 0.47 | Concentrations from ANSTO elemental analysis, Units ng m-3
ASP14 | Beresfield | 2014-07-12 | Se | Selenium | 0.181 | 0.518 | Concentrations from ANSTO elemental analysis, Units ng m-3
ASP14 | Beresfield | 2014-07-15 | Se | Selenium | 0.521 | 0.496 | Concentrations from ANSTO elemental analysis, Units ng m-3
ASP14 | Beresfield | 2014-07-18 | Se | Selenium | 0 | 0.47 | Concentrations from ANSTO elemental analysis, Units ng m-3
ASP14 | Beresfield | 2014-07-21 | Se | Selenium | 0.663 | 0.509 | Concentrations from ANSTO elemental analysis, Units ng m-3
ASP14 | Beresfield | 2014-07-24 | Se | Selenium | 0.384 | 0.49 | Concentrations from ANSTO elemental analysis, Units ng m-3
ASP14 | Beresfield | 2014-07-27 | Se | Selenium | 0.377 | 0.469 | Concentrations from ANSTO elemental analysis, Units ng m-3
ASP14 | Beresfield | 2014-07-30 | Se | Selenium | 0.169 | 0.39 | Concentrations from ANSTO elemental analysis, Units ng m-3
ASP14 | Beresfield | 2014-08-02 | Se | Selenium | 0.182 | 0.441 | Concentrations from ANSTO elemental analysis, Units ng m-3
ASP14 | Beresfield | 2014-08-05 | Se | Selenium | 0 | 0.47 | Concentrations from ANSTO elemental analysis, Units ng m-3
ASP14 | Beresfield | 2014-08-08 | Se | Selenium | 0.731 | 0.54 | Concentrations from ANSTO elemental analysis, Units ng m-3
ASP14 | Beresfield | 2014-08-11 | Se | Selenium | 0.383 | 0.479 | Concentrations from ANSTO elemental analysis, Units ng m-3
ASP14 | Beresfield | 2014-08-14 | Se | Selenium | 0.109 | 0.452 | Concentrations from ANSTO elemental analysis, Units ng m-3
ASP14 | Beresfield | 2014-08-17 | Se | Selenium | 0.465 | 0.465 | Concentrations from ANSTO elemental analysis, Units ng m-3
ASP14 | Beresfield | 2014-08-20 | Se | Selenium | 0.368 | 0.451 | Concentrations from ANSTO elemental analysis, Units ng m-3
ASP14 | Beresfield | 2014-08-23 | Se | Selenium | 0.096 | 0.423 | Concentrations from ANSTO elemental analysis, Units ng m-3
ASP14 | Beresfield | 2014-08-26 | Se | Selenium | 0 | 0.47 | Concentrations from ANSTO elemental analysis, Units ng m-3
ASP14 | Beresfield | 2014-08-29 | Se | Selenium | 0.177 | 0.573 | Concentrations from ANSTO elemental analysis, Units ng m-3
ASP14 | Beresfield | 2014-09-01 | Se | Selenium | 0.342 | 0.425 | Concentrations from ANSTO elemental analysis, Units ng m-3
ASP14 | Beresfield | 2014-09-04 | Se | Selenium | 0 | 0.47 | Concentrations from ANSTO elemental analysis, Units ng m-3
ASP14 | Beresfield | 2014-09-07 | Se | Selenium | 0.082 | 0.422 | Concentrations from ANSTO elemental analysis, Units ng m-3
ASP14 | Beresfield | 2014-09-10 | Se | Selenium | 0 | 0.47 | Concentrations from ANSTO elemental analysis, Units ng m-3
ASP14 | Beresfield | 2014-09-13 | Se | Selenium | 0.136 | 0.477 | Concentrations from ANSTO elemental analysis, Units ng m-3
ASP14 | Beresfield | 2014-09-16 | Se | Selenium | 0.721 | 0.505 | Concentrations from ANSTO elemental analysis, Units ng m-3
ASP14 | Beresfield | 2014-09-19 | Se | Selenium | 0.45 | 0.451 | Concentrations from ANSTO elemental analysis, Units ng m-3
ASP14 | Beresfield | 2014-09-22 | Se | Selenium | 0.082 | 0.504 | Concentrations from ANSTO elemental analysis, Units ng m-3
ASP14 | Beresfield | 2014-09-25 | Se | Selenium | 0.299 | 0.477 | Concentrations from ANSTO elemental analysis, Units ng m-3
ASP14 | Beresfield | 2014-09-28 | Se | Selenium | 0.327 | 0.49 | Concentrations from ANSTO elemental analysis, Units ng m-3
ASP14 | Beresfield | 2014-10-01 | Se | Selenium | 0 | 0.47 | Concentrations from ANSTO elemental analysis, Units ng m-3
ASP14 | Beresfield | 2014-10-04 | Se | Selenium | 0.337 | 0.458 | Concentrations from ANSTO elemental analysis, Units ng m-3
ASP14 | Beresfield | 2014-10-07 | Se | Selenium | 0 | 0.47 | Concentrations from ANSTO elemental analysis, Units ng m-3
ASP14 | Beresfield | 2014-10-10 | Se | Selenium | 0 | 0.47 | Concentrations from ANSTO elemental analysis, Units ng m-3
ASP14 | Beresfield | 2014-10-13 | Se | Selenium | 0 | 0.47 | Concentrations from ANSTO elemental analysis, Units ng m-3
ASP14 | Beresfield | 2014-10-16 | Se | Selenium | 0.498 | 0.512 | Concentrations from ANSTO elemental analysis, Units ng m-3
ASP14 | Beresfield | 2014-10-19 | Se | Selenium | 0 | 0.47 | Concentrations from ANSTO elemental analysis, Units ng m-3
ASP14 | Beresfield | 2014-10-22 | Se | Selenium | 0.081 | 0.444 | Concentrations from ANSTO elemental analysis, Units ng m-3
ASP14 | Beresfield | 2014-10-25 | Se | Selenium | 0.189 | 0.526 | Concentrations from ANSTO elemental analysis, Units ng m-3
ASP14 | Beresfield | 2014-10-28 | Se | Selenium | 0.108 | 0.444 | Concentrations from ANSTO elemental analysis, Units ng m-3
ASP14 | Beresfield | 2014-10-31 | Se | Selenium | 0.414 | 0.566 | Concentrations from ANSTO elemental analysis, Units ng m-3
ASP14 | Beresfield | 2014-11-03 | Se | Selenium | 0.936 | 0.527 | Concentrations from ANSTO elemental analysis, Units ng m-3
ASP14 | Beresfield | 2014-11-06 | Se | Selenium | 0.804 | 0.565 | Concentrations from ANSTO elemental analysis, Units ng m-3
ASP14 | Beresfield | 2014-11-09 | Se | Selenium | 0.469 | 0.577 | Concentrations from ANSTO elemental analysis, Units ng m-3
ASP14 | Beresfield | 2014-11-12 | Se | Selenium | 0.429 | 0.47 | Concentrations from ANSTO elemental analysis, Units ng m-3
ASP14 | Beresfield | 2014-11-15 | Se | Selenium | 0.388 | 0.496 | Concentrations from ANSTO elemental analysis, Units ng m-3
ASP14 | Beresfield | 2014-11-18 | Se | Selenium | 0.777 | 0.538 | Concentrations from ANSTO elemental analysis, Units ng m-3
ASP14 | Beresfield | 2014-11-21 | Se | Selenium | 0.552 | 0.459 | Concentrations from ANSTO elemental analysis, Units ng m-3
ASP14 | Beresfield | 2014-11-24 | Se | Selenium | 0.161 | 0.403 | Concentrations from ANSTO elemental analysis, Units ng m-3
ASP14 | Beresfield | 2014-11-27 | Se | Selenium | 0.348 | 0.482 | Concentrations from ANSTO elemental analysis, Units ng m-3
ASP14 | Beresfield | 2014-11-30 | Se | Selenium | 0 | 0.47 | Concentrations from ANSTO elemental analysis, Units ng m-3
ASP14 | Beresfield | 2014-12-03 | Se | Selenium | 0 | 0.47 | Concentrations from ANSTO elemental analysis, Units ng m-3
ASP14 | Beresfield | 2014-12-06 | Se | Selenium | 0 | 0.47 | Concentrations from ANSTO elemental analysis, Units ng m-3
ASP14 | Beresfield | 2014-12-09 | Se | Selenium | 0.265 | 0.438 | Concentrations from ANSTO elemental analysis, Units ng m-3
ASP14 | Beresfield | 2014-12-12 | Se | Selenium | 0.585 | 0.48 | Concentrations from ANSTO elemental analysis, Units ng m-3
ASP14 | Beresfield | 2014-12-15 | Se | Selenium | 0.212 | 0.398 | Concentrations from ANSTO elemental analysis, Units ng m-3
ASP14 | Beresfield | 2014-12-18 | Se | Selenium | 0.372 | 0.492 | Concentrations from ANSTO elemental analysis, Units ng m-3
ASP14 | Beresfield | 2014-12-21 | Se | Selenium | 0 | 0.47 | Concentrations from ANSTO elemental analysis, Units ng m-3
ASP14 | Beresfield | 2014-12-24 | Se | Selenium | 0.637 | 0.506 | Concentrations from ANSTO elemental analysis, Units ng m-3
ASP14 | Beresfield | 2014-12-27 | Se | Selenium | 0.279 | 0.386 | Concentrations from ANSTO elemental analysis, Units ng m-3
ASP14 | Beresfield | 2014-12-30 | Se | Selenium | 0.796 | 0.519 | Concentrations from ANSTO elemental analysis, Units ng m-3
ASP14 | Beresfield | 2015-01-02 | Se | Selenium | 0.534 | 0.47 | Concentrations from ANSTO elemental analysis, Units ng m-3
ASP14 | Beresfield | 2015-01-05 | Se | Selenium | 0.17 | 0.418 | Concentrations from ANSTO elemental analysis, Units ng m-3
ASP14 | Beresfield | 2015-01-08 | Se | Selenium | 0.352 | 0.457 | Concentrations from ANSTO elemental analysis, Units ng m-3
ASP14 | Beresfield | 2015-01-11 | Se | Selenium | 0 | 0.47 | Concentrations from ANSTO elemental analysis, Units ng m-3
ASP14 | Beresfield | 2015-01-14 | Se | Selenium | 0.598 | 0.483 | Concentrations from ANSTO elemental analysis, Units ng m-3
ASP14 | Beresfield | 2015-01-17 | Se | Selenium | 0 | 0.47 | Concentrations from ANSTO elemental analysis, Units ng m-3
ASP14 | Beresfield | 2015-01-20 | Se | Selenium | 0 | 0.47 | Concentrations from ANSTO elemental analysis, Units ng m-3
ASP14 | Beresfield | 2015-01-23 | Se | Selenium | 0.599 | 0.535 | Concentrations from ANSTO elemental analysis, Units ng m-3
ASP14 | Beresfield | 2015-01-26 | Se | Selenium | 0 | 0.47 | Concentrations from ANSTO elemental analysis, Units ng m-3
ASP14 | Beresfield | 2015-01-29 | Se | Selenium | 0 | 0.47 | Concentrations from ANSTO elemental analysis, Units ng m-3
ASP14 | Beresfield | 2015-02-01 | Se | Selenium | 0.105 | 0.459 | Concentrations from ANSTO elemental analysis, Units ng m-3
ASP14 | Beresfield | 2015-02-04 | Se | Selenium | 0.669 | 0.434 | Concentrations from ANSTO elemental analysis, Units ng m-3
ASP14 | Beresfield | 2015-02-07 | Se | Selenium | 0 | 0.47 | Concentrations from ANSTO elemental analysis, Units ng m-3
ASP14 | Beresfield | 2015-02-10 | Se | Selenium | 0.447 | 0.435 | Concentrations from ANSTO elemental analysis, Units ng m-3
ASP14 | Beresfield | 2015-02-13 | Se | Selenium | 0.171 | 0.46 | Concentrations from ANSTO elemental analysis, Units ng m-3
ASP14 | Beresfield | 2015-02-16 | Se | Selenium | 0.328 | 0.433 | Concentrations from ANSTO elemental analysis, Units ng m-3
ASP14 | Beresfield | 2015-02-19 | Se | Selenium | 0.131 | 0.446 | Concentrations from ANSTO elemental analysis, Units ng m-3
ASP14 | Beresfield | 2015-02-22 | Se | Selenium | 0.066 | 0.407 | Concentrations from ANSTO elemental analysis, Units ng m-3
ASP14 | Beresfield | 2015-02-25 | Se | Selenium | 0.591 | 0.54 | Concentrations from ANSTO elemental analysis, Units ng m-3
ASP14 | Beresfield | 2015-02-28 | Se | Selenium | 0 | 0.47 | Concentrations from ANSTO elemental analysis, Units ng m-3
ASP89 | Stockton | 2014-03-02 | Se | Selenium | 0.504 | 0.463 | Concentrations from ANSTO elemental analysis, Units ng m-3
ASP89 | Stockton | 2014-03-05 | Se | Selenium | 0 | 0.472 | Concentrations from ANSTO elemental analysis, Units ng m-3
ASP89 | Stockton | 2014-03-08 | Se | Selenium | 0.282 | 0.484 | Concentrations from ANSTO elemental analysis, Units ng m-3
ASP89 | Stockton | 2014-03-12 | Se | Selenium | 0.024 | 0.827 | Concentrations from ANSTO elemental analysis, Units ng m-3
ASP89 | Stockton | 2014-03-14 | Se | Selenium | 0.361 | 0.415 | Concentrations from ANSTO elemental analysis, Units ng m-3
ASP89 | Stockton | 2014-03-17 | Se | Selenium | 0.414 | 0.442 | Concentrations from ANSTO elemental analysis, Units ng m-3
ASP89 | Stockton | 2014-03-20 | Se | Selenium | 0 | 0.472 | Concentrations from ANSTO elemental analysis, Units ng m-3
ASP89 | Stockton | 2014-03-23 | Se | Selenium | 0.468 | 0.456 | Concentrations from ANSTO elemental analysis, Units ng m-3
ASP89 | Stockton | 2014-03-26 | Se | Selenium | 0 | 0.472 | Concentrations from ANSTO elemental analysis, Units ng m-3
ASP89 | Stockton | 2014-03-29 | Se | Selenium | 0.066 | 0.381 | Concentrations from ANSTO elemental analysis, Units ng m-3
ASP89 | Stockton | 2014-04-01 | Se | Selenium | 0.126 | 0.449 | Concentrations from ANSTO elemental analysis, Units ng m-3
ASP89 | Stockton | 2014-04-04 | Se | Selenium | 0.084 | 0.49 | Concentrations from ANSTO elemental analysis, Units ng m-3
ASP89 | Stockton | 2014-04-07 | Se | Selenium | 0.139 | 0.542 | Concentrations from ANSTO elemental analysis, Units ng m-3
ASP89 | Stockton | 2014-04-10 | Se | Selenium | 0 | 0.472 | Concentrations from ANSTO elemental analysis, Units ng m-3
ASP89 | Stockton | 2014-04-13 | Se | Selenium | 0.432 | 0.473 | Concentrations from ANSTO elemental analysis, Units ng m-3
ASP89 | Stockton | 2014-04-16 | Se | Selenium | 0.379 | 0.488 | Concentrations from ANSTO elemental analysis, Units ng m-3
ASP89 | Stockton | 2014-04-19 | Se | Selenium | 0.273 | 0.424 | Concentrations from ANSTO elemental analysis, Units ng m-3
ASP89 | Stockton | 2014-04-22 | Se | Selenium | 0.749 | 0.592 | Concentrations from ANSTO elemental analysis, Units ng m-3
ASP89 | Stockton | 2014-04-25 | Se | Selenium | 0.513 | 0.5 | Concentrations from ANSTO elemental analysis, Units ng m-3
ASP89 | Stockton | 2014-04-28 | Se | Selenium | 0.269 | 0.43 | Concentrations from ANSTO elemental analysis, Units ng m-3
ASP89 | Stockton | 2014-05-01 | Se | Selenium | 0.455 | 0.389 | Concentrations from ANSTO elemental analysis, Units ng m-3
ASP89 | Stockton | 2014-05-04 | Se | Selenium | 0.147 | 0.427 | Concentrations from ANSTO elemental analysis, Units ng m-3
ASP89 | Stockton | 2014-05-07 | Se | Selenium | 0.768 | 0.496 | Concentrations from ANSTO elemental analysis, Units ng m-3
ASP89 | Stockton | 2014-05-10 | Se | Selenium | 0.534 | 0.507 | Concentrations from ANSTO elemental analysis, Units ng m-3
ASP89 | Stockton | 2014-05-13 | Se | Selenium | 0.301 | 0.424 | Concentrations from ANSTO elemental analysis, Units ng m-3
ASP89 | Stockton | 2014-05-16 | Se | Selenium | 0.417 | 0.485 | Concentrations from ANSTO elemental analysis, Units ng m-3
ASP89 | Stockton | 2014-05-19 | Se | Selenium | 0 | 0.472 | Concentrations from ANSTO elemental analysis, Units ng m-3
ASP89 | Stockton | 2014-05-22 | Se | Selenium | 0.74 | 0.505 | Concentrations from ANSTO elemental analysis, Units ng m-3
ASP89 | Stockton | 2014-05-25 | Se | Selenium | 0 | 0.472 | Concentrations from ANSTO elemental analysis, Units ng m-3
ASP89 | Stockton | 2014-05-28 | Se | Selenium | 0.275 | 0.44 | Concentrations from ANSTO elemental analysis, Units ng m-3
ASP89 | Stockton | 2014-05-31 | Se | Selenium | 0 | 0.472 | Concentrations from ANSTO elemental analysis, Units ng m-3
ASP89 | Stockton | 2014-06-03 | Se | Selenium | 0.226 | 0.426 | Concentrations from ANSTO elemental analysis, Units ng m-3
ASP89 | Stockton | 2014-06-06 | Se | Selenium | 0 | 0.472 | Concentrations from ANSTO elemental analysis, Units ng m-3
ASP89 | Stockton | 2014-06-09 | Se | Selenium | 0.223 | 0.483 | Concentrations from ANSTO elemental analysis, Units ng m-3
ASP89 | Stockton | 2014-06-12 | Se | Selenium | 0.285 | 0.496 | Concentrations from ANSTO elemental analysis, Units ng m-3
ASP89 | Stockton | 2014-06-15 | Se | Selenium | 0.373 | 0.535 | Concentrations from ANSTO elemental analysis, Units ng m-3
ASP89 | Stockton | 2014-06-18 | Se | Selenium | 0 | 0.472 | Concentrations from ANSTO elemental analysis, Units ng m-3
ASP89 | Stockton | 2014-06-21 | Se | Selenium | 0.063 | 0.453 | Concentrations from ANSTO elemental analysis, Units ng m-3
ASP89 | Stockton | 2014-06-24 | Se | Selenium | 0.26 | 0.422 | Concentrations from ANSTO elemental analysis, Units ng m-3
ASP89 | Stockton | 2014-06-27 | Se | Selenium | 0.447 | 0.472 | Concentrations from ANSTO elemental analysis, Units ng m-3
ASP89 | Stockton | 2014-06-30 | Se | Selenium | 0.445 | 0.483 | Concentrations from ANSTO elemental analysis, Units ng m-3
ASP89 | Stockton | 2014-07-03 | Se | Selenium | 0.749 | 0.554 | Concentrations from ANSTO elemental analysis, Units ng m-3
ASP89 | Stockton | 2014-07-06 | Se | Selenium | 0 | 0.472 | Concentrations from ANSTO elemental analysis, Units ng m-3
ASP89 | Stockton | 2014-07-09 | Se | Selenium | 0.976 | 0.511 | Concentrations from ANSTO elemental analysis, Units ng m-3
ASP89 | Stockton | 2014-07-12 | Se | Selenium | 0.195 | 0.429 | Concentrations from ANSTO elemental analysis, Units ng m-3
ASP89 | Stockton | 2014-07-15 | Se | Selenium | 0.677 | 0.509 | Concentrations from ANSTO elemental analysis, Units ng m-3
ASP89 | Stockton | 2014-07-18 | Se | Selenium | 0 | 0.472 | Concentrations from ANSTO elemental analysis, Units ng m-3
ASP89 | Stockton | 2014-07-21 | Se | Selenium | 0.169 | 0.482 | Concentrations from ANSTO elemental analysis, Units ng m-3
ASP89 | Stockton | 2014-07-24 | Se | Selenium | 0.276 | 0.434 | Concentrations from ANSTO elemental analysis, Units ng m-3
ASP89 | Stockton | 2014-07-27 | Se | Selenium | 0.378 | 0.43 | Concentrations from ANSTO elemental analysis, Units ng m-3
ASP89 | Stockton | 2014-07-30 | Se | Selenium | 0.808 | 0.549 | Concentrations from ANSTO elemental analysis, Units ng m-3
ASP89 | Stockton | 2014-08-02 | Se | Selenium | 0 | 0.472 | Concentrations from ANSTO elemental analysis, Units ng m-3
ASP89 | Stockton | 2014-08-05 | Se | Selenium | 0.366 | 0.479 | Concentrations from ANSTO elemental analysis, Units ng m-3
ASP89 | Stockton | 2014-08-08 | Se | Selenium | 0.042 | 0.491 | Concentrations from ANSTO elemental analysis, Units ng m-3
ASP89 | Stockton | 2014-08-11 | Se | Selenium | 0.329 | 0.439 | Concentrations from ANSTO elemental analysis, Units ng m-3
ASP89 | Stockton | 2014-08-14 | Se | Selenium | 0.356 | 0.438 | Concentrations from ANSTO elemental analysis, Units ng m-3
ASP89 | Stockton | 2014-08-17 | Se | Selenium | 0.301 | 0.535 | Concentrations from ANSTO elemental analysis, Units ng m-3
ASP89 | Stockton | 2014-08-20 | Se | Selenium | 0 | 0.472 | Concentrations from ANSTO elemental analysis, Units ng m-3
ASP89 | Stockton | 2014-08-23 | Se | Selenium | 0.37 | 0.494 | Concentrations from ANSTO elemental analysis, Units ng m-3
ASP89 | Stockton | 2014-08-26 | Se | Selenium | 0.014 | 0.426 | Concentrations from ANSTO elemental analysis, Units ng m-3
ASP89 | Stockton | 2014-08-29 | Se | Selenium | 0.192 | 0.48 | Concentrations from ANSTO elemental analysis, Units ng m-3
ASP89 | Stockton | 2014-09-01 | Se | Selenium | 0 | 0.472 | Concentrations from ANSTO elemental analysis, Units ng m-3
ASP89 | Stockton | 2014-09-04 | Se | Selenium | 0 | 0.472 | Concentrations from ANSTO elemental analysis, Units ng m-3
ASP89 | Stockton | 2014-09-07 | Se | Selenium | 0 | 0.472 | Concentrations from ANSTO elemental analysis, Units ng m-3
ASP89 | Stockton | 2014-09-10 | Se | Selenium | 0.123 | 0.517 | Concentrations from ANSTO elemental analysis, Units ng m-3
ASP89 | Stockton | 2014-09-13 | Se | Selenium | 0 | 0.472 | Concentrations from ANSTO elemental analysis, Units ng m-3
ASP89 | Stockton | 2014-09-16 | Se | Selenium | 0.359 | 0.497 | Concentrations from ANSTO elemental analysis, Units ng m-3
ASP89 | Stockton | 2014-09-19 | Se | Selenium | 0.368 | 0.477 | Concentrations from ANSTO elemental analysis, Units ng m-3
ASP89 | Stockton | 2014-09-22 | Se | Selenium | 0 | 0.472 | Concentrations from ANSTO elemental analysis, Units ng m-3
ASP89 | Stockton | 2014-09-25 | Se | Selenium | 0 | 0.472 | Concentrations from ANSTO elemental analysis, Units ng m-3
ASP89 | Stockton | 2014-09-28 | Se | Selenium | 0.192 | 0.466 | Concentrations from ANSTO elemental analysis, Units ng m-3
ASP89 | Stockton | 2014-10-01 | Se | Selenium | 0 | 0.472 | Concentrations from ANSTO elemental analysis, Units ng m-3
ASP89 | Stockton | 2014-10-04 | Se | Selenium | 0.357 | 0.439 | Concentrations from ANSTO elemental analysis, Units ng m-3
ASP89 | Stockton | 2014-10-07 | Se | Selenium | 0.955 | 0.541 | Concentrations from ANSTO elemental analysis, Units ng m-3
ASP89 | Stockton | 2014-10-10 | Se | Selenium | 0.498 | 0.472 | Concentrations from ANSTO elemental analysis, Units ng m-3
ASP89 | Stockton | 2014-10-13 | Se | Selenium | 0.067 | 0.431 | Concentrations from ANSTO elemental analysis, Units ng m-3
ASP89 | Stockton | 2014-10-16 | Se | Selenium | 0.188 | 0.416 | Concentrations from ANSTO elemental analysis, Units ng m-3
ASP89 | Stockton | 2014-10-19 | Se | Selenium | 0.135 | 0.431 | Concentrations from ANSTO elemental analysis, Units ng m-3
ASP89 | Stockton | 2014-10-22 | Se | Selenium | 0 | 0.472 | Concentrations from ANSTO elemental analysis, Units ng m-3
ASP89 | Stockton | 2014-10-25 | Se | Selenium | 0.582 | 0.475 | Concentrations from ANSTO elemental analysis, Units ng m-3
ASP89 | Stockton | 2014-10-28 | Se | Selenium | 0.363 | 0.511 | Concentrations from ANSTO elemental analysis, Units ng m-3
ASP89 | Stockton | 2014-10-31 | Se | Selenium | 0.781 | 0.56 | Concentrations from ANSTO elemental analysis, Units ng m-3
ASP89 | Stockton | 2014-11-03 | Se | Selenium | 0 | 0.472 | Concentrations from ANSTO elemental analysis, Units ng m-3
ASP89 | Stockton | 2014-11-06 | Se | Selenium | 0.39 | 0.499 | Concentrations from ANSTO elemental analysis, Units ng m-3
ASP89 | Stockton | 2014-11-09 | Se | Selenium | 0.718 | 0.509 | Concentrations from ANSTO elemental analysis, Units ng m-3
ASP89 | Stockton | 2014-11-12 | Se | Selenium | 0 | 0.472 | Concentrations from ANSTO elemental analysis, Units ng m-3
ASP89 | Stockton | 2014-11-15 | Se | Selenium | 0 | 0.472 | Concentrations from ANSTO elemental analysis, Units ng m-3
ASP89 | Stockton | 2014-11-18 | Se | Selenium | 0.215 | 0.43 | Concentrations from ANSTO elemental analysis, Units ng m-3
ASP89 | Stockton | 2014-11-21 | Se | Selenium | 0.054 | 0.483 | Concentrations from ANSTO elemental analysis, Units ng m-3
ASP89 | Stockton | 2014-11-24 | Se | Selenium | 0 | 0.472 | Concentrations from ANSTO elemental analysis, Units ng m-3
ASP89 | Stockton | 2014-11-27 | Se | Selenium | 0.013 | 0.416 | Concentrations from ANSTO elemental analysis, Units ng m-3
ASP89 | Stockton | 2014-11-30 | Se | Selenium | 0 | 0.472 | Concentrations from ANSTO elemental analysis, Units ng m-3
ASP89 | Stockton | 2014-12-03 | Se | Selenium | 0.08 | 0.464 | Concentrations from ANSTO elemental analysis, Units ng m-3
ASP89 | Stockton | 2014-12-06 | Se | Selenium | 0.32 | 0.414 | Concentrations from ANSTO elemental analysis, Units ng m-3
ASP89 | Stockton | 2014-12-09 | Se | Selenium | 0.507 | 0.468 | Concentrations from ANSTO elemental analysis, Units ng m-3
ASP89 | Stockton | 2014-12-12 | Se | Selenium | 0.332 | 0.439 | Concentrations from ANSTO elemental analysis, Units ng m-3
ASP89 | Stockton | 2014-12-15 | Se | Selenium | 0.832 | 0.512 | Concentrations from ANSTO elemental analysis, Units ng m-3
ASP89 | Stockton | 2014-12-18 | Se | Selenium | 0.774 | 0.496 | Concentrations from ANSTO elemental analysis, Units ng m-3
ASP89 | Stockton | 2014-12-21 | Se | Selenium | 0 | 0.472 | Concentrations from ANSTO elemental analysis, Units ng m-3
ASP89 | Stockton | 2014-12-24 | Se | Selenium | 0.093 | 0.425 | Concentrations from ANSTO elemental analysis, Units ng m-3
ASP89 | Stockton | 2014-12-27 | Se | Selenium | 0 | 0.472 | Concentrations from ANSTO elemental analysis, Units ng m-3
ASP89 | Stockton | 2014-12-30 | Se | Selenium | 0.534 | 0.522 | Concentrations from ANSTO elemental analysis, Units ng m-3
ASP89 | Stockton | 2015-01-02 | Se | Selenium | 0.345 | 0.399 | Concentrations from ANSTO elemental analysis, Units ng m-3
ASP89 | Stockton | 2015-01-05 | Se | Selenium | 0.902 | 0.538 | Concentrations from ANSTO elemental analysis, Units ng m-3
ASP89 | Stockton | 2015-01-08 | Se | Selenium | 0.182 | 0.521 | Concentrations from ANSTO elemental analysis, Units ng m-3
ASP89 | Stockton | 2015-01-11 | Se | Selenium | 0 | 0.472 | Concentrations from ANSTO elemental analysis, Units ng m-3
ASP89 | Stockton | 2015-01-14 | Se | Selenium | 0 | 0.472 | Concentrations from ANSTO elemental analysis, Units ng m-3
ASP89 | Stockton | 2015-01-17 | Se | Selenium | 0 | 0.472 | Concentrations from ANSTO elemental analysis, Units ng m-3
ASP89 | Stockton | 2015-01-20 | Se | Selenium | 0.238 | 0.423 | Concentrations from ANSTO elemental analysis, Units ng m-3
ASP89 | Stockton | 2015-01-23 | Se | Selenium | 0.275 | 0.419 | Concentrations from ANSTO elemental analysis, Units ng m-3
ASP89 | Stockton | 2015-01-26 | Se | Selenium | 0.183 | 0.405 | Concentrations from ANSTO elemental analysis, Units ng m-3
ASP89 | Stockton | 2015-01-29 | Se | Selenium | 0.196 | 0.378 | Concentrations from ANSTO elemental analysis, Units ng m-3
ASP89 | Stockton | 2015-02-01 | Se | Selenium | 0 | 0.472 | Concentrations from ANSTO elemental analysis, Units ng m-3
ASP89 | Stockton | 2015-02-04 | Se | Selenium | 0.656 | 0.421 | Concentrations from ANSTO elemental analysis, Units ng m-3
ASP89 | Stockton | 2015-02-07 | Se | Selenium | 0 | 0.472 | Concentrations from ANSTO elemental analysis, Units ng m-3
ASP89 | Stockton | 2015-02-10 | Se | Selenium | 0.171 | 0.422 | Concentrations from ANSTO elemental analysis, Units ng m-3
ASP89 | Stockton | 2015-02-13 | Se | Selenium | 0.75 | 0.489 | Concentrations from ANSTO elemental analysis, Units ng m-3
ASP89 | Stockton | 2015-02-16 | Se | Selenium | 0.198 | 0.462 | Concentrations from ANSTO elemental analysis, Units ng m-3
ASP89 | Stockton | 2015-02-19 | Se | Selenium | 0.344 | 0.45 | Concentrations from ANSTO elemental analysis, Units ng m-3
ASP89 | Stockton | 2015-02-22 | Se | Selenium | 0.079 | 0.384 | Concentrations from ANSTO elemental analysis, Units ng m-3
ASP89 | Stockton | 2015-02-25 | Se | Selenium | 0.837 | 0.569 | Concentrations from ANSTO elemental analysis, Units ng m-3
ASP89 | Stockton | 2015-02-28 | Se | Selenium | 0.199 | 0.437 | Concentrations from ANSTO elemental analysis, Units ng m-3
ASP10 | Mayfield | 2014-03-02 | Br | Bromine | 1.276 | 0.695 | Concentrations from ANSTO elemental analysis, Units ng m-3
ASP10 | Mayfield | 2014-03-05 | Br | Bromine | 1.641 | 0.791 | Concentrations from ANSTO elemental analysis, Units ng m-3
ASP10 | Mayfield | 2014-03-08 | Br | Bromine | 1.172 | 0.696 | Concentrations from ANSTO elemental analysis, Units ng m-3
ASP10 | Mayfield | 2014-03-11 | Br | Bromine | 1.134 | 0.712 | Concentrations from ANSTO elemental analysis, Units ng m-3
ASP10 | Mayfield | 2014-03-14 | Br | Bromine | 1.739 | 0.875 | Concentrations from ANSTO elemental analysis, Units ng m-3
ASP10 | Mayfield | 2014-03-26 | Br | Bromine | 2.337 | 0.826 | Concentrations from ANSTO elemental analysis, Units ng m-3
ASP10 | Mayfield | 2014-03-29 | Br | Bromine | 1.056 | 0.672 | Concentrations from ANSTO elemental analysis, Units ng m-3
ASP10 | Mayfield | 2014-04-01 | Br | Bromine | 2.213 | 0.824 | Concentrations from ANSTO elemental analysis, Units ng m-3
ASP10 | Mayfield | 2014-04-04 | Br | Bromine | 1.221 | 0.775 | Concentrations from ANSTO elemental analysis, Units ng m-3
ASP10 | Mayfield | 2014-04-07 | Br | Bromine | 1.359 | 0.755 | Concentrations from ANSTO elemental analysis, Units ng m-3
ASP10 | Mayfield | 2014-04-10 | Br | Bromine | 2.286 | 0.839 | Concentrations from ANSTO elemental analysis, Units ng m-3
ASP10 | Mayfield | 2014-04-13 | Br | Bromine | 0.987 | 0.666 | Concentrations from ANSTO elemental analysis, Units ng m-3
ASP10 | Mayfield | 2014-04-16 | Br | Bromine | 2.164 | 0.832 | Concentrations from ANSTO elemental analysis, Units ng m-3
ASP10 | Mayfield | 2014-04-19 | Br | Bromine | 4.334 | 1.052 | Concentrations from ANSTO elemental analysis, Units ng m-3
ASP10 | Mayfield | 2014-04-22 | Br | Bromine | 5.121 | 1.167 | Concentrations from ANSTO elemental analysis, Units ng m-3
ASP10 | Mayfield | 2014-04-25 | Br | Bromine | 2.901 | 0.929 | Concentrations from ANSTO elemental analysis, Units ng m-3
ASP10 | Mayfield | 2014-04-28 | Br | Bromine | 1.523 | 0.704 | Concentrations from ANSTO elemental analysis, Units ng m-3
ASP10 | Mayfield | 2014-05-01 | Br | Bromine | 2.405 | 0.93 | Concentrations from ANSTO elemental analysis, Units ng m-3
ASP10 | Mayfield | 2014-05-04 | Br | Bromine | 0.923 | 0.659 | Concentrations from ANSTO elemental analysis, Units ng m-3
ASP10 | Mayfield | 2014-05-07 | Br | Bromine | 1.709 | 0.86 | Concentrations from ANSTO elemental analysis, Units ng m-3
ASP10 | Mayfield | 2014-05-10 | Br | Bromine | 4.014 | 1.009 | Concentrations from ANSTO elemental analysis, Units ng m-3
ASP10 | Mayfield | 2014-05-13 | Br | Bromine | 1.406 | 0.823 | Concentrations from ANSTO elemental analysis, Units ng m-3
ASP10 | Mayfield | 2014-05-16 | Br | Bromine | 3.505 | 0.965 | Concentrations from ANSTO elemental analysis, Units ng m-3
ASP10 | Mayfield | 2014-05-19 | Br | Bromine | 1.363 | 0.686 | Concentrations from ANSTO elemental analysis, Units ng m-3
ASP10 | Mayfield | 2014-05-22 | Br | Bromine | 3.752 | 1.007 | Concentrations from ANSTO elemental analysis, Units ng m-3
ASP10 | Mayfield | 2014-05-25 | Br | Bromine | 6.944 | 1.361 | Concentrations from ANSTO elemental analysis, Units ng m-3
ASP10 | Mayfield | 2014-05-28 | Br | Bromine | 1.634 | 0.858 | Concentrations from ANSTO elemental analysis, Units ng m-3
ASP10 | Mayfield | 2014-05-31 | Br | Bromine | 2.227 | 0.812 | Concentrations from ANSTO elemental analysis, Units ng m-3
ASP10 | Mayfield | 2014-06-03 | Br | Bromine | 1.173 | 0.714 | Concentrations from ANSTO elemental analysis, Units ng m-3
ASP10 | Mayfield | 2014-06-06 | Br | Bromine | 1.958 | 0.847 | Concentrations from ANSTO elemental analysis, Units ng m-3
ASP10 | Mayfield | 2014-06-09 | Br | Bromine | 0.955 | 0.759 | Concentrations from ANSTO elemental analysis, Units ng m-3
ASP10 | Mayfield | 2014-06-12 | Br | Bromine | 2.177 | 0.867 | Concentrations from ANSTO elemental analysis, Units ng m-3
ASP10 | Mayfield | 2014-06-15 | Br | Bromine | 1.158 | 0.731 | Concentrations from ANSTO elemental analysis, Units ng m-3
ASP10 | Mayfield | 2014-06-18 | Br | Bromine | 1.769 | 0.833 | Concentrations from ANSTO elemental analysis, Units ng m-3
ASP10 | Mayfield | 2014-06-21 | Br | Bromine | 2.84 | 0.94 | Concentrations from ANSTO elemental analysis, Units ng m-3
ASP10 | Mayfield | 2014-06-24 | Br | Bromine | 1.175 | 0.682 | Concentrations from ANSTO elemental analysis, Units ng m-3
ASP10 | Mayfield | 2014-06-27 | Br | Bromine | 2.327 | 0.885 | Concentrations from ANSTO elemental analysis, Units ng m-3
ASP10 | Mayfield | 2014-06-30 | Br | Bromine | 1.201 | 0.744 | Concentrations from ANSTO elemental analysis, Units ng m-3
ASP10 | Mayfield | 2014-07-03 | Br | Bromine | 4.523 | 1.032 | Concentrations from ANSTO elemental analysis, Units ng m-3
ASP10 | Mayfield | 2014-07-06 | Br | Bromine | 0.862 | 0.605 | Concentrations from ANSTO elemental analysis, Units ng m-3
ASP10 | Mayfield | 2014-07-09 | Br | Bromine | 13.697 | 1.829 | Concentrations from ANSTO elemental analysis, Units ng m-3
ASP10 | Mayfield | 2014-07-12 | Br | Bromine | 1.941 | 0.874 | Concentrations from ANSTO elemental analysis, Units ng m-3
ASP10 | Mayfield | 2014-07-15 | Br | Bromine | 2.576 | 0.935 | Concentrations from ANSTO elemental analysis, Units ng m-3
ASP10 | Mayfield | 2014-07-18 | Br | Bromine | 0.399 | 0.624 | Concentrations from ANSTO elemental analysis, Units ng m-3
ASP10 | Mayfield | 2014-07-21 | Br | Bromine | 0.946 | 0.948 | Concentrations from ANSTO elemental analysis, Units ng m-3
ASP10 | Mayfield | 2014-07-24 | Br | Bromine | 3.615 | 1.042 | Concentrations from ANSTO elemental analysis, Units ng m-3
ASP10 | Mayfield | 2014-07-27 | Br | Bromine | 0.849 | 0.695 | Concentrations from ANSTO elemental analysis, Units ng m-3
ASP10 | Mayfield | 2014-07-30 | Br | Bromine | 1.449 | 0.747 | Concentrations from ANSTO elemental analysis, Units ng m-3
ASP10 | Mayfield | 2014-08-02 | Br | Bromine | 1.485 | 0.747 | Concentrations from ANSTO elemental analysis, Units ng m-3
ASP10 | Mayfield | 2014-08-05 | Br | Bromine | 5.025 | 1.11 | Concentrations from ANSTO elemental analysis, Units ng m-3
ASP10 | Mayfield | 2014-08-08 | Br | Bromine | 4.726 | 1.115 | Concentrations from ANSTO elemental analysis, Units ng m-3
ASP10 | Mayfield | 2014-08-11 | Br | Bromine | 4.622 | 1.116 | Concentrations from ANSTO elemental analysis, Units ng m-3
ASP10 | Mayfield | 2014-08-14 | Br | Bromine | 2.409 | 0.941 | Concentrations from ANSTO elemental analysis, Units ng m-3
ASP10 | Mayfield | 2014-08-17 | Br | Bromine | 1.513 | 0.771 | Concentrations from ANSTO elemental analysis, Units ng m-3
ASP10 | Mayfield | 2014-08-20 | Br | Bromine | 2.726 | 1.048 | Concentrations from ANSTO elemental analysis, Units ng m-3
ASP10 | Mayfield | 2014-08-23 | Br | Bromine | 1.31 | 0.804 | Concentrations from ANSTO elemental analysis, Units ng m-3
ASP10 | Mayfield | 2014-08-26 | Br | Bromine | 2.981 | 0.985 | Concentrations from ANSTO elemental analysis, Units ng m-3
ASP10 | Mayfield | 2014-08-29 | Br | Bromine | 3.948 | 1.009 | Concentrations from ANSTO elemental analysis, Units ng m-3
ASP10 | Mayfield | 2014-09-01 | Br | Bromine | 1.679 | 0.773 | Concentrations from ANSTO elemental analysis, Units ng m-3
ASP10 | Mayfield | 2014-09-04 | Br | Bromine | 3.649 | 1.021 | Concentrations from ANSTO elemental analysis, Units ng m-3
ASP10 | Mayfield | 2014-09-07 | Br | Bromine | 2.744 | 0.887 | Concentrations from ANSTO elemental analysis, Units ng m-3
ASP10 | Mayfield | 2014-09-10 | Br | Bromine | 1.07 | 0.746 | Concentrations from ANSTO elemental analysis, Units ng m-3
ASP10 | Mayfield | 2014-09-13 | Br | Bromine | 2.275 | 0.83 | Concentrations from ANSTO elemental analysis, Units ng m-3
ASP10 | Mayfield | 2014-09-16 | Br | Bromine | 3.13 | 0.933 | Concentrations from ANSTO elemental analysis, Units ng m-3
ASP10 | Mayfield | 2014-09-19 | Br | Bromine | 1.799 | 0.842 | Concentrations from ANSTO elemental analysis, Units ng m-3
ASP10 | Mayfield | 2014-09-22 | Br | Bromine | 2.814 | 0.922 | Concentrations from ANSTO elemental analysis, Units ng m-3
ASP10 | Mayfield | 2014-09-25 | Br | Bromine | 2.906 | 0.888 | Concentrations from ANSTO elemental analysis, Units ng m-3
ASP10 | Mayfield | 2014-09-28 | Br | Bromine | 2.76 | 0.958 | Concentrations from ANSTO elemental analysis, Units ng m-3
ASP10 | Mayfield | 2014-10-01 | Br | Bromine | 2.109 | 0.917 | Concentrations from ANSTO elemental analysis, Units ng m-3
ASP10 | Mayfield | 2014-10-04 | Br | Bromine | 2.751 | 0.895 | Concentrations from ANSTO elemental analysis, Units ng m-3
ASP10 | Mayfield | 2014-10-07 | Br | Bromine | 4.587 | 1.137 | Concentrations from ANSTO elemental analysis, Units ng m-3
ASP10 | Mayfield | 2014-10-10 | Br | Bromine | 2.072 | 0.837 | Concentrations from ANSTO elemental analysis, Units ng m-3
ASP10 | Mayfield | 2014-10-13 | Br | Bromine | 6.944 | 1.312 | Concentrations from ANSTO elemental analysis, Units ng m-3
ASP10 | Mayfield | 2014-10-16 | Br | Bromine | 3.395 | 0.955 | Concentrations from ANSTO elemental analysis, Units ng m-3
ASP10 | Mayfield | 2014-10-19 | Br | Bromine | 1.743 | 0.779 | Concentrations from ANSTO elemental analysis, Units ng m-3
ASP10 | Mayfield | 2014-10-22 | Br | Bromine | 2.173 | 0.8 | Concentrations from ANSTO elemental analysis, Units ng m-3
ASP10 | Mayfield | 2014-10-25 | Br | Bromine | 5.416 | 1.177 | Concentrations from ANSTO elemental analysis, Units ng m-3
ASP10 | Mayfield | 2014-10-28 | Br | Bromine | 3.159 | 0.951 | Concentrations from ANSTO elemental analysis, Units ng m-3
ASP10 | Mayfield | 2014-10-31 | Br | Bromine | 7.885 | 1.455 | Concentrations from ANSTO elemental analysis, Units ng m-3
ASP10 | Mayfield | 2014-11-03 | Br | Bromine | 5.371 | 1.188 | Concentrations from ANSTO elemental analysis, Units ng m-3
ASP10 | Mayfield | 2014-11-06 | Br | Bromine | 2.596 | 0.926 | Concentrations from ANSTO elemental analysis, Units ng m-3
ASP10 | Mayfield | 2014-11-09 | Br | Bromine | 7.113 | 1.338 | Concentrations from ANSTO elemental analysis, Units ng m-3
ASP10 | Mayfield | 2014-11-12 | Br | Bromine | 2.667 | 0.891 | Concentrations from ANSTO elemental analysis, Units ng m-3
ASP10 | Mayfield | 2014-11-15 | Br | Bromine | 5.232 | 1.332 | Concentrations from ANSTO elemental analysis, Units ng m-3
ASP10 | Mayfield | 2014-11-18 | Br | Bromine | 3.167 | 0.984 | Concentrations from ANSTO elemental analysis, Units ng m-3
ASP10 | Mayfield | 2014-11-21 | Br | Bromine | 4.245 | 1.094 | Concentrations from ANSTO elemental analysis, Units ng m-3
ASP10 | Mayfield | 2014-11-24 | Br | Bromine | 2.545 | 0.855 | Concentrations from ANSTO elemental analysis, Units ng m-3
ASP10 | Mayfield | 2014-11-27 | Br | Bromine | 1.911 | 0.794 | Concentrations from ANSTO elemental analysis, Units ng m-3
ASP10 | Mayfield | 2014-11-30 | Br | Bromine | 1.583 | 0.886 | Concentrations from ANSTO elemental analysis, Units ng m-3
ASP10 | Mayfield | 2014-12-03 | Br | Bromine | 3.207 | 0.94 | Concentrations from ANSTO elemental analysis, Units ng m-3
ASP10 | Mayfield | 2014-12-06 | Br | Bromine | 2.744 | 0.917 | Concentrations from ANSTO elemental analysis, Units ng m-3
ASP10 | Mayfield | 2014-12-09 | Br | Bromine | 4.36 | 1.059 | Concentrations from ANSTO elemental analysis, Units ng m-3
ASP10 | Mayfield | 2014-12-12 | Br | Bromine | 2.782 | 0.918 | Concentrations from ANSTO elemental analysis, Units ng m-3
ASP10 | Mayfield | 2014-12-15 | Br | Bromine | 2 | 0.857 | Concentrations from ANSTO elemental analysis, Units ng m-3
ASP10 | Mayfield | 2014-12-18 | Br | Bromine | 5.194 | 1.092 | Concentrations from ANSTO elemental analysis, Units ng m-3
ASP10 | Mayfield | 2014-12-21 | Br | Bromine | 1.929 | 0.839 | Concentrations from ANSTO elemental analysis, Units ng m-3
ASP10 | Mayfield | 2014-12-24 | Br | Bromine | 5.078 | 1.119 | Concentrations from ANSTO elemental analysis, Units ng m-3
ASP10 | Mayfield | 2014-12-27 | Br | Bromine | 2.766 | 0.884 | Concentrations from ANSTO elemental analysis, Units ng m-3
ASP10 | Mayfield | 2014-12-30 | Br | Bromine | 3.847 | 1.018 | Concentrations from ANSTO elemental analysis, Units ng m-3
ASP10 | Mayfield | 2015-01-02 | Br | Bromine | 4.652 | 1.114 | Concentrations from ANSTO elemental analysis, Units ng m-3
ASP10 | Mayfield | 2015-01-05 | Br | Bromine | 3.395 | 0.978 | Concentrations from ANSTO elemental analysis, Units ng m-3
ASP10 | Mayfield | 2015-01-08 | Br | Bromine | 1.008 | 0.68 | Concentrations from ANSTO elemental analysis, Units ng m-3
ASP10 | Mayfield | 2015-01-11 | Br | Bromine | 1.794 | 0.825 | Concentrations from ANSTO elemental analysis, Units ng m-3
ASP10 | Mayfield | 2015-01-14 | Br | Bromine | 1.147 | 0.716 | Concentrations from ANSTO elemental analysis, Units ng m-3
ASP10 | Mayfield | 2015-01-17 | Br | Bromine | 2.034 | 0.84 | Concentrations from ANSTO elemental analysis, Units ng m-3
ASP10 | Mayfield | 2015-01-20 | Br | Bromine | 2.606 | 0.831 | Concentrations from ANSTO elemental analysis, Units ng m-3
ASP10 | Mayfield | 2015-01-23 | Br | Bromine | 2.878 | 0.888 | Concentrations from ANSTO elemental analysis, Units ng m-3
ASP10 | Mayfield | 2015-01-26 | Br | Bromine | 3.709 | 0.999 | Concentrations from ANSTO elemental analysis, Units ng m-3
ASP10 | Mayfield | 2015-01-29 | Br | Bromine | 1.584 | 0.771 | Concentrations from ANSTO elemental analysis, Units ng m-3
ASP10 | Mayfield | 2015-02-01 | Br | Bromine | 4.327 | 1.013 | Concentrations from ANSTO elemental analysis, Units ng m-3
ASP10 | Mayfield | 2015-02-04 | Br | Bromine | 1.977 | 0.761 | Concentrations from ANSTO elemental analysis, Units ng m-3
ASP10 | Mayfield | 2015-02-07 | Br | Bromine | 2.932 | 0.929 | Concentrations from ANSTO elemental analysis, Units ng m-3
ASP10 | Mayfield | 2015-02-10 | Br | Bromine | 4.154 | 1.045 | Concentrations from ANSTO elemental analysis, Units ng m-3
ASP10 | Mayfield | 2015-02-13 | Br | Bromine | 4.029 | 1.026 | Concentrations from ANSTO elemental analysis, Units ng m-3
ASP10 | Mayfield | 2015-02-16 | Br | Bromine | 1.506 | 0.776 | Concentrations from ANSTO elemental analysis, Units ng m-3
ASP10 | Mayfield | 2015-02-19 | Br | Bromine | 2.72 | 0.857 | Concentrations from ANSTO elemental analysis, Units ng m-3
ASP10 | Mayfield | 2015-02-22 | Br | Bromine | 2.267 | 0.854 | Concentrations from ANSTO elemental analysis, Units ng m-3
ASP10 | Mayfield | 2015-02-25 | Br | Bromine | 2.524 | 0.854 | Concentrations from ANSTO elemental analysis, Units ng m-3
ASP10 | Mayfield | 2015-02-28 | Br | Bromine | 3.031 | 0.95 | Concentrations from ANSTO elemental analysis, Units ng m-3
ASP12 | Newcastle | 2014-03-02 | Br | Bromine | 1.597 | 0.786 | Concentrations from ANSTO elemental analysis, Units ng m-3
ASP12 | Newcastle | 2014-03-05 | Br | Bromine | 0.871 | 0.606 | Concentrations from ANSTO elemental analysis, Units ng m-3
ASP12 | Newcastle | 2014-03-08 | Br | Bromine | 1.936 | 0.772 | Concentrations from ANSTO elemental analysis, Units ng m-3
ASP12 | Newcastle | 2014-03-11 | Br | Bromine | 1.546 | 0.752 | Concentrations from ANSTO elemental analysis, Units ng m-3
ASP12 | Newcastle | 2014-03-14 | Br | Bromine | 2.753 | 0.885 | Concentrations from ANSTO elemental analysis, Units ng m-3
ASP12 | Newcastle | 2014-03-17 | Br | Bromine | 1.453 | 0.731 | Concentrations from ANSTO elemental analysis, Units ng m-3
ASP12 | Newcastle | 2014-03-20 | Br | Bromine | 1.384 | 0.785 | Concentrations from ANSTO elemental analysis, Units ng m-3
ASP12 | Newcastle | 2014-03-23 | Br | Bromine | 2.735 | 0.937 | Concentrations from ANSTO elemental analysis, Units ng m-3
ASP12 | Newcastle | 2014-03-26 | Br | Bromine | 2.749 | 0.866 | Concentrations from ANSTO elemental analysis, Units ng m-3
ASP12 | Newcastle | 2014-03-29 | Br | Bromine | 1.739 | 0.788 | Concentrations from ANSTO elemental analysis, Units ng m-3
ASP12 | Newcastle | 2014-04-01 | Br | Bromine | 1.845 | 0.724 | Concentrations from ANSTO elemental analysis, Units ng m-3
ASP12 | Newcastle | 2014-04-04 | Br | Bromine | 2.587 | 0.858 | Concentrations from ANSTO elemental analysis, Units ng m-3
ASP12 | Newcastle | 2014-04-07 | Br | Bromine | 2.921 | 0.907 | Concentrations from ANSTO elemental analysis, Units ng m-3
ASP12 | Newcastle | 2014-04-10 | Br | Bromine | 2.044 | 0.798 | Concentrations from ANSTO elemental analysis, Units ng m-3
ASP12 | Newcastle | 2014-04-13 | Br | Bromine | 1.432 | 0.756 | Concentrations from ANSTO elemental analysis, Units ng m-3
ASP12 | Newcastle | 2014-04-16 | Br | Bromine | 1.951 | 0.814 | Concentrations from ANSTO elemental analysis, Units ng m-3
ASP12 | Newcastle | 2014-04-19 | Br | Bromine | 5.246 | 1.152 | Concentrations from ANSTO elemental analysis, Units ng m-3
ASP12 | Newcastle | 2014-04-22 | Br | Bromine | 4.925 | 1.116 | Concentrations from ANSTO elemental analysis, Units ng m-3
ASP12 | Newcastle | 2014-04-25 | Br | Bromine | 4.191 | 1.032 | Concentrations from ANSTO elemental analysis, Units ng m-3
ASP12 | Newcastle | 2014-04-28 | Br | Bromine | 0.824 | 0.664 | Concentrations from ANSTO elemental analysis, Units ng m-3
ASP12 | Newcastle | 2014-05-01 | Br | Bromine | 3.211 | 0.907 | Concentrations from ANSTO elemental analysis, Units ng m-3
ASP12 | Newcastle | 2014-05-04 | Br | Bromine | 1.224 | 0.713 | Concentrations from ANSTO elemental analysis, Units ng m-3
ASP12 | Newcastle | 2014-05-07 | Br | Bromine | 1.527 | 0.786 | Concentrations from ANSTO elemental analysis, Units ng m-3
ASP12 | Newcastle | 2014-05-10 | Br | Bromine | 5.211 | 1.199 | Concentrations from ANSTO elemental analysis, Units ng m-3
ASP12 | Newcastle | 2014-05-13 | Br | Bromine | 1.404 | 0.751 | Concentrations from ANSTO elemental analysis, Units ng m-3
ASP12 | Newcastle | 2014-05-16 | Br | Bromine | 1.836 | 0.774 | Concentrations from ANSTO elemental analysis, Units ng m-3
ASP12 | Newcastle | 2014-05-19 | Br | Bromine | 2.31 | 0.888 | Concentrations from ANSTO elemental analysis, Units ng m-3
ASP12 | Newcastle | 2014-05-22 | Br | Bromine | 2.014 | 0.818 | Concentrations from ANSTO elemental analysis, Units ng m-3
ASP12 | Newcastle | 2014-05-25 | Br | Bromine | 8.629 | 1.455 | Concentrations from ANSTO elemental analysis, Units ng m-3
ASP12 | Newcastle | 2014-05-28 | Br | Bromine | 1.086 | 0.644 | Concentrations from ANSTO elemental analysis, Units ng m-3
ASP12 | Newcastle | 2014-05-31 | Br | Bromine | 2.202 | 0.862 | Concentrations from ANSTO elemental analysis, Units ng m-3
ASP12 | Newcastle | 2014-06-03 | Br | Bromine | 0.693 | 0.641 | Concentrations from ANSTO elemental analysis, Units ng m-3
ASP12 | Newcastle | 2014-06-06 | Br | Bromine | 1.35 | 0.729 | Concentrations from ANSTO elemental analysis, Units ng m-3
ASP12 | Newcastle | 2014-06-09 | Br | Bromine | 1.519 | 0.797 | Concentrations from ANSTO elemental analysis, Units ng m-3
ASP12 | Newcastle | 2014-06-12 | Br | Bromine | 2.895 | 0.893 | Concentrations from ANSTO elemental analysis, Units ng m-3
ASP12 | Newcastle | 2014-06-15 | Br | Bromine | 1.685 | 0.766 | Concentrations from ANSTO elemental analysis, Units ng m-3
ASP12 | Newcastle | 2014-06-18 | Br | Bromine | 3.305 | 0.978 | Concentrations from ANSTO elemental analysis, Units ng m-3
ASP12 | Newcastle | 2014-06-21 | Br | Bromine | 6.262 | 1.244 | Concentrations from ANSTO elemental analysis, Units ng m-3
ASP12 | Newcastle | 2014-06-24 | Br | Bromine | 1.849 | 0.8 | Concentrations from ANSTO elemental analysis, Units ng m-3
ASP12 | Newcastle | 2014-06-27 | Br | Bromine | 1.911 | 0.767 | Concentrations from ANSTO elemental analysis, Units ng m-3
ASP12 | Newcastle | 2014-06-30 | Br | Bromine | 0.819 | 0.641 | Concentrations from ANSTO elemental analysis, Units ng m-3
ASP12 | Newcastle | 2014-07-03 | Br | Bromine | 7.624 | 1.396 | Concentrations from ANSTO elemental analysis, Units ng m-3
ASP12 | Newcastle | 2014-07-06 | Br | Bromine | 1.26 | 0.677 | Concentrations from ANSTO elemental analysis, Units ng m-3
ASP12 | Newcastle | 2014-07-09 | Br | Bromine | 10.348 | 1.555 | Concentrations from ANSTO elemental analysis, Units ng m-3
ASP12 | Newcastle | 2014-07-12 | Br | Bromine | 2.227 | 0.873 | Concentrations from ANSTO elemental analysis, Units ng m-3
ASP12 | Newcastle | 2014-07-15 | Br | Bromine | 2.746 | 0.884 | Concentrations from ANSTO elemental analysis, Units ng m-3
ASP12 | Newcastle | 2014-07-18 | Br | Bromine | 0.363 | 0.606 | Concentrations from ANSTO elemental analysis, Units ng m-3
ASP12 | Newcastle | 2014-07-21 | Br | Bromine | 3.098 | 0.923 | Concentrations from ANSTO elemental analysis, Units ng m-3
ASP12 | Newcastle | 2014-07-24 | Br | Bromine | 2.743 | 0.951 | Concentrations from ANSTO elemental analysis, Units ng m-3
ASP12 | Newcastle | 2014-07-27 | Br | Bromine | 3.522 | 0.942 | Concentrations from ANSTO elemental analysis, Units ng m-3
ASP12 | Newcastle | 2014-07-30 | Br | Bromine | 1.966 | 0.87 | Concentrations from ANSTO elemental analysis, Units ng m-3
ASP12 | Newcastle | 2014-08-02 | Br | Bromine | 2.161 | 0.856 | Concentrations from ANSTO elemental analysis, Units ng m-3
ASP12 | Newcastle | 2014-08-05 | Br | Bromine | 4.373 | 1.105 | Concentrations from ANSTO elemental analysis, Units ng m-3
ASP12 | Newcastle | 2014-08-08 | Br | Bromine | 6.343 | 1.304 | Concentrations from ANSTO elemental analysis, Units ng m-3
ASP12 | Newcastle | 2014-08-11 | Br | Bromine | 3.26 | 0.912 | Concentrations from ANSTO elemental analysis, Units ng m-3
ASP12 | Newcastle | 2014-08-14 | Br | Bromine | 2.445 | 0.887 | Concentrations from ANSTO elemental analysis, Units ng m-3
ASP12 | Newcastle | 2014-08-17 | Br | Bromine | 1.658 | 0.826 | Concentrations from ANSTO elemental analysis, Units ng m-3
ASP12 | Newcastle | 2014-08-20 | Br | Bromine | 3.133 | 1 | Concentrations from ANSTO elemental analysis, Units ng m-3
ASP12 | Newcastle | 2014-08-23 | Br | Bromine | 1.748 | 0.79 | Concentrations from ANSTO elemental analysis, Units ng m-3
ASP12 | Newcastle | 2014-08-26 | Br | Bromine | 1.39 | 0.772 | Concentrations from ANSTO elemental analysis, Units ng m-3
ASP12 | Newcastle | 2014-08-29 | Br | Bromine | 2.839 | 0.907 | Concentrations from ANSTO elemental analysis, Units ng m-3
ASP12 | Newcastle | 2014-09-01 | Br | Bromine | 2.119 | 0.831 | Concentrations from ANSTO elemental analysis, Units ng m-3
ASP12 | Newcastle | 2014-09-04 | Br | Bromine | 2.322 | 0.935 | Concentrations from ANSTO elemental analysis, Units ng m-3
ASP12 | Newcastle | 2014-09-07 | Br | Bromine | 1.653 | 0.823 | Concentrations from ANSTO elemental analysis, Units ng m-3
ASP12 | Newcastle | 2014-09-10 | Br | Bromine | 2.649 | 0.866 | Concentrations from ANSTO elemental analysis, Units ng m-3
ASP12 | Newcastle | 2014-09-13 | Br | Bromine | 1.853 | 0.915 | Concentrations from ANSTO elemental analysis, Units ng m-3
ASP12 | Newcastle | 2014-09-16 | Br | Bromine | 4.23 | 1.064 | Concentrations from ANSTO elemental analysis, Units ng m-3
ASP12 | Newcastle | 2014-09-19 | Br | Bromine | 3.198 | 0.928 | Concentrations from ANSTO elemental analysis, Units ng m-3
ASP12 | Newcastle | 2014-09-22 | Br | Bromine | 3.971 | 1.059 | Concentrations from ANSTO elemental analysis, Units ng m-3
ASP12 | Newcastle | 2014-09-25 | Br | Bromine | 2.725 | 0.922 | Concentrations from ANSTO elemental analysis, Units ng m-3
ASP12 | Newcastle | 2014-09-28 | Br | Bromine | 2.869 | 0.941 | Concentrations from ANSTO elemental analysis, Units ng m-3
ASP12 | Newcastle | 2014-10-01 | Br | Bromine | 4.918 | 1.161 | Concentrations from ANSTO elemental analysis, Units ng m-3
ASP12 | Newcastle | 2014-10-04 | Br | Bromine | 5.457 | 1.178 | Concentrations from ANSTO elemental analysis, Units ng m-3
ASP12 | Newcastle | 2014-10-07 | Br | Bromine | 5.529 | 1.198 | Concentrations from ANSTO elemental analysis, Units ng m-3
ASP12 | Newcastle | 2014-10-10 | Br | Bromine | 3.497 | 0.937 | Concentrations from ANSTO elemental analysis, Units ng m-3
ASP12 | Newcastle | 2014-10-13 | Br | Bromine | 3.048 | 1.001 | Concentrations from ANSTO elemental analysis, Units ng m-3
ASP12 | Newcastle | 2014-10-16 | Br | Bromine | 3.373 | 0.936 | Concentrations from ANSTO elemental analysis, Units ng m-3
ASP12 | Newcastle | 2014-10-19 | Br | Bromine | 4.025 | 0.998 | Concentrations from ANSTO elemental analysis, Units ng m-3
ASP12 | Newcastle | 2014-10-22 | Br | Bromine | 1.775 | 0.795 | Concentrations from ANSTO elemental analysis, Units ng m-3
ASP12 | Newcastle | 2014-10-25 | Br | Bromine | 6.084 | 1.274 | Concentrations from ANSTO elemental analysis, Units ng m-3
ASP12 | Newcastle | 2014-10-28 | Br | Bromine | 2.169 | 0.852 | Concentrations from ANSTO elemental analysis, Units ng m-3
ASP12 | Newcastle | 2014-10-31 | Br | Bromine | 9.755 | 1.615 | Concentrations from ANSTO elemental analysis, Units ng m-3
ASP12 | Newcastle | 2014-11-03 | Br | Bromine | 4.789 | 1.108 | Concentrations from ANSTO elemental analysis, Units ng m-3
ASP12 | Newcastle | 2014-11-06 | Br | Bromine | 4.974 | 1.151 | Concentrations from ANSTO elemental analysis, Units ng m-3
ASP12 | Newcastle | 2014-11-09 | Br | Bromine | 6.208 | 1.238 | Concentrations from ANSTO elemental analysis, Units ng m-3
ASP12 | Newcastle | 2014-11-12 | Br | Bromine | 3.453 | 0.952 | Concentrations from ANSTO elemental analysis, Units ng m-3
ASP12 | Newcastle | 2014-11-15 | Br | Bromine | 5.171 | 1.184 | Concentrations from ANSTO elemental analysis, Units ng m-3
ASP12 | Newcastle | 2014-11-18 | Br | Bromine | 5.375 | 1.223 | Concentrations from ANSTO elemental analysis, Units ng m-3
ASP12 | Newcastle | 2014-11-21 | Br | Bromine | 4.556 | 1.095 | Concentrations from ANSTO elemental analysis, Units ng m-3
ASP12 | Newcastle | 2014-11-24 | Br | Bromine | 3.564 | 0.994 | Concentrations from ANSTO elemental analysis, Units ng m-3
ASP12 | Newcastle | 2014-11-27 | Br | Bromine | 1.678 | 0.703 | Concentrations from ANSTO elemental analysis, Units ng m-3
ASP12 | Newcastle | 2014-11-30 | Br | Bromine | 4.281 | 1.086 | Concentrations from ANSTO elemental analysis, Units ng m-3
ASP12 | Newcastle | 2014-12-03 | Br | Bromine | 3.414 | 1.01 | Concentrations from ANSTO elemental analysis, Units ng m-3
ASP12 | Newcastle | 2014-12-06 | Br | Bromine | 1.523 | 0.767 | Concentrations from ANSTO elemental analysis, Units ng m-3
ASP12 | Newcastle | 2014-12-09 | Br | Bromine | 2.516 | 0.863 | Concentrations from ANSTO elemental analysis, Units ng m-3
ASP12 | Newcastle | 2014-12-12 | Br | Bromine | 4.875 | 1.084 | Concentrations from ANSTO elemental analysis, Units ng m-3
ASP12 | Newcastle | 2014-12-15 | Br | Bromine | 2.527 | 0.913 | Concentrations from ANSTO elemental analysis, Units ng m-3
ASP12 | Newcastle | 2014-12-18 | Br | Bromine | 5.781 | 1.225 | Concentrations from ANSTO elemental analysis, Units ng m-3
ASP12 | Newcastle | 2014-12-21 | Br | Bromine | 1.893 | 0.839 | Concentrations from ANSTO elemental analysis, Units ng m-3
ASP12 | Newcastle | 2014-12-24 | Br | Bromine | 4.546 | 1.115 | Concentrations from ANSTO elemental analysis, Units ng m-3
ASP12 | Newcastle | 2014-12-27 | Br | Bromine | 2.779 | 0.865 | Concentrations from ANSTO elemental analysis, Units ng m-3
ASP12 | Newcastle | 2014-12-30 | Br | Bromine | 5.857 | 1.231 | Concentrations from ANSTO elemental analysis, Units ng m-3
ASP12 | Newcastle | 2015-01-02 | Br | Bromine | 3.182 | 0.974 | Concentrations from ANSTO elemental analysis, Units ng m-3
ASP12 | Newcastle | 2015-01-05 | Br | Bromine | 2.126 | 0.759 | Concentrations from ANSTO elemental analysis, Units ng m-3
ASP12 | Newcastle | 2015-01-08 | Br | Bromine | 1.443 | 0.7 | Concentrations from ANSTO elemental analysis, Units ng m-3
ASP12 | Newcastle | 2015-01-11 | Br | Bromine | 2.733 | 0.851 | Concentrations from ANSTO elemental analysis, Units ng m-3
ASP12 | Newcastle | 2015-01-14 | Br | Bromine | 1.607 | 0.774 | Concentrations from ANSTO elemental analysis, Units ng m-3
ASP12 | Newcastle | 2015-01-17 | Br | Bromine | 2.895 | 0.904 | Concentrations from ANSTO elemental analysis, Units ng m-3
ASP12 | Newcastle | 2015-01-20 | Br | Bromine | 3.216 | 0.94 | Concentrations from ANSTO elemental analysis, Units ng m-3
ASP12 | Newcastle | 2015-01-23 | Br | Bromine | 4.548 | 1.045 | Concentrations from ANSTO elemental analysis, Units ng m-3
ASP12 | Newcastle | 2015-01-26 | Br | Bromine | 5.097 | 1.102 | Concentrations from ANSTO elemental analysis, Units ng m-3
ASP12 | Newcastle | 2015-01-29 | Br | Bromine | 0.695 | 0.61 | Concentrations from ANSTO elemental analysis, Units ng m-3
ASP12 | Newcastle | 2015-02-01 | Br | Bromine | 3.833 | 1.005 | Concentrations from ANSTO elemental analysis, Units ng m-3
ASP12 | Newcastle | 2015-02-04 | Br | Bromine | 1.942 | 0.795 | Concentrations from ANSTO elemental analysis, Units ng m-3
ASP12 | Newcastle | 2015-02-07 | Br | Bromine | 2.19 | 0.816 | Concentrations from ANSTO elemental analysis, Units ng m-3
ASP12 | Newcastle | 2015-02-10 | Br | Bromine | 2.543 | 0.838 | Concentrations from ANSTO elemental analysis, Units ng m-3
ASP12 | Newcastle | 2015-02-13 | Br | Bromine | 3.12 | 0.964 | Concentrations from ANSTO elemental analysis, Units ng m-3
ASP12 | Newcastle | 2015-02-16 | Br | Bromine | 2.963 | 0.876 | Concentrations from ANSTO elemental analysis, Units ng m-3
ASP12 | Newcastle | 2015-02-19 | Br | Bromine | 2.718 | 0.874 | Concentrations from ANSTO elemental analysis, Units ng m-3
ASP12 | Newcastle | 2015-02-22 | Br | Bromine | 1.42 | 0.706 | Concentrations from ANSTO elemental analysis, Units ng m-3
ASP12 | Newcastle | 2015-02-25 | Br | Bromine | 2 | 0.815 | Concentrations from ANSTO elemental analysis, Units ng m-3
ASP12 | Newcastle | 2015-02-28 | Br | Bromine | 2.052 | 0.764 | Concentrations from ANSTO elemental analysis, Units ng m-3
ASP14 | Beresfield | 2014-03-02 | Br | Bromine | 1.437 | 0.732 | Concentrations from ANSTO elemental analysis, Units ng m-3
ASP14 | Beresfield | 2014-03-05 | Br | Bromine | 0.639 | 0.64 | Concentrations from ANSTO elemental analysis, Units ng m-3
ASP14 | Beresfield | 2014-03-08 | Br | Bromine | 0.852 | 0.676 | Concentrations from ANSTO elemental analysis, Units ng m-3
ASP14 | Beresfield | 2014-03-11 | Br | Bromine | 0.408 | 0.569 | Concentrations from ANSTO elemental analysis, Units ng m-3
ASP14 | Beresfield | 2014-03-14 | Br | Bromine | 1.137 | 0.785 | Concentrations from ANSTO elemental analysis, Units ng m-3
ASP14 | Beresfield | 2014-03-17 | Br | Bromine | 1.151 | 0.676 | Concentrations from ANSTO elemental analysis, Units ng m-3
ASP14 | Beresfield | 2014-03-20 | Br | Bromine | 2.592 | 0.9 | Concentrations from ANSTO elemental analysis, Units ng m-3
ASP14 | Beresfield | 2014-03-23 | Br | Bromine | 1.741 | 0.806 | Concentrations from ANSTO elemental analysis, Units ng m-3
ASP14 | Beresfield | 2014-03-26 | Br | Bromine | 2.917 | 0.935 | Concentrations from ANSTO elemental analysis, Units ng m-3
ASP14 | Beresfield | 2014-03-29 | Br | Bromine | 1.879 | 0.823 | Concentrations from ANSTO elemental analysis, Units ng m-3
ASP14 | Beresfield | 2014-04-01 | Br | Bromine | 2.469 | 0.835 | Concentrations from ANSTO elemental analysis, Units ng m-3
ASP14 | Beresfield | 2014-04-04 | Br | Bromine | 1.831 | 0.761 | Concentrations from ANSTO elemental analysis, Units ng m-3
ASP14 | Beresfield | 2014-04-07 | Br | Bromine | 0.518 | 0.768 | Concentrations from ANSTO elemental analysis, Units ng m-3
ASP14 | Beresfield | 2014-04-10 | Br | Bromine | 2.942 | 0.966 | Concentrations from ANSTO elemental analysis, Units ng m-3
ASP14 | Beresfield | 2014-04-13 | Br | Bromine | 0.964 | 0.699 | Concentrations from ANSTO elemental analysis, Units ng m-3
ASP14 | Beresfield | 2014-04-16 | Br | Bromine | 2.022 | 0.832 | Concentrations from ANSTO elemental analysis, Units ng m-3
ASP14 | Beresfield | 2014-04-19 | Br | Bromine | 5.12 | 1.132 | Concentrations from ANSTO elemental analysis, Units ng m-3
ASP14 | Beresfield | 2014-04-22 | Br | Bromine | 2.527 | 0.944 | Concentrations from ANSTO elemental analysis, Units ng m-3
ASP14 | Beresfield | 2014-04-25 | Br | Bromine | 2.291 | 0.852 | Concentrations from ANSTO elemental analysis, Units ng m-3
ASP14 | Beresfield | 2014-04-28 | Br | Bromine | 1.361 | 0.792 | Concentrations from ANSTO elemental analysis, Units ng m-3
ASP14 | Beresfield | 2014-05-01 | Br | Bromine | 1.956 | 0.826 | Concentrations from ANSTO elemental analysis, Units ng m-3
ASP14 | Beresfield | 2014-05-04 | Br | Bromine | 0.978 | 0.732 | Concentrations from ANSTO elemental analysis, Units ng m-3
ASP14 | Beresfield | 2014-05-07 | Br | Bromine | 3.321 | 0.978 | Concentrations from ANSTO elemental analysis, Units ng m-3
ASP14 | Beresfield | 2014-05-10 | Br | Bromine | 5.781 | 1.276 | Concentrations from ANSTO elemental analysis, Units ng m-3
ASP14 | Beresfield | 2014-05-13 | Br | Bromine | 2.239 | 0.828 | Concentrations from ANSTO elemental analysis, Units ng m-3
ASP14 | Beresfield | 2014-05-16 | Br | Bromine | 3.204 | 0.944 | Concentrations from ANSTO elemental analysis, Units ng m-3
ASP14 | Beresfield | 2014-05-19 | Br | Bromine | 2.132 | 0.844 | Concentrations from ANSTO elemental analysis, Units ng m-3
ASP14 | Beresfield | 2014-05-22 | Br | Bromine | 3.214 | 0.952 | Concentrations from ANSTO elemental analysis, Units ng m-3
ASP14 | Beresfield | 2014-05-25 | Br | Bromine | 5.148 | 1.179 | Concentrations from ANSTO elemental analysis, Units ng m-3
ASP14 | Beresfield | 2014-05-28 | Br | Bromine | 1.156 | 0.644 | Concentrations from ANSTO elemental analysis, Units ng m-3
ASP14 | Beresfield | 2014-05-31 | Br | Bromine | 1.476 | 0.611 | Concentrations from ANSTO elemental analysis, Units ng m-3
ASP14 | Beresfield | 2014-06-03 | Br | Bromine | 1.209 | 0.715 | Concentrations from ANSTO elemental analysis, Units ng m-3
ASP14 | Beresfield | 2014-06-06 | Br | Bromine | 0.066 | 0.725 | Concentrations from ANSTO elemental analysis, Units ng m-3
ASP14 | Beresfield | 2014-06-09 | Br | Bromine | 2.131 | 0.884 | Concentrations from ANSTO elemental analysis, Units ng m-3
ASP14 | Beresfield | 2014-06-12 | Br | Bromine | 1.971 | 0.836 | Concentrations from ANSTO elemental analysis, Units ng m-3
ASP14 | Beresfield | 2014-06-15 | Br | Bromine | 1.501 | 0.797 | Concentrations from ANSTO elemental analysis, Units ng m-3
ASP14 | Beresfield | 2014-06-18 | Br | Bromine | 2.197 | 0.836 | Concentrations from ANSTO elemental analysis, Units ng m-3
ASP14 | Beresfield | 2014-06-21 | Br | Bromine | 1.781 | 0.749 | Concentrations from ANSTO elemental analysis, Units ng m-3
ASP14 | Beresfield | 2014-06-24 | Br | Bromine | 1.386 | 0.764 | Concentrations from ANSTO elemental analysis, Units ng m-3
ASP14 | Beresfield | 2014-06-27 | Br | Bromine | 3.357 | 0.967 | Concentrations from ANSTO elemental analysis, Units ng m-3
ASP14 | Beresfield | 2014-06-30 | Br | Bromine | 1.363 | 0.76 | Concentrations from ANSTO elemental analysis, Units ng m-3
ASP14 | Beresfield | 2014-07-03 | Br | Bromine | 2.375 | 0.94 | Concentrations from ANSTO elemental analysis, Units ng m-3
ASP14 | Beresfield | 2014-07-06 | Br | Bromine | 1.605 | 0.8 | Concentrations from ANSTO elemental analysis, Units ng m-3
ASP14 | Beresfield | 2014-07-09 | Br | Bromine | 15.574 | 1.973 | Concentrations from ANSTO elemental analysis, Units ng m-3
ASP14 | Beresfield | 2014-07-12 | Br | Bromine | 0.812 | 0.779 | Concentrations from ANSTO elemental analysis, Units ng m-3
ASP14 | Beresfield | 2014-07-15 | Br | Bromine | 4.549 | 1.075 | Concentrations from ANSTO elemental analysis, Units ng m-3
ASP14 | Beresfield | 2014-07-18 | Br | Bromine | 1.797 | 0.802 | Concentrations from ANSTO elemental analysis, Units ng m-3
ASP14 | Beresfield | 2014-07-21 | Br | Bromine | 2.636 | 0.898 | Concentrations from ANSTO elemental analysis, Units ng m-3
ASP14 | Beresfield | 2014-07-24 | Br | Bromine | 4.199 | 1.069 | Concentrations from ANSTO elemental analysis, Units ng m-3
ASP14 | Beresfield | 2014-07-27 | Br | Bromine | 1.839 | 0.805 | Concentrations from ANSTO elemental analysis, Units ng m-3
ASP14 | Beresfield | 2014-07-30 | Br | Bromine | 4.282 | 1.019 | Concentrations from ANSTO elemental analysis, Units ng m-3
ASP14 | Beresfield | 2014-08-02 | Br | Bromine | 2.025 | 0.805 | Concentrations from ANSTO elemental analysis, Units ng m-3
ASP14 | Beresfield | 2014-08-05 | Br | Bromine | 6.018 | 1.229 | Concentrations from ANSTO elemental analysis, Units ng m-3
ASP14 | Beresfield | 2014-08-08 | Br | Bromine | 4.455 | 1.099 | Concentrations from ANSTO elemental analysis, Units ng m-3
ASP14 | Beresfield | 2014-08-11 | Br | Bromine | 2.717 | 0.907 | Concentrations from ANSTO elemental analysis, Units ng m-3
ASP14 | Beresfield | 2014-08-14 | Br | Bromine | 3.595 | 1.025 | Concentrations from ANSTO elemental analysis, Units ng m-3
ASP14 | Beresfield | 2014-08-17 | Br | Bromine | 2.005 | 0.81 | Concentrations from ANSTO elemental analysis, Units ng m-3
ASP14 | Beresfield | 2014-08-20 | Br | Bromine | 0.983 | 0.676 | Concentrations from ANSTO elemental analysis, Units ng m-3
ASP14 | Beresfield | 2014-08-23 | Br | Bromine | 1.548 | 0.77 | Concentrations from ANSTO elemental analysis, Units ng m-3
ASP14 | Beresfield | 2014-08-26 | Br | Bromine | 1.952 | 0.865 | Concentrations from ANSTO elemental analysis, Units ng m-3
ASP14 | Beresfield | 2014-08-29 | Br | Bromine | 2.476 | 0.993 | Concentrations from ANSTO elemental analysis, Units ng m-3
ASP14 | Beresfield | 2014-09-01 | Br | Bromine | 2.683 | 0.872 | Concentrations from ANSTO elemental analysis, Units ng m-3
ASP14 | Beresfield | 2014-09-04 | Br | Bromine | 1.196 | 0.728 | Concentrations from ANSTO elemental analysis, Units ng m-3
ASP14 | Beresfield | 2014-09-07 | Br | Bromine | 9.532 | 1.538 | Concentrations from ANSTO elemental analysis, Units ng m-3
ASP14 | Beresfield | 2014-09-10 | Br | Bromine | 1.288 | 0.765 | Concentrations from ANSTO elemental analysis, Units ng m-3
ASP14 | Beresfield | 2014-09-13 | Br | Bromine | 1.527 | 0.841 | Concentrations from ANSTO elemental analysis, Units ng m-3
ASP14 | Beresfield | 2014-09-16 | Br | Bromine | 3.047 | 0.942 | Concentrations from ANSTO elemental analysis, Units ng m-3
ASP14 | Beresfield | 2014-09-19 | Br | Bromine | 2.982 | 0.926 | Concentrations from ANSTO elemental analysis, Units ng m-3
ASP14 | Beresfield | 2014-09-22 | Br | Bromine | 2.18 | 0.917 | Concentrations from ANSTO elemental analysis, Units ng m-3
ASP14 | Beresfield | 2014-09-25 | Br | Bromine | 2.106 | 0.862 | Concentrations from ANSTO elemental analysis, Units ng m-3
ASP14 | Beresfield | 2014-09-28 | Br | Bromine | 3.303 | 0.999 | Concentrations from ANSTO elemental analysis, Units ng m-3
ASP14 | Beresfield | 2014-10-01 | Br | Bromine | 3.436 | 1.02 | Concentrations from ANSTO elemental analysis, Units ng m-3
ASP14 | Beresfield | 2014-10-04 | Br | Bromine | 4.473 | 1.091 | Concentrations from ANSTO elemental analysis, Units ng m-3
ASP14 | Beresfield | 2014-10-07 | Br | Bromine | 3.253 | 0.989 | Concentrations from ANSTO elemental analysis, Units ng m-3
ASP14 | Beresfield | 2014-10-10 | Br | Bromine | 1.957 | 0.887 | Concentrations from ANSTO elemental analysis, Units ng m-3
ASP14 | Beresfield | 2014-10-13 | Br | Bromine | 2.03 | 0.835 | Concentrations from ANSTO elemental analysis, Units ng m-3
ASP14 | Beresfield | 2014-10-16 | Br | Bromine | 1.238 | 0.757 | Concentrations from ANSTO elemental analysis, Units ng m-3
ASP14 | Beresfield | 2014-10-19 | Br | Bromine | 1.993 | 0.816 | Concentrations from ANSTO elemental analysis, Units ng m-3
ASP14 | Beresfield | 2014-10-22 | Br | Bromine | 0.61 | 0.683 | Concentrations from ANSTO elemental analysis, Units ng m-3
ASP14 | Beresfield | 2014-10-25 | Br | Bromine | 5.283 | 1.225 | Concentrations from ANSTO elemental analysis, Units ng m-3
ASP14 | Beresfield | 2014-10-28 | Br | Bromine | 3.394 | 0.99 | Concentrations from ANSTO elemental analysis, Units ng m-3
ASP14 | Beresfield | 2014-10-31 | Br | Bromine | 6.185 | 1.338 | Concentrations from ANSTO elemental analysis, Units ng m-3
ASP14 | Beresfield | 2014-11-03 | Br | Bromine | 7.354 | 1.355 | Concentrations from ANSTO elemental analysis, Units ng m-3
ASP14 | Beresfield | 2014-11-06 | Br | Bromine | 3.628 | 1.058 | Concentrations from ANSTO elemental analysis, Units ng m-3
ASP14 | Beresfield | 2014-11-09 | Br | Bromine | 4.935 | 1.197 | Concentrations from ANSTO elemental analysis, Units ng m-3
ASP14 | Beresfield | 2014-11-12 | Br | Bromine | 2.914 | 0.91 | Concentrations from ANSTO elemental analysis, Units ng m-3
ASP14 | Beresfield | 2014-11-15 | Br | Bromine | 4.181 | 1.099 | Concentrations from ANSTO elemental analysis, Units ng m-3
ASP14 | Beresfield | 2014-11-18 | Br | Bromine | 2.574 | 0.906 | Concentrations from ANSTO elemental analysis, Units ng m-3
ASP14 | Beresfield | 2014-11-21 | Br | Bromine | 2.998 | 0.914 | Concentrations from ANSTO elemental analysis, Units ng m-3
ASP14 | Beresfield | 2014-11-24 | Br | Bromine | 3.223 | 0.932 | Concentrations from ANSTO elemental analysis, Units ng m-3
ASP14 | Beresfield | 2014-11-27 | Br | Bromine | 1.445 | 0.772 | Concentrations from ANSTO elemental analysis, Units ng m-3
ASP14 | Beresfield | 2014-11-30 | Br | Bromine | 2.041 | 0.832 | Concentrations from ANSTO elemental analysis, Units ng m-3
ASP14 | Beresfield | 2014-12-03 | Br | Bromine | 2.281 | 0.842 | Concentrations from ANSTO elemental analysis, Units ng m-3
ASP14 | Beresfield | 2014-12-06 | Br | Bromine | 1.825 | 0.769 | Concentrations from ANSTO elemental analysis, Units ng m-3
ASP14 | Beresfield | 2014-12-09 | Br | Bromine | 3.008 | 0.937 | Concentrations from ANSTO elemental analysis, Units ng m-3
ASP14 | Beresfield | 2014-12-12 | Br | Bromine | 3.581 | 0.98 | Concentrations from ANSTO elemental analysis, Units ng m-3
ASP14 | Beresfield | 2014-12-15 | Br | Bromine | 1.645 | 0.732 | Concentrations from ANSTO elemental analysis, Units ng m-3
ASP14 | Beresfield | 2014-12-18 | Br | Bromine | 4.255 | 1.092 | Concentrations from ANSTO elemental analysis, Units ng m-3
ASP14 | Beresfield | 2014-12-21 | Br | Bromine | 2.262 | 0.876 | Concentrations from ANSTO elemental analysis, Units ng m-3
ASP14 | Beresfield | 2014-12-24 | Br | Bromine | 2.654 | 0.898 | Concentrations from ANSTO elemental analysis, Units ng m-3
ASP14 | Beresfield | 2014-12-27 | Br | Bromine | 2.941 | 0.868 | Concentrations from ANSTO elemental analysis, Units ng m-3
ASP14 | Beresfield | 2014-12-30 | Br | Bromine | 3.025 | 0.937 | Concentrations from ANSTO elemental analysis, Units ng m-3
ASP14 | Beresfield | 2015-01-02 | Br | Bromine | 2.851 | 0.885 | Concentrations from ANSTO elemental analysis, Units ng m-3
ASP14 | Beresfield | 2015-01-05 | Br | Bromine | 1.934 | 0.792 | Concentrations from ANSTO elemental analysis, Units ng m-3
ASP14 | Beresfield | 2015-01-08 | Br | Bromine | 1.078 | 0.698 | Concentrations from ANSTO elemental analysis, Units ng m-3
ASP14 | Beresfield | 2015-01-11 | Br | Bromine | 1.758 | 0.807 | Concentrations from ANSTO elemental analysis, Units ng m-3
ASP14 | Beresfield | 2015-01-14 | Br | Bromine | 1.475 | 0.751 | Concentrations from ANSTO elemental analysis, Units ng m-3
ASP14 | Beresfield | 2015-01-17 | Br | Bromine | 2.19 | 0.827 | Concentrations from ANSTO elemental analysis, Units ng m-3
ASP14 | Beresfield | 2015-01-20 | Br | Bromine | 2.955 | 0.886 | Concentrations from ANSTO elemental analysis, Units ng m-3
ASP14 | Beresfield | 2015-01-23 | Br | Bromine | 1.353 | 0.785 | Concentrations from ANSTO elemental analysis, Units ng m-3
ASP14 | Beresfield | 2015-01-26 | Br | Bromine | 3.513 | 0.978 | Concentrations from ANSTO elemental analysis, Units ng m-3
ASP14 | Beresfield | 2015-01-29 | Br | Bromine | 1.894 | 0.773 | Concentrations from ANSTO elemental analysis, Units ng m-3
ASP14 | Beresfield | 2015-02-01 | Br | Bromine | 2.534 | 0.904 | Concentrations from ANSTO elemental analysis, Units ng m-3
ASP14 | Beresfield | 2015-02-04 | Br | Bromine | 3.514 | 0.915 | Concentrations from ANSTO elemental analysis, Units ng m-3
ASP14 | Beresfield | 2015-02-07 | Br | Bromine | 1.016 | 0.755 | Concentrations from ANSTO elemental analysis, Units ng m-3
ASP14 | Beresfield | 2015-02-10 | Br | Bromine | 2.07 | 0.781 | Concentrations from ANSTO elemental analysis, Units ng m-3
ASP14 | Beresfield | 2015-02-13 | Br | Bromine | 3.77 | 1.023 | Concentrations from ANSTO elemental analysis, Units ng m-3
ASP14 | Beresfield | 2015-02-16 | Br | Bromine | 1.96 | 0.796 | Concentrations from ANSTO elemental analysis, Units ng m-3
ASP14 | Beresfield | 2015-02-19 | Br | Bromine | 1.645 | 0.793 | Concentrations from ANSTO elemental analysis, Units ng m-3
ASP14 | Beresfield | 2015-02-22 | Br | Bromine | 2.103 | 0.815 | Concentrations from ANSTO elemental analysis, Units ng m-3
ASP14 | Beresfield | 2015-02-25 | Br | Bromine | 1.367 | 0.793 | Concentrations from ANSTO elemental analysis, Units ng m-3
ASP14 | Beresfield | 2015-02-28 | Br | Bromine | 0.649 | 0.703 | Concentrations from ANSTO elemental analysis, Units ng m-3
ASP89 | Stockton | 2014-03-02 | Br | Bromine | 5.189 | 1.142 | Concentrations from ANSTO elemental analysis, Units ng m-3
ASP89 | Stockton | 2014-03-05 | Br | Bromine | 2.007 | 0.861 | Concentrations from ANSTO elemental analysis, Units ng m-3
ASP89 | Stockton | 2014-03-08 | Br | Bromine | 2.134 | 0.941 | Concentrations from ANSTO elemental analysis, Units ng m-3
ASP89 | Stockton | 2014-03-12 | Br | Bromine | 2.466 | 1.435 | Concentrations from ANSTO elemental analysis, Units ng m-3
ASP89 | Stockton | 2014-03-14 | Br | Bromine | 1.907 | 0.757 | Concentrations from ANSTO elemental analysis, Units ng m-3
ASP89 | Stockton | 2014-03-17 | Br | Bromine | 4.654 | 1.172 | Concentrations from ANSTO elemental analysis, Units ng m-3
ASP89 | Stockton | 2014-03-20 | Br | Bromine | 3.368 | 1.013 | Concentrations from ANSTO elemental analysis, Units ng m-3
ASP89 | Stockton | 2014-03-23 | Br | Bromine | 5.84 | 1.175 | Concentrations from ANSTO elemental analysis, Units ng m-3
ASP89 | Stockton | 2014-03-26 | Br | Bromine | 7.683 | 1.376 | Concentrations from ANSTO elemental analysis, Units ng m-3
ASP89 | Stockton | 2014-03-29 | Br | Bromine | 4.751 | 1.088 | Concentrations from ANSTO elemental analysis, Units ng m-3
ASP89 | Stockton | 2014-04-01 | Br | Bromine | 3.036 | 0.953 | Concentrations from ANSTO elemental analysis, Units ng m-3
ASP89 | Stockton | 2014-04-04 | Br | Bromine | 2.091 | 0.923 | Concentrations from ANSTO elemental analysis, Units ng m-3
ASP89 | Stockton | 2014-04-07 | Br | Bromine | 5.413 | 1.264 | Concentrations from ANSTO elemental analysis, Units ng m-3
ASP89 | Stockton | 2014-04-10 | Br | Bromine | 5.342 | 1.193 | Concentrations from ANSTO elemental analysis, Units ng m-3
ASP89 | Stockton | 2014-04-13 | Br | Bromine | 3.167 | 0.936 | Concentrations from ANSTO elemental analysis, Units ng m-3
ASP89 | Stockton | 2014-04-16 | Br | Bromine | 2.73 | 0.936 | Concentrations from ANSTO elemental analysis, Units ng m-3
ASP89 | Stockton | 2014-04-19 | Br | Bromine | 6.349 | 1.242 | Concentrations from ANSTO elemental analysis, Units ng m-3
ASP89 | Stockton | 2014-04-22 | Br | Bromine | 11.333 | 1.744 | Concentrations from ANSTO elemental analysis, Units ng m-3
ASP89 | Stockton | 2014-04-25 | Br | Bromine | 5.439 | 1.315 | Concentrations from ANSTO elemental analysis, Units ng m-3
ASP89 | Stockton | 2014-04-28 | Br | Bromine | 3.475 | 0.971 | Concentrations from ANSTO elemental analysis, Units ng m-3
ASP89 | Stockton | 2014-05-01 | Br | Bromine | 3.287 | 0.896 | Concentrations from ANSTO elemental analysis, Units ng m-3
ASP89 | Stockton | 2014-05-04 | Br | Bromine | 2.349 | 0.848 | Concentrations from ANSTO elemental analysis, Units ng m-3
ASP89 | Stockton | 2014-05-07 | Br | Bromine | 6.966 | 1.308 | Concentrations from ANSTO elemental analysis, Units ng m-3
ASP89 | Stockton | 2014-05-10 | Br | Bromine | 13.454 | 1.877 | Concentrations from ANSTO elemental analysis, Units ng m-3
ASP89 | Stockton | 2014-05-13 | Br | Bromine | 2.388 | 0.832 | Concentrations from ANSTO elemental analysis, Units ng m-3
ASP89 | Stockton | 2014-05-16 | Br | Bromine | 34.103 | 3.233 | Concentrations from ANSTO elemental analysis, Units ng m-3
ASP89 | Stockton | 2014-05-19 | Br | Bromine | 34.443 | 3.286 | Concentrations from ANSTO elemental analysis, Units ng m-3
ASP89 | Stockton | 2014-05-22 | Br | Bromine | 40 | 3.693 | Concentrations from ANSTO elemental analysis, Units ng m-3
ASP89 | Stockton | 2014-05-25 | Br | Bromine | 15.685 | 2.069 | Concentrations from ANSTO elemental analysis, Units ng m-3
ASP89 | Stockton | 2014-05-28 | Br | Bromine | 10.161 | 1.58 | Concentrations from ANSTO elemental analysis, Units ng m-3
ASP89 | Stockton | 2014-05-31 | Br | Bromine | 12.669 | 1.732 | Concentrations from ANSTO elemental analysis, Units ng m-3
ASP89 | Stockton | 2014-06-03 | Br | Bromine | 5.573 | 1.164 | Concentrations from ANSTO elemental analysis, Units ng m-3
ASP89 | Stockton | 2014-06-06 | Br | Bromine | 1.535 | 0.781 | Concentrations from ANSTO elemental analysis, Units ng m-3
ASP89 | Stockton | 2014-06-09 | Br | Bromine | 6.441 | 1.263 | Concentrations from ANSTO elemental analysis, Units ng m-3
ASP89 | Stockton | 2014-06-12 | Br | Bromine | 18.265 | 2.121 | Concentrations from ANSTO elemental analysis, Units ng m-3
ASP89 | Stockton | 2014-06-15 | Br | Bromine | 15.449 | 1.945 | Concentrations from ANSTO elemental analysis, Units ng m-3
ASP89 | Stockton | 2014-06-18 | Br | Bromine | 21.798 | 2.376 | Concentrations from ANSTO elemental analysis, Units ng m-3
ASP89 | Stockton | 2014-06-21 | Br | Bromine | 23.13 | 2.466 | Concentrations from ANSTO elemental analysis, Units ng m-3
ASP89 | Stockton | 2014-06-24 | Br | Bromine | 8.181 | 1.359 | Concentrations from ANSTO elemental analysis, Units ng m-3
ASP89 | Stockton | 2014-06-27 | Br | Bromine | 8.951 | 1.438 | Concentrations from ANSTO elemental analysis, Units ng m-3
ASP89 | Stockton | 2014-06-30 | Br | Bromine | 1.897 | 0.799 | Concentrations from ANSTO elemental analysis, Units ng m-3
ASP89 | Stockton | 2014-07-03 | Br | Bromine | 23.218 | 2.501 | Concentrations from ANSTO elemental analysis, Units ng m-3
ASP89 | Stockton | 2014-07-06 | Br | Bromine | 9.515 | 1.493 | Concentrations from ANSTO elemental analysis, Units ng m-3
ASP89 | Stockton | 2014-07-09 | Br | Bromine | 25.125 | 2.604 | Concentrations from ANSTO elemental analysis, Units ng m-3
ASP89 | Stockton | 2014-07-12 | Br | Bromine | 4.68 | 1.075 | Concentrations from ANSTO elemental analysis, Units ng m-3
ASP89 | Stockton | 2014-07-15 | Br | Bromine | 6.913 | 1.297 | Concentrations from ANSTO elemental analysis, Units ng m-3
ASP89 | Stockton | 2014-07-18 | Br | Bromine | 1.039 | 0.782 | Concentrations from ANSTO elemental analysis, Units ng m-3
ASP89 | Stockton | 2014-07-21 | Br | Bromine | 4.937 | 1.166 | Concentrations from ANSTO elemental analysis, Units ng m-3
ASP89 | Stockton | 2014-07-24 | Br | Bromine | 7.486 | 1.336 | Concentrations from ANSTO elemental analysis, Units ng m-3
ASP89 | Stockton | 2014-07-27 | Br | Bromine | 12.173 | 1.685 | Concentrations from ANSTO elemental analysis, Units ng m-3
ASP89 | Stockton | 2014-07-30 | Br | Bromine | 16.527 | 2.033 | Concentrations from ANSTO elemental analysis, Units ng m-3
ASP89 | Stockton | 2014-08-02 | Br | Bromine | 3.569 | 0.975 | Concentrations from ANSTO elemental analysis, Units ng m-3
ASP89 | Stockton | 2014-08-05 | Br | Bromine | 7.038 | 1.358 | Concentrations from ANSTO elemental analysis, Units ng m-3
ASP89 | Stockton | 2014-08-08 | Br | Bromine | 21.349 | 2.436 | Concentrations from ANSTO elemental analysis, Units ng m-3
ASP89 | Stockton | 2014-08-11 | Br | Bromine | 2.977 | 0.929 | Concentrations from ANSTO elemental analysis, Units ng m-3
ASP89 | Stockton | 2014-08-14 | Br | Bromine | 6.424 | 1.261 | Concentrations from ANSTO elemental analysis, Units ng m-3
ASP89 | Stockton | 2014-08-17 | Br | Bromine | 4.223 | 1.142 | Concentrations from ANSTO elemental analysis, Units ng m-3
ASP89 | Stockton | 2014-08-20 | Br | Bromine | 2.931 | 0.926 | Concentrations from ANSTO elemental analysis, Units ng m-3
ASP89 | Stockton | 2014-08-23 | Br | Bromine | 2.285 | 0.869 | Concentrations from ANSTO elemental analysis, Units ng m-3
ASP89 | Stockton | 2014-08-26 | Br | Bromine | 5.145 | 1.139 | Concentrations from ANSTO elemental analysis, Units ng m-3
ASP89 | Stockton | 2014-08-29 | Br | Bromine | 2.504 | 0.907 | Concentrations from ANSTO elemental analysis, Units ng m-3
ASP89 | Stockton | 2014-09-01 | Br | Bromine | 9.308 | 1.543 | Concentrations from ANSTO elemental analysis, Units ng m-3
ASP89 | Stockton | 2014-09-04 | Br | Bromine | 2.197 | 0.881 | Concentrations from ANSTO elemental analysis, Units ng m-3
ASP89 | Stockton | 2014-09-07 | Br | Bromine | 4.925 | 1.145 | Concentrations from ANSTO elemental analysis, Units ng m-3
ASP89 | Stockton | 2014-09-10 | Br | Bromine | 3.141 | 1.033 | Concentrations from ANSTO elemental analysis, Units ng m-3
ASP89 | Stockton | 2014-09-13 | Br | Bromine | 3.792 | 0.973 | Concentrations from ANSTO elemental analysis, Units ng m-3
ASP89 | Stockton | 2014-09-16 | Br | Bromine | 4.471 | 1.116 | Concentrations from ANSTO elemental analysis, Units ng m-3
ASP89 | Stockton | 2014-09-19 | Br | Bromine | 6.96 | 1.335 | Concentrations from ANSTO elemental analysis, Units ng m-3
ASP89 | Stockton | 2014-09-22 | Br | Bromine | 4.963 | 1.181 | Concentrations from ANSTO elemental analysis, Units ng m-3
ASP89 | Stockton | 2014-09-25 | Br | Bromine | 5.487 | 1.185 | Concentrations from ANSTO elemental analysis, Units ng m-3
ASP89 | Stockton | 2014-09-28 | Br | Bromine | 10.833 | 1.643 | Concentrations from ANSTO elemental analysis, Units ng m-3
ASP89 | Stockton | 2014-10-01 | Br | Bromine | 3.595 | 1.02 | Concentrations from ANSTO elemental analysis, Units ng m-3
ASP89 | Stockton | 2014-10-04 | Br | Bromine | 8.852 | 1.466 | Concentrations from ANSTO elemental analysis, Units ng m-3
ASP89 | Stockton | 2014-10-07 | Br | Bromine | 11.861 | 1.691 | Concentrations from ANSTO elemental analysis, Units ng m-3
ASP89 | Stockton | 2014-10-10 | Br | Bromine | 1.688 | 0.778 | Concentrations from ANSTO elemental analysis, Units ng m-3
ASP89 | Stockton | 2014-10-13 | Br | Bromine | 4.006 | 1.05 | Concentrations from ANSTO elemental analysis, Units ng m-3
ASP89 | Stockton | 2014-10-16 | Br | Bromine | 18.111 | 2.154 | Concentrations from ANSTO elemental analysis, Units ng m-3
ASP89 | Stockton | 2014-10-19 | Br | Bromine | 3.732 | 1.011 | Concentrations from ANSTO elemental analysis, Units ng m-3
ASP89 | Stockton | 2014-10-22 | Br | Bromine | 2.968 | 0.934 | Concentrations from ANSTO elemental analysis, Units ng m-3
ASP89 | Stockton | 2014-10-25 | Br | Bromine | 5.559 | 1.165 | Concentrations from ANSTO elemental analysis, Units ng m-3
ASP89 | Stockton | 2014-10-28 | Br | Bromine | 6.278 | 1.291 | Concentrations from ANSTO elemental analysis, Units ng m-3
ASP89 | Stockton | 2014-10-31 | Br | Bromine | 15.866 | 2.044 | Concentrations from ANSTO elemental analysis, Units ng m-3
ASP89 | Stockton | 2014-11-03 | Br | Bromine | 6.408 | 1.306 | Concentrations from ANSTO elemental analysis, Units ng m-3
ASP89 | Stockton | 2014-11-06 | Br | Bromine | 4.202 | 1.07 | Concentrations from ANSTO elemental analysis, Units ng m-3
ASP89 | Stockton | 2014-11-09 | Br | Bromine | 7.172 | 1.343 | Concentrations from ANSTO elemental analysis, Units ng m-3
ASP89 | Stockton | 2014-11-12 | Br | Bromine | 5.969 | 1.213 | Concentrations from ANSTO elemental analysis, Units ng m-3
ASP89 | Stockton | 2014-11-15 | Br | Bromine | 2.185 | 0.904 | Concentrations from ANSTO elemental analysis, Units ng m-3
ASP89 | Stockton | 2014-11-18 | Br | Bromine | 5.834 | 1.212 | Concentrations from ANSTO elemental analysis, Units ng m-3
ASP89 | Stockton | 2014-11-21 | Br | Bromine | 7.653 | 1.413 | Concentrations from ANSTO elemental analysis, Units ng m-3
ASP89 | Stockton | 2014-11-24 | Br | Bromine | 4.721 | 1.129 | Concentrations from ANSTO elemental analysis, Units ng m-3
ASP89 | Stockton | 2014-11-27 | Br | Bromine | 3.167 | 0.966 | Concentrations from ANSTO elemental analysis, Units ng m-3
ASP89 | Stockton | 2014-11-30 | Br | Bromine | 3.027 | 0.913 | Concentrations from ANSTO elemental analysis, Units ng m-3
ASP89 | Stockton | 2014-12-03 | Br | Bromine | 5.094 | 1.17 | Concentrations from ANSTO elemental analysis, Units ng m-3
ASP89 | Stockton | 2014-12-06 | Br | Bromine | 7.714 | 1.34 | Concentrations from ANSTO elemental analysis, Units ng m-3
ASP89 | Stockton | 2014-12-09 | Br | Bromine | 3.488 | 0.982 | Concentrations from ANSTO elemental analysis, Units ng m-3
ASP89 | Stockton | 2014-12-12 | Br | Bromine | 3.653 | 0.981 | Concentrations from ANSTO elemental analysis, Units ng m-3
ASP89 | Stockton | 2014-12-15 | Br | Bromine | 7.318 | 1.323 | Concentrations from ANSTO elemental analysis, Units ng m-3
ASP89 | Stockton | 2014-12-18 | Br | Bromine | 6.958 | 1.276 | Concentrations from ANSTO elemental analysis, Units ng m-3
ASP89 | Stockton | 2014-12-21 | Br | Bromine | 4.824 | 1.152 | Concentrations from ANSTO elemental analysis, Units ng m-3
ASP89 | Stockton | 2014-12-24 | Br | Bromine | 3.685 | 1.015 | Concentrations from ANSTO elemental analysis, Units ng m-3
ASP89 | Stockton | 2014-12-27 | Br | Bromine | 2.35 | 0.824 | Concentrations from ANSTO elemental analysis, Units ng m-3
ASP89 | Stockton | 2014-12-30 | Br | Bromine | 5.292 | 1.199 | Concentrations from ANSTO elemental analysis, Units ng m-3
ASP89 | Stockton | 2015-01-02 | Br | Bromine | 3.928 | 0.965 | Concentrations from ANSTO elemental analysis, Units ng m-3
ASP89 | Stockton | 2015-01-05 | Br | Bromine | 2.266 | 0.847 | Concentrations from ANSTO elemental analysis, Units ng m-3
ASP89 | Stockton | 2015-01-08 | Br | Bromine | 2.728 | 0.969 | Concentrations from ANSTO elemental analysis, Units ng m-3
ASP89 | Stockton | 2015-01-11 | Br | Bromine | 2.127 | 0.829 | Concentrations from ANSTO elemental analysis, Units ng m-3
ASP89 | Stockton | 2015-01-14 | Br | Bromine | 1.724 | 0.788 | Concentrations from ANSTO elemental analysis, Units ng m-3
ASP89 | Stockton | 2015-01-17 | Br | Bromine | 5.884 | 1.229 | Concentrations from ANSTO elemental analysis, Units ng m-3
ASP89 | Stockton | 2015-01-20 | Br | Bromine | 8.391 | 1.41 | Concentrations from ANSTO elemental analysis, Units ng m-3
ASP89 | Stockton | 2015-01-23 | Br | Bromine | 7.797 | 1.336 | Concentrations from ANSTO elemental analysis, Units ng m-3
ASP89 | Stockton | 2015-01-26 | Br | Bromine | 8.721 | 1.45 | Concentrations from ANSTO elemental analysis, Units ng m-3
ASP89 | Stockton | 2015-01-29 | Br | Bromine | 2.088 | 0.741 | Concentrations from ANSTO elemental analysis, Units ng m-3
ASP89 | Stockton | 2015-02-01 | Br | Bromine | 4.927 | 1.121 | Concentrations from ANSTO elemental analysis, Units ng m-3
ASP89 | Stockton | 2015-02-04 | Br | Bromine | 6.313 | 1.195 | Concentrations from ANSTO elemental analysis, Units ng m-3
ASP89 | Stockton | 2015-02-07 | Br | Bromine | 3.711 | 1.008 | Concentrations from ANSTO elemental analysis, Units ng m-3
ASP89 | Stockton | 2015-02-10 | Br | Bromine | 2.196 | 0.818 | Concentrations from ANSTO elemental analysis, Units ng m-3
ASP89 | Stockton | 2015-02-13 | Br | Bromine | 5.754 | 1.172 | Concentrations from ANSTO elemental analysis, Units ng m-3
ASP89 | Stockton | 2015-02-16 | Br | Bromine | 3.569 | 1.006 | Concentrations from ANSTO elemental analysis, Units ng m-3
ASP89 | Stockton | 2015-02-19 | Br | Bromine | 9.252 | 1.477 | Concentrations from ANSTO elemental analysis, Units ng m-3
ASP89 | Stockton | 2015-02-22 | Br | Bromine | 7.885 | 1.334 | Concentrations from ANSTO elemental analysis, Units ng m-3
ASP89 | Stockton | 2015-02-25 | Br | Bromine | 2.664 | 0.931 | Concentrations from ANSTO elemental analysis, Units ng m-3
ASP89 | Stockton | 2015-02-28 | Br | Bromine | 6.962 | 1.302 | Concentrations from ANSTO elemental analysis, Units ng m-3
ASP10 | Mayfield | 2014-03-02 | Pb | Lead | 2.573 | 1.324 | Concentrations from ANSTO elemental analysis, Units ng m-3
ASP10 | Mayfield | 2014-03-05 | Pb | Lead | 4.546 | 1.661 | Concentrations from ANSTO elemental analysis, Units ng m-3
ASP10 | Mayfield | 2014-03-08 | Pb | Lead | 0.573 | 1.003 | Concentrations from ANSTO elemental analysis, Units ng m-3
ASP10 | Mayfield | 2014-03-11 | Pb | Lead | 1.258 | 1.175 | Concentrations from ANSTO elemental analysis, Units ng m-3
ASP10 | Mayfield | 2014-03-14 | Pb | Lead | 0.2 | 1.116 | Concentrations from ANSTO elemental analysis, Units ng m-3
ASP10 | Mayfield | 2014-03-26 | Pb | Lead | 6.483 | 1.839 | Concentrations from ANSTO elemental analysis, Units ng m-3
ASP10 | Mayfield | 2014-03-29 | Pb | Lead | 0.681 | 0.966 | Concentrations from ANSTO elemental analysis, Units ng m-3
ASP10 | Mayfield | 2014-04-01 | Pb | Lead | 4.141 | 1.589 | Concentrations from ANSTO elemental analysis, Units ng m-3
ASP10 | Mayfield | 2014-04-04 | Pb | Lead | 3.042 | 1.517 | Concentrations from ANSTO elemental analysis, Units ng m-3
ASP10 | Mayfield | 2014-04-07 | Pb | Lead | 0.952 | 1.097 | Concentrations from ANSTO elemental analysis, Units ng m-3
ASP10 | Mayfield | 2014-04-10 | Pb | Lead | 4.095 | 1.558 | Concentrations from ANSTO elemental analysis, Units ng m-3
ASP10 | Mayfield | 2014-04-13 | Pb | Lead | 1.766 | 1.191 | Concentrations from ANSTO elemental analysis, Units ng m-3
ASP10 | Mayfield | 2014-04-16 | Pb | Lead | 1.125 | 1.156 | Concentrations from ANSTO elemental analysis, Units ng m-3
ASP10 | Mayfield | 2014-04-19 | Pb | Lead | 5.142 | 1.702 | Concentrations from ANSTO elemental analysis, Units ng m-3
ASP10 | Mayfield | 2014-04-22 | Pb | Lead | 8.55 | 2.167 | Concentrations from ANSTO elemental analysis, Units ng m-3
ASP10 | Mayfield | 2014-04-25 | Pb | Lead | 1.993 | 1.334 | Concentrations from ANSTO elemental analysis, Units ng m-3
ASP10 | Mayfield | 2014-04-28 | Pb | Lead | 1.647 | 1.131 | Concentrations from ANSTO elemental analysis, Units ng m-3
ASP10 | Mayfield | 2014-05-01 | Pb | Lead | 6.513 | 1.979 | Concentrations from ANSTO elemental analysis, Units ng m-3
ASP10 | Mayfield | 2014-05-04 | Pb | Lead | 0.688 | 1.033 | Concentrations from ANSTO elemental analysis, Units ng m-3
ASP10 | Mayfield | 2014-05-07 | Pb | Lead | 8.365 | 2.182 | Concentrations from ANSTO elemental analysis, Units ng m-3
ASP10 | Mayfield | 2014-05-10 | Pb | Lead | 12.305 | 2.497 | Concentrations from ANSTO elemental analysis, Units ng m-3
ASP10 | Mayfield | 2014-05-13 | Pb | Lead | 8.794 | 2.216 | Concentrations from ANSTO elemental analysis, Units ng m-3
ASP10 | Mayfield | 2014-05-16 | Pb | Lead | 6.983 | 1.94 | Concentrations from ANSTO elemental analysis, Units ng m-3
ASP10 | Mayfield | 2014-05-19 | Pb | Lead | 6.983 | 1.899 | Concentrations from ANSTO elemental analysis, Units ng m-3
ASP10 | Mayfield | 2014-05-22 | Pb | Lead | 16.679 | 2.936 | Concentrations from ANSTO elemental analysis, Units ng m-3
ASP10 | Mayfield | 2014-05-25 | Pb | Lead | 23.497 | 3.553 | Concentrations from ANSTO elemental analysis, Units ng m-3
ASP10 | Mayfield | 2014-05-28 | Pb | Lead | 1.578 | 1.352 | Concentrations from ANSTO elemental analysis, Units ng m-3
ASP10 | Mayfield | 2014-05-31 | Pb | Lead | 9.324 | 2.198 | Concentrations from ANSTO elemental analysis, Units ng m-3
ASP10 | Mayfield | 2014-06-03 | Pb | Lead | 1.119 | 1.121 | Concentrations from ANSTO elemental analysis, Units ng m-3
ASP10 | Mayfield | 2014-06-06 | Pb | Lead | 2.524 | 1.416 | Concentrations from ANSTO elemental analysis, Units ng m-3
ASP10 | Mayfield | 2014-06-09 | Pb | Lead | 4.705 | 1.697 | Concentrations from ANSTO elemental analysis, Units ng m-3
ASP10 | Mayfield | 2014-06-12 | Pb | Lead | 6.314 | 1.849 | Concentrations from ANSTO elemental analysis, Units ng m-3
ASP10 | Mayfield | 2014-06-15 | Pb | Lead | 0.962 | 1.124 | Concentrations from ANSTO elemental analysis, Units ng m-3
ASP10 | Mayfield | 2014-06-18 | Pb | Lead | 20.21 | 3.164 | Concentrations from ANSTO elemental analysis, Units ng m-3
ASP10 | Mayfield | 2014-06-21 | Pb | Lead | 20.272 | 3.163 | Concentrations from ANSTO elemental analysis, Units ng m-3
ASP10 | Mayfield | 2014-06-24 | Pb | Lead | 0.695 | 0.963 | Concentrations from ANSTO elemental analysis, Units ng m-3
ASP10 | Mayfield | 2014-06-27 | Pb | Lead | 3.039 | 1.503 | Concentrations from ANSTO elemental analysis, Units ng m-3
ASP10 | Mayfield | 2014-06-30 | Pb | Lead | 0.452 | 1.037 | Concentrations from ANSTO elemental analysis, Units ng m-3
ASP10 | Mayfield | 2014-07-03 | Pb | Lead | 6.795 | 1.869 | Concentrations from ANSTO elemental analysis, Units ng m-3
ASP10 | Mayfield | 2014-07-06 | Pb | Lead | 1.169 | 1.032 | Concentrations from ANSTO elemental analysis, Units ng m-3
ASP10 | Mayfield | 2014-07-09 | Pb | Lead | 2.741 | 1.435 | Concentrations from ANSTO elemental analysis, Units ng m-3
ASP10 | Mayfield | 2014-07-12 | Pb | Lead | 3.023 | 1.494 | Concentrations from ANSTO elemental analysis, Units ng m-3
ASP10 | Mayfield | 2014-07-15 | Pb | Lead | 16.641 | 2.947 | Concentrations from ANSTO elemental analysis, Units ng m-3
ASP10 | Mayfield | 2014-07-18 | Pb | Lead | 0.7 | 1.064 | Concentrations from ANSTO elemental analysis, Units ng m-3
ASP10 | Mayfield | 2014-07-21 | Pb | Lead | 6.343 | 2.322 | Concentrations from ANSTO elemental analysis, Units ng m-3
ASP10 | Mayfield | 2014-07-24 | Pb | Lead | 16.597 | 2.93 | Concentrations from ANSTO elemental analysis, Units ng m-3
ASP10 | Mayfield | 2014-07-27 | Pb | Lead | 4.842 | 1.703 | Concentrations from ANSTO elemental analysis, Units ng m-3
ASP10 | Mayfield | 2014-07-30 | Pb | Lead | 0.947 | 1.06 | Concentrations from ANSTO elemental analysis, Units ng m-3
ASP10 | Mayfield | 2014-08-02 | Pb | Lead | 4.657 | 1.667 | Concentrations from ANSTO elemental analysis, Units ng m-3
ASP10 | Mayfield | 2014-08-05 | Pb | Lead | 10.456 | 2.308 | Concentrations from ANSTO elemental analysis, Units ng m-3
ASP10 | Mayfield | 2014-08-08 | Pb | Lead | 19.607 | 3.198 | Concentrations from ANSTO elemental analysis, Units ng m-3
ASP10 | Mayfield | 2014-08-11 | Pb | Lead | 3.906 | 1.59 | Concentrations from ANSTO elemental analysis, Units ng m-3
ASP10 | Mayfield | 2014-08-14 | Pb | Lead | 5.775 | 1.886 | Concentrations from ANSTO elemental analysis, Units ng m-3
ASP10 | Mayfield | 2014-08-17 | Pb | Lead | 2.443 | 1.391 | Concentrations from ANSTO elemental analysis, Units ng m-3
ASP10 | Mayfield | 2014-08-20 | Pb | Lead | 5.223 | 1.96 | Concentrations from ANSTO elemental analysis, Units ng m-3
ASP10 | Mayfield | 2014-08-23 | Pb | Lead | 7.346 | 2.072 | Concentrations from ANSTO elemental analysis, Units ng m-3
ASP10 | Mayfield | 2014-08-26 | Pb | Lead | 7.292 | 2.052 | Concentrations from ANSTO elemental analysis, Units ng m-3
ASP10 | Mayfield | 2014-08-29 | Pb | Lead | 5.934 | 1.854 | Concentrations from ANSTO elemental analysis, Units ng m-3
ASP10 | Mayfield | 2014-09-01 | Pb | Lead | 4.89 | 1.703 | Concentrations from ANSTO elemental analysis, Units ng m-3
ASP10 | Mayfield | 2014-09-04 | Pb | Lead | 7.917 | 2.104 | Concentrations from ANSTO elemental analysis, Units ng m-3
ASP10 | Mayfield | 2014-09-07 | Pb | Lead | 2.318 | 1.298 | Concentrations from ANSTO elemental analysis, Units ng m-3
ASP10 | Mayfield | 2014-09-10 | Pb | Lead | 2.432 | 1.413 | Concentrations from ANSTO elemental analysis, Units ng m-3
ASP10 | Mayfield | 2014-09-13 | Pb | Lead | 2.704 | 1.361 | Concentrations from ANSTO elemental analysis, Units ng m-3
ASP10 | Mayfield | 2014-09-16 | Pb | Lead | 2.276 | 1.366 | Concentrations from ANSTO elemental analysis, Units ng m-3
ASP10 | Mayfield | 2014-09-19 | Pb | Lead | 3.962 | 1.631 | Concentrations from ANSTO elemental analysis, Units ng m-3
ASP10 | Mayfield | 2014-09-22 | Pb | Lead | 5.805 | 1.82 | Concentrations from ANSTO elemental analysis, Units ng m-3
ASP10 | Mayfield | 2014-09-25 | Pb | Lead | 5.104 | 1.727 | Concentrations from ANSTO elemental analysis, Units ng m-3
ASP10 | Mayfield | 2014-09-28 | Pb | Lead | 15.897 | 2.909 | Concentrations from ANSTO elemental analysis, Units ng m-3
ASP10 | Mayfield | 2014-10-01 | Pb | Lead | 3.171 | 1.625 | Concentrations from ANSTO elemental analysis, Units ng m-3
ASP10 | Mayfield | 2014-10-04 | Pb | Lead | 4.762 | 1.678 | Concentrations from ANSTO elemental analysis, Units ng m-3
ASP10 | Mayfield | 2014-10-07 | Pb | Lead | 2.38 | 1.435 | Concentrations from ANSTO elemental analysis, Units ng m-3
ASP10 | Mayfield | 2014-10-10 | Pb | Lead | 0.844 | 1.107 | Concentrations from ANSTO elemental analysis, Units ng m-3
ASP10 | Mayfield | 2014-10-13 | Pb | Lead | 1.577 | 1.201 | Concentrations from ANSTO elemental analysis, Units ng m-3
ASP10 | Mayfield | 2014-10-16 | Pb | Lead | 3.974 | 1.555 | Concentrations from ANSTO elemental analysis, Units ng m-3
ASP10 | Mayfield | 2014-10-19 | Pb | Lead | 2.757 | 1.373 | Concentrations from ANSTO elemental analysis, Units ng m-3
ASP10 | Mayfield | 2014-10-22 | Pb | Lead | 2.176 | 1.225 | Concentrations from ANSTO elemental analysis, Units ng m-3
ASP10 | Mayfield | 2014-10-25 | Pb | Lead | 4.185 | 1.617 | Concentrations from ANSTO elemental analysis, Units ng m-3
ASP10 | Mayfield | 2014-10-28 | Pb | Lead | 5.595 | 1.798 | Concentrations from ANSTO elemental analysis, Units ng m-3
ASP10 | Mayfield | 2014-10-31 | Pb | Lead | 5.07 | 1.826 | Concentrations from ANSTO elemental analysis, Units ng m-3
ASP10 | Mayfield | 2014-11-03 | Pb | Lead | 1.33 | 1.217 | Concentrations from ANSTO elemental analysis, Units ng m-3
ASP10 | Mayfield | 2014-11-06 | Pb | Lead | 4.194 | 1.667 | Concentrations from ANSTO elemental analysis, Units ng m-3
ASP10 | Mayfield | 2014-11-09 | Pb | Lead | 2.113 | 1.308 | Concentrations from ANSTO elemental analysis, Units ng m-3
ASP10 | Mayfield | 2014-11-12 | Pb | Lead | 0.26 | 0.954 | Concentrations from ANSTO elemental analysis, Units ng m-3
ASP10 | Mayfield | 2014-11-15 | Pb | Lead | 6.246 | 2.162 | Concentrations from ANSTO elemental analysis, Units ng m-3
ASP10 | Mayfield | 2014-11-18 | Pb | Lead | 2.023 | 1.335 | Concentrations from ANSTO elemental analysis, Units ng m-3
ASP10 | Mayfield | 2014-11-21 | Pb | Lead | 5.455 | 1.865 | Concentrations from ANSTO elemental analysis, Units ng m-3
ASP10 | Mayfield | 2014-11-24 | Pb | Lead | 1.129 | 1.102 | Concentrations from ANSTO elemental analysis, Units ng m-3
ASP10 | Mayfield | 2014-11-27 | Pb | Lead | 0.519 | 0.981 | Concentrations from ANSTO elemental analysis, Units ng m-3
ASP10 | Mayfield | 2014-11-30 | Pb | Lead | 2.818 | 1.548 | Concentrations from ANSTO elemental analysis, Units ng m-3
ASP10 | Mayfield | 2014-12-03 | Pb | Lead | 1.774 | 1.235 | Concentrations from ANSTO elemental analysis, Units ng m-3
ASP10 | Mayfield | 2014-12-06 | Pb | Lead | 0.457 | 1.087 | Concentrations from ANSTO elemental analysis, Units ng m-3
ASP10 | Mayfield | 2014-12-09 | Pb | Lead | 1.546 | 1.206 | Concentrations from ANSTO elemental analysis, Units ng m-3
ASP10 | Mayfield | 2014-12-12 | Pb | Lead | 0.343 | 1.03 | Concentrations from ANSTO elemental analysis, Units ng m-3
ASP10 | Mayfield | 2014-12-15 | Pb | Lead | 0 | 3.479 | Concentrations from ANSTO elemental analysis, Units ng m-3
ASP10 | Mayfield | 2014-12-18 | Pb | Lead | 2.126 | 1.242 | Concentrations from ANSTO elemental analysis, Units ng m-3
ASP10 | Mayfield | 2014-12-21 | Pb | Lead | 0.486 | 1.029 | Concentrations from ANSTO elemental analysis, Units ng m-3
ASP10 | Mayfield | 2014-12-24 | Pb | Lead | 2.372 | 1.322 | Concentrations from ANSTO elemental analysis, Units ng m-3
ASP10 | Mayfield | 2014-12-27 | Pb | Lead | 0.888 | 1.032 | Concentrations from ANSTO elemental analysis, Units ng m-3
ASP10 | Mayfield | 2014-12-30 | Pb | Lead | 1.518 | 1.235 | Concentrations from ANSTO elemental analysis, Units ng m-3
ASP10 | Mayfield | 2015-01-02 | Pb | Lead | 1.407 | 1.213 | Concentrations from ANSTO elemental analysis, Units ng m-3
ASP10 | Mayfield | 2015-01-05 | Pb | Lead | 0 | 3.479 | Concentrations from ANSTO elemental analysis, Units ng m-3
ASP10 | Mayfield | 2015-01-08 | Pb | Lead | 1.909 | 1.268 | Concentrations from ANSTO elemental analysis, Units ng m-3
ASP10 | Mayfield | 2015-01-11 | Pb | Lead | 1.604 | 1.27 | Concentrations from ANSTO elemental analysis, Units ng m-3
ASP10 | Mayfield | 2015-01-14 | Pb | Lead | 0.87 | 1.068 | Concentrations from ANSTO elemental analysis, Units ng m-3
ASP10 | Mayfield | 2015-01-17 | Pb | Lead | 2.028 | 1.348 | Concentrations from ANSTO elemental analysis, Units ng m-3
ASP10 | Mayfield | 2015-01-20 | Pb | Lead | 0.393 | 0.87 | Concentrations from ANSTO elemental analysis, Units ng m-3
ASP10 | Mayfield | 2015-01-23 | Pb | Lead | 2.225 | 1.246 | Concentrations from ANSTO elemental analysis, Units ng m-3
ASP10 | Mayfield | 2015-01-26 | Pb | Lead | 0.169 | 0.928 | Concentrations from ANSTO elemental analysis, Units ng m-3
ASP10 | Mayfield | 2015-01-29 | Pb | Lead | 3.654 | 1.533 | Concentrations from ANSTO elemental analysis, Units ng m-3
ASP10 | Mayfield | 2015-02-01 | Pb | Lead | 0.481 | 0.934 | Concentrations from ANSTO elemental analysis, Units ng m-3
ASP10 | Mayfield | 2015-02-04 | Pb | Lead | 2.204 | 1.222 | Concentrations from ANSTO elemental analysis, Units ng m-3
ASP10 | Mayfield | 2015-02-07 | Pb | Lead | 2.807 | 1.455 | Concentrations from ANSTO elemental analysis, Units ng m-3
ASP10 | Mayfield | 2015-02-10 | Pb | Lead | 1.076 | 1.134 | Concentrations from ANSTO elemental analysis, Units ng m-3
ASP10 | Mayfield | 2015-02-13 | Pb | Lead | 0.509 | 0.991 | Concentrations from ANSTO elemental analysis, Units ng m-3
ASP10 | Mayfield | 2015-02-16 | Pb | Lead | 0.622 | 1.076 | Concentrations from ANSTO elemental analysis, Units ng m-3
ASP10 | Mayfield | 2015-02-19 | Pb | Lead | 1.276 | 1.08 | Concentrations from ANSTO elemental analysis, Units ng m-3
ASP10 | Mayfield | 2015-02-22 | Pb | Lead | 0.539 | 1.051 | Concentrations from ANSTO elemental analysis, Units ng m-3
ASP10 | Mayfield | 2015-02-25 | Pb | Lead | 5.689 | 1.758 | Concentrations from ANSTO elemental analysis, Units ng m-3
ASP10 | Mayfield | 2015-02-28 | Pb | Lead | 2.391 | 1.373 | Concentrations from ANSTO elemental analysis, Units ng m-3
ASP12 | Newcastle | 2014-03-02 | Pb | Lead | 1.288 | 1.176 | Concentrations from ANSTO elemental analysis, Units ng m-3
ASP12 | Newcastle | 2014-03-05 | Pb | Lead | 3.812 | 1.507 | Concentrations from ANSTO elemental analysis, Units ng m-3
ASP12 | Newcastle | 2014-03-08 | Pb | Lead | 0 | 1.264 | Concentrations from ANSTO elemental analysis, Units ng m-3
ASP12 | Newcastle | 2014-03-11 | Pb | Lead | 2.322 | 1.326 | Concentrations from ANSTO elemental analysis, Units ng m-3
ASP12 | Newcastle | 2014-03-14 | Pb | Lead | 1.232 | 1.091 | Concentrations from ANSTO elemental analysis, Units ng m-3
ASP12 | Newcastle | 2014-03-17 | Pb | Lead | 0.457 | 0.972 | Concentrations from ANSTO elemental analysis, Units ng m-3
ASP12 | Newcastle | 2014-03-20 | Pb | Lead | 2.119 | 1.323 | Concentrations from ANSTO elemental analysis, Units ng m-3
ASP12 | Newcastle | 2014-03-23 | Pb | Lead | 1.69 | 1.236 | Concentrations from ANSTO elemental analysis, Units ng m-3
ASP12 | Newcastle | 2014-03-26 | Pb | Lead | 5.838 | 1.778 | Concentrations from ANSTO elemental analysis, Units ng m-3
ASP12 | Newcastle | 2014-03-29 | Pb | Lead | 0.745 | 1.06 | Concentrations from ANSTO elemental analysis, Units ng m-3
ASP12 | Newcastle | 2014-04-01 | Pb | Lead | 4.739 | 1.613 | Concentrations from ANSTO elemental analysis, Units ng m-3
ASP12 | Newcastle | 2014-04-04 | Pb | Lead | 2.145 | 1.252 | Concentrations from ANSTO elemental analysis, Units ng m-3
ASP12 | Newcastle | 2014-04-07 | Pb | Lead | 0.259 | 0.977 | Concentrations from ANSTO elemental analysis, Units ng m-3
ASP12 | Newcastle | 2014-04-10 | Pb | Lead | 6.48 | 1.918 | Concentrations from ANSTO elemental analysis, Units ng m-3
ASP12 | Newcastle | 2014-04-13 | Pb | Lead | 1.184 | 1.071 | Concentrations from ANSTO elemental analysis, Units ng m-3
ASP12 | Newcastle | 2014-04-16 | Pb | Lead | 0 | 1.264 | Concentrations from ANSTO elemental analysis, Units ng m-3
ASP12 | Newcastle | 2014-04-19 | Pb | Lead | 2.831 | 1.425 | Concentrations from ANSTO elemental analysis, Units ng m-3
ASP12 | Newcastle | 2014-04-22 | Pb | Lead | 10.469 | 2.315 | Concentrations from ANSTO elemental analysis, Units ng m-3
ASP12 | Newcastle | 2014-04-25 | Pb | Lead | 1.358 | 1.159 | Concentrations from ANSTO elemental analysis, Units ng m-3
ASP12 | Newcastle | 2014-04-28 | Pb | Lead | 4.304 | 1.637 | Concentrations from ANSTO elemental analysis, Units ng m-3
ASP12 | Newcastle | 2014-05-01 | Pb | Lead | 3.353 | 1.446 | Concentrations from ANSTO elemental analysis, Units ng m-3
ASP12 | Newcastle | 2014-05-04 | Pb | Lead | 0.344 | 0.945 | Concentrations from ANSTO elemental analysis, Units ng m-3
ASP12 | Newcastle | 2014-05-07 | Pb | Lead | 1.95 | 1.352 | Concentrations from ANSTO elemental analysis, Units ng m-3
ASP12 | Newcastle | 2014-05-10 | Pb | Lead | 20.435 | 3.306 | Concentrations from ANSTO elemental analysis, Units ng m-3
ASP12 | Newcastle | 2014-05-13 | Pb | Lead | 3.129 | 1.476 | Concentrations from ANSTO elemental analysis, Units ng m-3
ASP12 | Newcastle | 2014-05-16 | Pb | Lead | 20.732 | 3.256 | Concentrations from ANSTO elemental analysis, Units ng m-3
ASP12 | Newcastle | 2014-05-19 | Pb | Lead | 11.336 | 2.434 | Concentrations from ANSTO elemental analysis, Units ng m-3
ASP12 | Newcastle | 2014-05-22 | Pb | Lead | 8.308 | 2.119 | Concentrations from ANSTO elemental analysis, Units ng m-3
ASP12 | Newcastle | 2014-05-25 | Pb | Lead | 12.409 | 2.546 | Concentrations from ANSTO elemental analysis, Units ng m-3
ASP12 | Newcastle | 2014-05-28 | Pb | Lead | 2.243 | 1.244 | Concentrations from ANSTO elemental analysis, Units ng m-3
ASP12 | Newcastle | 2014-05-31 | Pb | Lead | 11.072 | 2.439 | Concentrations from ANSTO elemental analysis, Units ng m-3
ASP12 | Newcastle | 2014-06-03 | Pb | Lead | 1.464 | 1.152 | Concentrations from ANSTO elemental analysis, Units ng m-3
ASP12 | Newcastle | 2014-06-06 | Pb | Lead | 0.585 | 1.011 | Concentrations from ANSTO elemental analysis, Units ng m-3
ASP12 | Newcastle | 2014-06-09 | Pb | Lead | 1.12 | 1.175 | Concentrations from ANSTO elemental analysis, Units ng m-3
ASP12 | Newcastle | 2014-06-12 | Pb | Lead | 6.6 | 1.883 | Concentrations from ANSTO elemental analysis, Units ng m-3
ASP12 | Newcastle | 2014-06-15 | Pb | Lead | 0.934 | 1.069 | Concentrations from ANSTO elemental analysis, Units ng m-3
ASP12 | Newcastle | 2014-06-18 | Pb | Lead | 18.896 | 3.036 | Concentrations from ANSTO elemental analysis, Units ng m-3
ASP12 | Newcastle | 2014-06-21 | Pb | Lead | 30.716 | 3.976 | Concentrations from ANSTO elemental analysis, Units ng m-3
ASP12 | Newcastle | 2014-06-24 | Pb | Lead | 2.986 | 1.424 | Concentrations from ANSTO elemental analysis, Units ng m-3
ASP12 | Newcastle | 2014-06-27 | Pb | Lead | 12.795 | 2.36 | Concentrations from ANSTO elemental analysis, Units ng m-3
ASP12 | Newcastle | 2014-06-30 | Pb | Lead | 4.021 | 1.526 | Concentrations from ANSTO elemental analysis, Units ng m-3
ASP12 | Newcastle | 2014-07-03 | Pb | Lead | 31.938 | 4.152 | Concentrations from ANSTO elemental analysis, Units ng m-3
ASP12 | Newcastle | 2014-07-06 | Pb | Lead | 4.431 | 1.554 | Concentrations from ANSTO elemental analysis, Units ng m-3
ASP12 | Newcastle | 2014-07-09 | Pb | Lead | 8.657 | 2.118 | Concentrations from ANSTO elemental analysis, Units ng m-3
ASP12 | Newcastle | 2014-07-12 | Pb | Lead | 17.708 | 3 | Concentrations from ANSTO elemental analysis, Units ng m-3
ASP12 | Newcastle | 2014-07-15 | Pb | Lead | 10.611 | 2.302 | Concentrations from ANSTO elemental analysis, Units ng m-3
ASP12 | Newcastle | 2014-07-18 | Pb | Lead | 0.056 | 0.894 | Concentrations from ANSTO elemental analysis, Units ng m-3
ASP12 | Newcastle | 2014-07-21 | Pb | Lead | 8.348 | 2.109 | Concentrations from ANSTO elemental analysis, Units ng m-3
ASP12 | Newcastle | 2014-07-24 | Pb | Lead | 29.382 | 3.951 | Concentrations from ANSTO elemental analysis, Units ng m-3
ASP12 | Newcastle | 2014-07-27 | Pb | Lead | 18.411 | 3.001 | Concentrations from ANSTO elemental analysis, Units ng m-3
ASP12 | Newcastle | 2014-07-30 | Pb | Lead | 13.257 | 2.597 | Concentrations from ANSTO elemental analysis, Units ng m-3
ASP12 | Newcastle | 2014-08-02 | Pb | Lead | 0.447 | 1.061 | Concentrations from ANSTO elemental analysis, Units ng m-3
ASP12 | Newcastle | 2014-08-05 | Pb | Lead | 11.148 | 2.47 | Concentrations from ANSTO elemental analysis, Units ng m-3
ASP12 | Newcastle | 2014-08-08 | Pb | Lead | 30.602 | 4.117 | Concentrations from ANSTO elemental analysis, Units ng m-3
ASP12 | Newcastle | 2014-08-11 | Pb | Lead | 1.617 | 1.092 | Concentrations from ANSTO elemental analysis, Units ng m-3
ASP12 | Newcastle | 2014-08-14 | Pb | Lead | 1.65 | 1.241 | Concentrations from ANSTO elemental analysis, Units ng m-3
ASP12 | Newcastle | 2014-08-17 | Pb | Lead | 2.588 | 1.478 | Concentrations from ANSTO elemental analysis, Units ng m-3
ASP12 | Newcastle | 2014-08-20 | Pb | Lead | 2.617 | 1.449 | Concentrations from ANSTO elemental analysis, Units ng m-3
ASP12 | Newcastle | 2014-08-23 | Pb | Lead | 3.381 | 1.483 | Concentrations from ANSTO elemental analysis, Units ng m-3
ASP12 | Newcastle | 2014-08-26 | Pb | Lead | 0.915 | 1.094 | Concentrations from ANSTO elemental analysis, Units ng m-3
ASP12 | Newcastle | 2014-08-29 | Pb | Lead | 1.822 | 1.209 | Concentrations from ANSTO elemental analysis, Units ng m-3
ASP12 | Newcastle | 2014-09-01 | Pb | Lead | 8.906 | 2.186 | Concentrations from ANSTO elemental analysis, Units ng m-3
ASP12 | Newcastle | 2014-09-04 | Pb | Lead | 0.967 | 1.232 | Concentrations from ANSTO elemental analysis, Units ng m-3
ASP12 | Newcastle | 2014-09-07 | Pb | Lead | 1.525 | 1.265 | Concentrations from ANSTO elemental analysis, Units ng m-3
ASP12 | Newcastle | 2014-09-10 | Pb | Lead | 0.908 | 1.027 | Concentrations from ANSTO elemental analysis, Units ng m-3
ASP12 | Newcastle | 2014-09-13 | Pb | Lead | 2.289 | 1.473 | Concentrations from ANSTO elemental analysis, Units ng m-3
ASP12 | Newcastle | 2014-09-16 | Pb | Lead | 1.759 | 1.236 | Concentrations from ANSTO elemental analysis, Units ng m-3
ASP12 | Newcastle | 2014-09-19 | Pb | Lead | 8.512 | 2.085 | Concentrations from ANSTO elemental analysis, Units ng m-3
ASP12 | Newcastle | 2014-09-22 | Pb | Lead | 2.753 | 1.444 | Concentrations from ANSTO elemental analysis, Units ng m-3
ASP12 | Newcastle | 2014-09-25 | Pb | Lead | 2.582 | 1.387 | Concentrations from ANSTO elemental analysis, Units ng m-3
ASP12 | Newcastle | 2014-09-28 | Pb | Lead | 7.303 | 2.011 | Concentrations from ANSTO elemental analysis, Units ng m-3
ASP12 | Newcastle | 2014-10-01 | Pb | Lead | 1.612 | 1.264 | Concentrations from ANSTO elemental analysis, Units ng m-3
ASP12 | Newcastle | 2014-10-04 | Pb | Lead | 2.647 | 1.405 | Concentrations from ANSTO elemental analysis, Units ng m-3
ASP12 | Newcastle | 2014-10-07 | Pb | Lead | 1.924 | 1.328 | Concentrations from ANSTO elemental analysis, Units ng m-3
ASP12 | Newcastle | 2014-10-10 | Pb | Lead | 2.578 | 1.312 | Concentrations from ANSTO elemental analysis, Units ng m-3
ASP12 | Newcastle | 2014-10-13 | Pb | Lead | 1.356 | 1.358 | Concentrations from ANSTO elemental analysis, Units ng m-3
ASP12 | Newcastle | 2014-10-16 | Pb | Lead | 2.231 | 1.253 | Concentrations from ANSTO elemental analysis, Units ng m-3
ASP12 | Newcastle | 2014-10-19 | Pb | Lead | 2.351 | 1.227 | Concentrations from ANSTO elemental analysis, Units ng m-3
ASP12 | Newcastle | 2014-10-22 | Pb | Lead | 0 | 1.264 | Concentrations from ANSTO elemental analysis, Units ng m-3
ASP12 | Newcastle | 2014-10-25 | Pb | Lead | 3.896 | 1.644 | Concentrations from ANSTO elemental analysis, Units ng m-3
ASP12 | Newcastle | 2014-10-28 | Pb | Lead | 0.666 | 1.13 | Concentrations from ANSTO elemental analysis, Units ng m-3
ASP12 | Newcastle | 2014-10-31 | Pb | Lead | 7.323 | 2.104 | Concentrations from ANSTO elemental analysis, Units ng m-3
ASP12 | Newcastle | 2014-11-03 | Pb | Lead | 0 | 1.264 | Concentrations from ANSTO elemental analysis, Units ng m-3
ASP12 | Newcastle | 2014-11-06 | Pb | Lead | 2.436 | 1.399 | Concentrations from ANSTO elemental analysis, Units ng m-3
ASP12 | Newcastle | 2014-11-09 | Pb | Lead | 0.638 | 1.102 | Concentrations from ANSTO elemental analysis, Units ng m-3
ASP12 | Newcastle | 2014-11-12 | Pb | Lead | 0.838 | 1.07 | Concentrations from ANSTO elemental analysis, Units ng m-3
ASP12 | Newcastle | 2014-11-15 | Pb | Lead | 0.78 | 1.157 | Concentrations from ANSTO elemental analysis, Units ng m-3
ASP12 | Newcastle | 2014-11-18 | Pb | Lead | 1.187 | 1.275 | Concentrations from ANSTO elemental analysis, Units ng m-3
ASP12 | Newcastle | 2014-11-21 | Pb | Lead | 1.251 | 1.195 | Concentrations from ANSTO elemental analysis, Units ng m-3
ASP12 | Newcastle | 2014-11-24 | Pb | Lead | 2.646 | 1.375 | Concentrations from ANSTO elemental analysis, Units ng m-3
ASP12 | Newcastle | 2014-11-27 | Pb | Lead | 0 | 1.264 | Concentrations from ANSTO elemental analysis, Units ng m-3
ASP12 | Newcastle | 2014-11-30 | Pb | Lead | 0 | 1.264 | Concentrations from ANSTO elemental analysis, Units ng m-3
ASP12 | Newcastle | 2014-12-03 | Pb | Lead | 0.857 | 1.201 | Concentrations from ANSTO elemental analysis, Units ng m-3
ASP12 | Newcastle | 2014-12-06 | Pb | Lead | 1.888 | 1.263 | Concentrations from ANSTO elemental analysis, Units ng m-3
ASP12 | Newcastle | 2014-12-09 | Pb | Lead | 0 | 1.264 | Concentrations from ANSTO elemental analysis, Units ng m-3
ASP12 | Newcastle | 2014-12-12 | Pb | Lead | 0.487 | 0.917 | Concentrations from ANSTO elemental analysis, Units ng m-3
ASP12 | Newcastle | 2014-12-15 | Pb | Lead | 6.994 | 2.011 | Concentrations from ANSTO elemental analysis, Units ng m-3
ASP12 | Newcastle | 2014-12-18 | Pb | Lead | 1.441 | 1.271 | Concentrations from ANSTO elemental analysis, Units ng m-3
ASP12 | Newcastle | 2014-12-21 | Pb | Lead | 0.457 | 1.058 | Concentrations from ANSTO elemental analysis, Units ng m-3
ASP12 | Newcastle | 2014-12-24 | Pb | Lead | 0.918 | 1.148 | Concentrations from ANSTO elemental analysis, Units ng m-3
ASP12 | Newcastle | 2014-12-27 | Pb | Lead | 0 | 1.264 | Concentrations from ANSTO elemental analysis, Units ng m-3
ASP12 | Newcastle | 2014-12-30 | Pb | Lead | 0.145 | 1.042 | Concentrations from ANSTO elemental analysis, Units ng m-3
ASP12 | Newcastle | 2015-01-02 | Pb | Lead | 0.337 | 1.039 | Concentrations from ANSTO elemental analysis, Units ng m-3
ASP12 | Newcastle | 2015-01-05 | Pb | Lead | 0.338 | 0.844 | Concentrations from ANSTO elemental analysis, Units ng m-3
ASP12 | Newcastle | 2015-01-08 | Pb | Lead | 0.786 | 0.984 | Concentrations from ANSTO elemental analysis, Units ng m-3
ASP12 | Newcastle | 2015-01-11 | Pb | Lead | 0.225 | 0.787 | Concentrations from ANSTO elemental analysis, Units ng m-3
ASP12 | Newcastle | 2015-01-14 | Pb | Lead | 0.141 | 0.96 | Concentrations from ANSTO elemental analysis, Units ng m-3
ASP12 | Newcastle | 2015-01-17 | Pb | Lead | 2.984 | 1.417 | Concentrations from ANSTO elemental analysis, Units ng m-3
ASP12 | Newcastle | 2015-01-20 | Pb | Lead | 0.168 | 0.955 | Concentrations from ANSTO elemental analysis, Units ng m-3
ASP12 | Newcastle | 2015-01-23 | Pb | Lead | 0.76 | 1.042 | Concentrations from ANSTO elemental analysis, Units ng m-3
ASP12 | Newcastle | 2015-01-26 | Pb | Lead | 0.225 | 0.815 | Concentrations from ANSTO elemental analysis, Units ng m-3
ASP12 | Newcastle | 2015-01-29 | Pb | Lead | 0.449 | 0.899 | Concentrations from ANSTO elemental analysis, Units ng m-3
ASP12 | Newcastle | 2015-02-01 | Pb | Lead | 0.622 | 0.99 | Concentrations from ANSTO elemental analysis, Units ng m-3
ASP12 | Newcastle | 2015-02-04 | Pb | Lead | 0.254 | 0.932 | Concentrations from ANSTO elemental analysis, Units ng m-3
ASP12 | Newcastle | 2015-02-07 | Pb | Lead | 1.245 | 1.106 | Concentrations from ANSTO elemental analysis, Units ng m-3
ASP12 | Newcastle | 2015-02-10 | Pb | Lead | 0.793 | 0.993 | Concentrations from ANSTO elemental analysis, Units ng m-3
ASP12 | Newcastle | 2015-02-13 | Pb | Lead | 0 | 1.264 | Concentrations from ANSTO elemental analysis, Units ng m-3
ASP12 | Newcastle | 2015-02-16 | Pb | Lead | 0.623 | 0.935 | Concentrations from ANSTO elemental analysis, Units ng m-3
ASP12 | Newcastle | 2015-02-19 | Pb | Lead | 0.595 | 0.992 | Concentrations from ANSTO elemental analysis, Units ng m-3
ASP12 | Newcastle | 2015-02-22 | Pb | Lead | 1.246 | 1.051 | Concentrations from ANSTO elemental analysis, Units ng m-3
ASP12 | Newcastle | 2015-02-25 | Pb | Lead | 0.567 | 0.992 | Concentrations from ANSTO elemental analysis, Units ng m-3
ASP12 | Newcastle | 2015-02-28 | Pb | Lead | 2.238 | 1.197 | Concentrations from ANSTO elemental analysis, Units ng m-3
ASP14 | Beresfield | 2014-03-02 | Pb | Lead | 1.574 | 1.234 | Concentrations from ANSTO elemental analysis, Units ng m-3
ASP14 | Beresfield | 2014-03-05 | Pb | Lead | 1.775 | 1.235 | Concentrations from ANSTO elemental analysis, Units ng m-3
ASP14 | Beresfield | 2014-03-08 | Pb | Lead | 0.458 | 1.002 | Concentrations from ANSTO elemental analysis, Units ng m-3
ASP14 | Beresfield | 2014-03-11 | Pb | Lead | 0.544 | 0.946 | Concentrations from ANSTO elemental analysis, Units ng m-3
ASP14 | Beresfield | 2014-03-14 | Pb | Lead | 1.863 | 1.38 | Concentrations from ANSTO elemental analysis, Units ng m-3
ASP14 | Beresfield | 2014-03-17 | Pb | Lead | 1.257 | 1.088 | Concentrations from ANSTO elemental analysis, Units ng m-3
ASP14 | Beresfield | 2014-03-20 | Pb | Lead | 1.518 | 1.263 | Concentrations from ANSTO elemental analysis, Units ng m-3
ASP14 | Beresfield | 2014-03-23 | Pb | Lead | 5.387 | 1.748 | Concentrations from ANSTO elemental analysis, Units ng m-3
ASP14 | Beresfield | 2014-03-26 | Pb | Lead | 7.959 | 2.05 | Concentrations from ANSTO elemental analysis, Units ng m-3
ASP14 | Beresfield | 2014-03-29 | Pb | Lead | 2.116 | 1.321 | Concentrations from ANSTO elemental analysis, Units ng m-3
ASP14 | Beresfield | 2014-04-01 | Pb | Lead | 3.406 | 1.485 | Concentrations from ANSTO elemental analysis, Units ng m-3
ASP14 | Beresfield | 2014-04-04 | Pb | Lead | 1.824 | 1.221 | Concentrations from ANSTO elemental analysis, Units ng m-3
ASP14 | Beresfield | 2014-04-07 | Pb | Lead | 1.267 | 1.384 | Concentrations from ANSTO elemental analysis, Units ng m-3
ASP14 | Beresfield | 2014-04-10 | Pb | Lead | 3.53 | 1.576 | Concentrations from ANSTO elemental analysis, Units ng m-3
ASP14 | Beresfield | 2014-04-13 | Pb | Lead | 2.103 | 1.302 | Concentrations from ANSTO elemental analysis, Units ng m-3
ASP14 | Beresfield | 2014-04-16 | Pb | Lead | 1.501 | 1.216 | Concentrations from ANSTO elemental analysis, Units ng m-3
ASP14 | Beresfield | 2014-04-19 | Pb | Lead | 5.69 | 1.764 | Concentrations from ANSTO elemental analysis, Units ng m-3
ASP14 | Beresfield | 2014-04-22 | Pb | Lead | 6.014 | 1.94 | Concentrations from ANSTO elemental analysis, Units ng m-3
ASP14 | Beresfield | 2014-04-25 | Pb | Lead | 1.79 | 1.246 | Concentrations from ANSTO elemental analysis, Units ng m-3
ASP14 | Beresfield | 2014-04-28 | Pb | Lead | 1.358 | 1.274 | Concentrations from ANSTO elemental analysis, Units ng m-3
ASP14 | Beresfield | 2014-05-01 | Pb | Lead | 2.872 | 1.446 | Concentrations from ANSTO elemental analysis, Units ng m-3
ASP14 | Beresfield | 2014-05-04 | Pb | Lead | 0 | 1.321 | Concentrations from ANSTO elemental analysis, Units ng m-3
ASP14 | Beresfield | 2014-05-07 | Pb | Lead | 3.528 | 1.534 | Concentrations from ANSTO elemental analysis, Units ng m-3
ASP14 | Beresfield | 2014-05-10 | Pb | Lead | 16.34 | 2.953 | Concentrations from ANSTO elemental analysis, Units ng m-3
ASP14 | Beresfield | 2014-05-13 | Pb | Lead | 3.847 | 1.566 | Concentrations from ANSTO elemental analysis, Units ng m-3
ASP14 | Beresfield | 2014-05-16 | Pb | Lead | 9.66 | 2.256 | Concentrations from ANSTO elemental analysis, Units ng m-3
ASP14 | Beresfield | 2014-05-19 | Pb | Lead | 10.589 | 2.35 | Concentrations from ANSTO elemental analysis, Units ng m-3
ASP14 | Beresfield | 2014-05-22 | Pb | Lead | 8.265 | 2.086 | Concentrations from ANSTO elemental analysis, Units ng m-3
ASP14 | Beresfield | 2014-05-25 | Pb | Lead | 23.365 | 3.499 | Concentrations from ANSTO elemental analysis, Units ng m-3
ASP14 | Beresfield | 2014-05-28 | Pb | Lead | 5.171 | 1.665 | Concentrations from ANSTO elemental analysis, Units ng m-3
ASP14 | Beresfield | 2014-05-31 | Pb | Lead | 12.98 | 2.501 | Concentrations from ANSTO elemental analysis, Units ng m-3
ASP14 | Beresfield | 2014-06-03 | Pb | Lead | 1.092 | 1.122 | Concentrations from ANSTO elemental analysis, Units ng m-3
ASP14 | Beresfield | 2014-06-06 | Pb | Lead | 0.319 | 1.198 | Concentrations from ANSTO elemental analysis, Units ng m-3
ASP14 | Beresfield | 2014-06-09 | Pb | Lead | 5.282 | 1.814 | Concentrations from ANSTO elemental analysis, Units ng m-3
ASP14 | Beresfield | 2014-06-12 | Pb | Lead | 7.785 | 2.031 | Concentrations from ANSTO elemental analysis, Units ng m-3
ASP14 | Beresfield | 2014-06-15 | Pb | Lead | 2.745 | 1.448 | Concentrations from ANSTO elemental analysis, Units ng m-3
ASP14 | Beresfield | 2014-06-18 | Pb | Lead | 7.738 | 1.973 | Concentrations from ANSTO elemental analysis, Units ng m-3
ASP14 | Beresfield | 2014-06-21 | Pb | Lead | 8.951 | 2.065 | Concentrations from ANSTO elemental analysis, Units ng m-3
ASP14 | Beresfield | 2014-06-24 | Pb | Lead | 1.76 | 1.257 | Concentrations from ANSTO elemental analysis, Units ng m-3
ASP14 | Beresfield | 2014-06-27 | Pb | Lead | 27.543 | 3.72 | Concentrations from ANSTO elemental analysis, Units ng m-3
ASP14 | Beresfield | 2014-06-30 | Pb | Lead | 0.928 | 1.195 | Concentrations from ANSTO elemental analysis, Units ng m-3
ASP14 | Beresfield | 2014-07-03 | Pb | Lead | 9.632 | 2.297 | Concentrations from ANSTO elemental analysis, Units ng m-3
ASP14 | Beresfield | 2014-07-06 | Pb | Lead | 0.641 | 1.088 | Concentrations from ANSTO elemental analysis, Units ng m-3
ASP14 | Beresfield | 2014-07-09 | Pb | Lead | 4.454 | 1.673 | Concentrations from ANSTO elemental analysis, Units ng m-3
ASP14 | Beresfield | 2014-07-12 | Pb | Lead | 5.525 | 1.87 | Concentrations from ANSTO elemental analysis, Units ng m-3
ASP14 | Beresfield | 2014-07-15 | Pb | Lead | 8.329 | 2.104 | Concentrations from ANSTO elemental analysis, Units ng m-3
ASP14 | Beresfield | 2014-07-18 | Pb | Lead | 0.14 | 1.005 | Concentrations from ANSTO elemental analysis, Units ng m-3
ASP14 | Beresfield | 2014-07-21 | Pb | Lead | 9.858 | 2.259 | Concentrations from ANSTO elemental analysis, Units ng m-3
ASP14 | Beresfield | 2014-07-24 | Pb | Lead | 10.259 | 2.329 | Concentrations from ANSTO elemental analysis, Units ng m-3
ASP14 | Beresfield | 2014-07-27 | Pb | Lead | 5.771 | 1.824 | Concentrations from ANSTO elemental analysis, Units ng m-3
ASP14 | Beresfield | 2014-07-30 | Pb | Lead | 21.784 | 3.306 | Concentrations from ANSTO elemental analysis, Units ng m-3
ASP14 | Beresfield | 2014-08-02 | Pb | Lead | 3.802 | 1.526 | Concentrations from ANSTO elemental analysis, Units ng m-3
ASP14 | Beresfield | 2014-08-05 | Pb | Lead | 14.499 | 2.748 | Concentrations from ANSTO elemental analysis, Units ng m-3
ASP14 | Beresfield | 2014-08-08 | Pb | Lead | 8.856 | 2.23 | Concentrations from ANSTO elemental analysis, Units ng m-3
ASP14 | Beresfield | 2014-08-11 | Pb | Lead | 0.942 | 1.12 | Concentrations from ANSTO elemental analysis, Units ng m-3
ASP14 | Beresfield | 2014-08-14 | Pb | Lead | 8.309 | 2.147 | Concentrations from ANSTO elemental analysis, Units ng m-3
ASP14 | Beresfield | 2014-08-17 | Pb | Lead | 3.06 | 1.453 | Concentrations from ANSTO elemental analysis, Units ng m-3
ASP14 | Beresfield | 2014-08-20 | Pb | Lead | 0.705 | 1.059 | Concentrations from ANSTO elemental analysis, Units ng m-3
ASP14 | Beresfield | 2014-08-23 | Pb | Lead | 7.202 | 2.014 | Concentrations from ANSTO elemental analysis, Units ng m-3
ASP14 | Beresfield | 2014-08-26 | Pb | Lead | 3.475 | 1.574 | Concentrations from ANSTO elemental analysis, Units ng m-3
ASP14 | Beresfield | 2014-08-29 | Pb | Lead | 1.234 | 1.383 | Concentrations from ANSTO elemental analysis, Units ng m-3
ASP14 | Beresfield | 2014-09-01 | Pb | Lead | 4.39 | 1.611 | Concentrations from ANSTO elemental analysis, Units ng m-3
ASP14 | Beresfield | 2014-09-04 | Pb | Lead | 0.79 | 1.055 | Concentrations from ANSTO elemental analysis, Units ng m-3
ASP14 | Beresfield | 2014-09-07 | Pb | Lead | 3.314 | 1.479 | Concentrations from ANSTO elemental analysis, Units ng m-3
ASP14 | Beresfield | 2014-09-10 | Pb | Lead | 4.042 | 1.628 | Concentrations from ANSTO elemental analysis, Units ng m-3
ASP14 | Beresfield | 2014-09-13 | Pb | Lead | 1.762 | 1.355 | Concentrations from ANSTO elemental analysis, Units ng m-3
ASP14 | Beresfield | 2014-09-16 | Pb | Lead | 3.222 | 1.506 | Concentrations from ANSTO elemental analysis, Units ng m-3
ASP14 | Beresfield | 2014-09-19 | Pb | Lead | 3.935 | 1.573 | Concentrations from ANSTO elemental analysis, Units ng m-3
ASP14 | Beresfield | 2014-09-22 | Pb | Lead | 4.283 | 1.72 | Concentrations from ANSTO elemental analysis, Units ng m-3
ASP14 | Beresfield | 2014-09-25 | Pb | Lead | 3.166 | 1.536 | Concentrations from ANSTO elemental analysis, Units ng m-3
ASP14 | Beresfield | 2014-09-28 | Pb | Lead | 11.08 | 2.432 | Concentrations from ANSTO elemental analysis, Units ng m-3
ASP14 | Beresfield | 2014-10-01 | Pb | Lead | 1.468 | 1.295 | Concentrations from ANSTO elemental analysis, Units ng m-3
ASP14 | Beresfield | 2014-10-04 | Pb | Lead | 1.248 | 1.192 | Concentrations from ANSTO elemental analysis, Units ng m-3
ASP14 | Beresfield | 2014-10-07 | Pb | Lead | 0 | 1.321 | Concentrations from ANSTO elemental analysis, Units ng m-3
ASP14 | Beresfield | 2014-10-10 | Pb | Lead | 1.827 | 1.367 | Concentrations from ANSTO elemental analysis, Units ng m-3
ASP14 | Beresfield | 2014-10-13 | Pb | Lead | 3.279 | 1.492 | Concentrations from ANSTO elemental analysis, Units ng m-3
ASP14 | Beresfield | 2014-10-16 | Pb | Lead | 2.26 | 1.397 | Concentrations from ANSTO elemental analysis, Units ng m-3
ASP14 | Beresfield | 2014-10-19 | Pb | Lead | 4.465 | 1.644 | Concentrations from ANSTO elemental analysis, Units ng m-3
ASP14 | Beresfield | 2014-10-22 | Pb | Lead | 0.464 | 1.073 | Concentrations from ANSTO elemental analysis, Units ng m-3
ASP14 | Beresfield | 2014-10-25 | Pb | Lead | 2.525 | 1.488 | Concentrations from ANSTO elemental analysis, Units ng m-3
ASP14 | Beresfield | 2014-10-28 | Pb | Lead | 0.783 | 1.103 | Concentrations from ANSTO elemental analysis, Units ng m-3
ASP14 | Beresfield | 2014-10-31 | Pb | Lead | 3.032 | 1.645 | Concentrations from ANSTO elemental analysis, Units ng m-3
ASP14 | Beresfield | 2014-11-03 | Pb | Lead | 1.16 | 1.193 | Concentrations from ANSTO elemental analysis, Units ng m-3
ASP14 | Beresfield | 2014-11-06 | Pb | Lead | 1.616 | 1.36 | Concentrations from ANSTO elemental analysis, Units ng m-3
ASP14 | Beresfield | 2014-11-09 | Pb | Lead | 0.751 | 1.271 | Concentrations from ANSTO elemental analysis, Units ng m-3
ASP14 | Beresfield | 2014-11-12 | Pb | Lead | 5.631 | 1.82 | Concentrations from ANSTO elemental analysis, Units ng m-3
ASP14 | Beresfield | 2014-11-15 | Pb | Lead | 1.472 | 1.273 | Concentrations from ANSTO elemental analysis, Units ng m-3
ASP14 | Beresfield | 2014-11-18 | Pb | Lead | 2.425 | 1.422 | Concentrations from ANSTO elemental analysis, Units ng m-3
ASP14 | Beresfield | 2014-11-21 | Pb | Lead | 1.885 | 1.252 | Concentrations from ANSTO elemental analysis, Units ng m-3
ASP14 | Beresfield | 2014-11-24 | Pb | Lead | 1.822 | 1.191 | Concentrations from ANSTO elemental analysis, Units ng m-3
ASP14 | Beresfield | 2014-11-27 | Pb | Lead | 0.836 | 1.125 | Concentrations from ANSTO elemental analysis, Units ng m-3
ASP14 | Beresfield | 2014-11-30 | Pb | Lead | 0.665 | 1.042 | Concentrations from ANSTO elemental analysis, Units ng m-3
ASP14 | Beresfield | 2014-12-03 | Pb | Lead | 0.486 | 0.971 | Concentrations from ANSTO elemental analysis, Units ng m-3
ASP14 | Beresfield | 2014-12-06 | Pb | Lead | 2.203 | 1.237 | Concentrations from ANSTO elemental analysis, Units ng m-3
ASP14 | Beresfield | 2014-12-09 | Pb | Lead | 0.8 | 1.058 | Concentrations from ANSTO elemental analysis, Units ng m-3
ASP14 | Beresfield | 2014-12-12 | Pb | Lead | 0.286 | 0.974 | Concentrations from ANSTO elemental analysis, Units ng m-3
ASP14 | Beresfield | 2014-12-15 | Pb | Lead | 1.428 | 1.117 | Concentrations from ANSTO elemental analysis, Units ng m-3
ASP14 | Beresfield | 2014-12-18 | Pb | Lead | 1.002 | 1.204 | Concentrations from ANSTO elemental analysis, Units ng m-3
ASP14 | Beresfield | 2014-12-21 | Pb | Lead | 0 | 1.321 | Concentrations from ANSTO elemental analysis, Units ng m-3
ASP14 | Beresfield | 2014-12-24 | Pb | Lead | 0.886 | 1.116 | Concentrations from ANSTO elemental analysis, Units ng m-3
ASP14 | Beresfield | 2014-12-27 | Pb | Lead | 0 | 1.321 | Concentrations from ANSTO elemental analysis, Units ng m-3
ASP14 | Beresfield | 2014-12-30 | Pb | Lead | 1.828 | 1.318 | Concentrations from ANSTO elemental analysis, Units ng m-3
ASP14 | Beresfield | 2015-01-02 | Pb | Lead | 1.46 | 1.154 | Concentrations from ANSTO elemental analysis, Units ng m-3
ASP14 | Beresfield | 2015-01-05 | Pb | Lead | 0.253 | 0.929 | Concentrations from ANSTO elemental analysis, Units ng m-3
ASP14 | Beresfield | 2015-01-08 | Pb | Lead | 0.168 | 0.983 | Concentrations from ANSTO elemental analysis, Units ng m-3
ASP14 | Beresfield | 2015-01-11 | Pb | Lead | 0.562 | 1.041 | Concentrations from ANSTO elemental analysis, Units ng m-3
ASP14 | Beresfield | 2015-01-14 | Pb | Lead | 1.009 | 1.15 | Concentrations from ANSTO elemental analysis, Units ng m-3
ASP14 | Beresfield | 2015-01-17 | Pb | Lead | 1.067 | 1.097 | Concentrations from ANSTO elemental analysis, Units ng m-3
ASP14 | Beresfield | 2015-01-20 | Pb | Lead | 0.955 | 1.012 | Concentrations from ANSTO elemental analysis, Units ng m-3
ASP14 | Beresfield | 2015-01-23 | Pb | Lead | 1.009 | 1.207 | Concentrations from ANSTO elemental analysis, Units ng m-3
ASP14 | Beresfield | 2015-01-26 | Pb | Lead | 0 | 1.321 | Concentrations from ANSTO elemental analysis, Units ng m-3
ASP14 | Beresfield | 2015-01-29 | Pb | Lead | 0.421 | 0.926 | Concentrations from ANSTO elemental analysis, Units ng m-3
ASP14 | Beresfield | 2015-02-01 | Pb | Lead | 0.48 | 1.045 | Concentrations from ANSTO elemental analysis, Units ng m-3
ASP14 | Beresfield | 2015-02-04 | Pb | Lead | 3.417 | 1.426 | Concentrations from ANSTO elemental analysis, Units ng m-3
ASP14 | Beresfield | 2015-02-07 | Pb | Lead | 2.347 | 1.421 | Concentrations from ANSTO elemental analysis, Units ng m-3
ASP14 | Beresfield | 2015-02-10 | Pb | Lead | 0.878 | 1.021 | Concentrations from ANSTO elemental analysis, Units ng m-3
ASP14 | Beresfield | 2015-02-13 | Pb | Lead | 1.642 | 1.278 | Concentrations from ANSTO elemental analysis, Units ng m-3
ASP14 | Beresfield | 2015-02-16 | Pb | Lead | 1.668 | 1.219 | Concentrations from ANSTO elemental analysis, Units ng m-3
ASP14 | Beresfield | 2015-02-19 | Pb | Lead | 0.254 | 1.017 | Concentrations from ANSTO elemental analysis, Units ng m-3
ASP14 | Beresfield | 2015-02-22 | Pb | Lead | 2.01 | 1.279 | Concentrations from ANSTO elemental analysis, Units ng m-3
ASP14 | Beresfield | 2015-02-25 | Pb | Lead | 1.642 | 1.306 | Concentrations from ANSTO elemental analysis, Units ng m-3
ASP14 | Beresfield | 2015-02-28 | Pb | Lead | 3.257 | 1.541 | Concentrations from ANSTO elemental analysis, Units ng m-3
ASP89 | Stockton | 2014-03-02 | Pb | Lead | 5.33 | 1.774 | Concentrations from ANSTO elemental analysis, Units ng m-3
ASP89 | Stockton | 2014-03-05 | Pb | Lead | 1.748 | 1.265 | Concentrations from ANSTO elemental analysis, Units ng m-3
ASP89 | Stockton | 2014-03-08 | Pb | Lead | 0.174 | 0.984 | Concentrations from ANSTO elemental analysis, Units ng m-3
ASP89 | Stockton | 2014-03-12 | Pb | Lead | 5.654 | 2.742 | Concentrations from ANSTO elemental analysis, Units ng m-3
ASP89 | Stockton | 2014-03-14 | Pb | Lead | 1.524 | 1.125 | Concentrations from ANSTO elemental analysis, Units ng m-3
ASP89 | Stockton | 2014-03-17 | Pb | Lead | 0 | 1.326 | Concentrations from ANSTO elemental analysis, Units ng m-3
ASP89 | Stockton | 2014-03-20 | Pb | Lead | 1.871 | 1.281 | Concentrations from ANSTO elemental analysis, Units ng m-3
ASP89 | Stockton | 2014-03-23 | Pb | Lead | 2.046 | 1.245 | Concentrations from ANSTO elemental analysis, Units ng m-3
ASP89 | Stockton | 2014-03-26 | Pb | Lead | 20.705 | 3.264 | Concentrations from ANSTO elemental analysis, Units ng m-3
ASP89 | Stockton | 2014-03-29 | Pb | Lead | 0.509 | 0.934 | Concentrations from ANSTO elemental analysis, Units ng m-3
ASP89 | Stockton | 2014-04-01 | Pb | Lead | 5.26 | 1.81 | Concentrations from ANSTO elemental analysis, Units ng m-3
ASP89 | Stockton | 2014-04-04 | Pb | Lead | 3.222 | 1.577 | Concentrations from ANSTO elemental analysis, Units ng m-3
ASP89 | Stockton | 2014-04-07 | Pb | Lead | 1.555 | 1.409 | Concentrations from ANSTO elemental analysis, Units ng m-3
ASP89 | Stockton | 2014-04-10 | Pb | Lead | 0.203 | 0.958 | Concentrations from ANSTO elemental analysis, Units ng m-3
ASP89 | Stockton | 2014-04-13 | Pb | Lead | 1.161 | 1.163 | Concentrations from ANSTO elemental analysis, Units ng m-3
ASP89 | Stockton | 2014-04-16 | Pb | Lead | 2.655 | 1.438 | Concentrations from ANSTO elemental analysis, Units ng m-3
ASP89 | Stockton | 2014-04-19 | Pb | Lead | 2.266 | 1.302 | Concentrations from ANSTO elemental analysis, Units ng m-3
ASP89 | Stockton | 2014-04-22 | Pb | Lead | 7.964 | 2.218 | Concentrations from ANSTO elemental analysis, Units ng m-3
ASP89 | Stockton | 2014-04-25 | Pb | Lead | 0.597 | 1.105 | Concentrations from ANSTO elemental analysis, Units ng m-3
ASP89 | Stockton | 2014-04-28 | Pb | Lead | 2.023 | 1.277 | Concentrations from ANSTO elemental analysis, Units ng m-3
ASP89 | Stockton | 2014-05-01 | Pb | Lead | 1.443 | 1.042 | Concentrations from ANSTO elemental analysis, Units ng m-3
ASP89 | Stockton | 2014-05-04 | Pb | Lead | 0.517 | 1.007 | Concentrations from ANSTO elemental analysis, Units ng m-3
ASP89 | Stockton | 2014-05-07 | Pb | Lead | 3.396 | 1.49 | Concentrations from ANSTO elemental analysis, Units ng m-3
ASP89 | Stockton | 2014-05-10 | Pb | Lead | 12.137 | 2.581 | Concentrations from ANSTO elemental analysis, Units ng m-3
ASP89 | Stockton | 2014-05-13 | Pb | Lead | 1.826 | 1.212 | Concentrations from ANSTO elemental analysis, Units ng m-3
ASP89 | Stockton | 2014-05-16 | Pb | Lead | 6.436 | 1.921 | Concentrations from ANSTO elemental analysis, Units ng m-3
ASP89 | Stockton | 2014-05-19 | Pb | Lead | 12.423 | 2.594 | Concentrations from ANSTO elemental analysis, Units ng m-3
ASP89 | Stockton | 2014-05-22 | Pb | Lead | 20.186 | 3.369 | Concentrations from ANSTO elemental analysis, Units ng m-3
ASP89 | Stockton | 2014-05-25 | Pb | Lead | 14.49 | 2.847 | Concentrations from ANSTO elemental analysis, Units ng m-3
ASP89 | Stockton | 2014-05-28 | Pb | Lead | 3.963 | 1.584 | Concentrations from ANSTO elemental analysis, Units ng m-3
ASP89 | Stockton | 2014-05-31 | Pb | Lead | 2.975 | 1.429 | Concentrations from ANSTO elemental analysis, Units ng m-3
ASP89 | Stockton | 2014-06-03 | Pb | Lead | 7.024 | 1.964 | Concentrations from ANSTO elemental analysis, Units ng m-3
ASP89 | Stockton | 2014-06-06 | Pb | Lead | 0.96 | 1.121 | Concentrations from ANSTO elemental analysis, Units ng m-3
ASP89 | Stockton | 2014-06-09 | Pb | Lead | 4.695 | 1.703 | Concentrations from ANSTO elemental analysis, Units ng m-3
ASP89 | Stockton | 2014-06-12 | Pb | Lead | 4.912 | 1.733 | Concentrations from ANSTO elemental analysis, Units ng m-3
ASP89 | Stockton | 2014-06-15 | Pb | Lead | 0 | 1.326 | Concentrations from ANSTO elemental analysis, Units ng m-3
ASP89 | Stockton | 2014-06-18 | Pb | Lead | 11.468 | 2.399 | Concentrations from ANSTO elemental analysis, Units ng m-3
ASP89 | Stockton | 2014-06-21 | Pb | Lead | 14.423 | 2.658 | Concentrations from ANSTO elemental analysis, Units ng m-3
ASP89 | Stockton | 2014-06-24 | Pb | Lead | 1.255 | 1.097 | Concentrations from ANSTO elemental analysis, Units ng m-3
ASP89 | Stockton | 2014-06-27 | Pb | Lead | 3.314 | 1.483 | Concentrations from ANSTO elemental analysis, Units ng m-3
ASP89 | Stockton | 2014-06-30 | Pb | Lead | 1.945 | 1.31 | Concentrations from ANSTO elemental analysis, Units ng m-3
ASP89 | Stockton | 2014-07-03 | Pb | Lead | 8.293 | 2.177 | Concentrations from ANSTO elemental analysis, Units ng m-3
ASP89 | Stockton | 2014-07-06 | Pb | Lead | 1.26 | 1.122 | Concentrations from ANSTO elemental analysis, Units ng m-3
ASP89 | Stockton | 2014-07-09 | Pb | Lead | 8.133 | 2.074 | Concentrations from ANSTO elemental analysis, Units ng m-3
ASP89 | Stockton | 2014-07-12 | Pb | Lead | 2.968 | 1.383 | Concentrations from ANSTO elemental analysis, Units ng m-3
ASP89 | Stockton | 2014-07-15 | Pb | Lead | 17.869 | 3.019 | Concentrations from ANSTO elemental analysis, Units ng m-3
ASP89 | Stockton | 2014-07-18 | Pb | Lead | 2.909 | 1.548 | Concentrations from ANSTO elemental analysis, Units ng m-3
ASP89 | Stockton | 2014-07-21 | Pb | Lead | 9.462 | 2.258 | Concentrations from ANSTO elemental analysis, Units ng m-3
ASP89 | Stockton | 2014-07-24 | Pb | Lead | 20.133 | 3.17 | Concentrations from ANSTO elemental analysis, Units ng m-3
ASP89 | Stockton | 2014-07-27 | Pb | Lead | 5.357 | 1.712 | Concentrations from ANSTO elemental analysis, Units ng m-3
ASP89 | Stockton | 2014-07-30 | Pb | Lead | 3.396 | 1.556 | Concentrations from ANSTO elemental analysis, Units ng m-3
ASP89 | Stockton | 2014-08-02 | Pb | Lead | 2.099 | 1.265 | Concentrations from ANSTO elemental analysis, Units ng m-3
ASP89 | Stockton | 2014-08-05 | Pb | Lead | 12.543 | 2.619 | Concentrations from ANSTO elemental analysis, Units ng m-3
ASP89 | Stockton | 2014-08-08 | Pb | Lead | 11.529 | 2.535 | Concentrations from ANSTO elemental analysis, Units ng m-3
ASP89 | Stockton | 2014-08-11 | Pb | Lead | 1.769 | 1.213 | Concentrations from ANSTO elemental analysis, Units ng m-3
ASP89 | Stockton | 2014-08-14 | Pb | Lead | 5.097 | 1.735 | Concentrations from ANSTO elemental analysis, Units ng m-3
ASP89 | Stockton | 2014-08-17 | Pb | Lead | 1.269 | 1.33 | Concentrations from ANSTO elemental analysis, Units ng m-3
ASP89 | Stockton | 2014-08-20 | Pb | Lead | 0 | 1.326 | Concentrations from ANSTO elemental analysis, Units ng m-3
ASP89 | Stockton | 2014-08-23 | Pb | Lead | 5.517 | 1.828 | Concentrations from ANSTO elemental analysis, Units ng m-3
ASP89 | Stockton | 2014-08-26 | Pb | Lead | 0.769 | 1.006 | Concentrations from ANSTO elemental analysis, Units ng m-3
ASP89 | Stockton | 2014-08-29 | Pb | Lead | 2.154 | 1.392 | Concentrations from ANSTO elemental analysis, Units ng m-3
ASP89 | Stockton | 2014-09-01 | Pb | Lead | 4.783 | 1.793 | Concentrations from ANSTO elemental analysis, Units ng m-3
ASP89 | Stockton | 2014-09-04 | Pb | Lead | 1.085 | 1.175 | Concentrations from ANSTO elemental analysis, Units ng m-3
ASP89 | Stockton | 2014-09-07 | Pb | Lead | 3.053 | 1.449 | Concentrations from ANSTO elemental analysis, Units ng m-3
ASP89 | Stockton | 2014-09-10 | Pb | Lead | 4.252 | 1.748 | Concentrations from ANSTO elemental analysis, Units ng m-3
ASP89 | Stockton | 2014-09-13 | Pb | Lead | 1.119 | 1.033 | Concentrations from ANSTO elemental analysis, Units ng m-3
ASP89 | Stockton | 2014-09-16 | Pb | Lead | 0.505 | 1.13 | Concentrations from ANSTO elemental analysis, Units ng m-3
ASP89 | Stockton | 2014-09-19 | Pb | Lead | 3.493 | 1.54 | Concentrations from ANSTO elemental analysis, Units ng m-3
ASP89 | Stockton | 2014-09-22 | Pb | Lead | 4.58 | 1.724 | Concentrations from ANSTO elemental analysis, Units ng m-3
ASP89 | Stockton | 2014-09-25 | Pb | Lead | 2.866 | 1.414 | Concentrations from ANSTO elemental analysis, Units ng m-3
ASP89 | Stockton | 2014-09-28 | Pb | Lead | 10.711 | 2.413 | Concentrations from ANSTO elemental analysis, Units ng m-3
ASP89 | Stockton | 2014-10-01 | Pb | Lead | 1.29 | 1.175 | Concentrations from ANSTO elemental analysis, Units ng m-3
ASP89 | Stockton | 2014-10-04 | Pb | Lead | 1.536 | 1.185 | Concentrations from ANSTO elemental analysis, Units ng m-3
ASP89 | Stockton | 2014-10-07 | Pb | Lead | 3.217 | 1.49 | Concentrations from ANSTO elemental analysis, Units ng m-3
ASP89 | Stockton | 2014-10-10 | Pb | Lead | 3.538 | 1.522 | Concentrations from ANSTO elemental analysis, Units ng m-3
ASP89 | Stockton | 2014-10-13 | Pb | Lead | 2.814 | 1.402 | Concentrations from ANSTO elemental analysis, Units ng m-3
ASP89 | Stockton | 2014-10-16 | Pb | Lead | 4.447 | 1.609 | Concentrations from ANSTO elemental analysis, Units ng m-3
ASP89 | Stockton | 2014-10-19 | Pb | Lead | 4.144 | 1.584 | Concentrations from ANSTO elemental analysis, Units ng m-3
ASP89 | Stockton | 2014-10-22 | Pb | Lead | 0 | 1.326 | Concentrations from ANSTO elemental analysis, Units ng m-3
ASP89 | Stockton | 2014-10-25 | Pb | Lead | 2.216 | 1.318 | Concentrations from ANSTO elemental analysis, Units ng m-3
ASP89 | Stockton | 2014-10-28 | Pb | Lead | 0.058 | 1.043 | Concentrations from ANSTO elemental analysis, Units ng m-3
ASP89 | Stockton | 2014-10-31 | Pb | Lead | 5.588 | 1.891 | Concentrations from ANSTO elemental analysis, Units ng m-3
ASP89 | Stockton | 2014-11-03 | Pb | Lead | 0 | 1.326 | Concentrations from ANSTO elemental analysis, Units ng m-3
ASP89 | Stockton | 2014-11-06 | Pb | Lead | 1.914 | 1.31 | Concentrations from ANSTO elemental analysis, Units ng m-3
ASP89 | Stockton | 2014-11-09 | Pb | Lead | 0.728 | 1.123 | Concentrations from ANSTO elemental analysis, Units ng m-3
ASP89 | Stockton | 2014-11-12 | Pb | Lead | 0 | 1.326 | Concentrations from ANSTO elemental analysis, Units ng m-3
ASP89 | Stockton | 2014-11-15 | Pb | Lead | 0.058 | 0.983 | Concentrations from ANSTO elemental analysis, Units ng m-3
ASP89 | Stockton | 2014-11-18 | Pb | Lead | 1.272 | 1.159 | Concentrations from ANSTO elemental analysis, Units ng m-3
ASP89 | Stockton | 2014-11-21 | Pb | Lead | 1.646 | 1.361 | Concentrations from ANSTO elemental analysis, Units ng m-3
ASP89 | Stockton | 2014-11-24 | Pb | Lead | 1.102 | 1.133 | Concentrations from ANSTO elemental analysis, Units ng m-3
ASP89 | Stockton | 2014-11-27 | Pb | Lead | 0 | 1.326 | Concentrations from ANSTO elemental analysis, Units ng m-3
ASP89 | Stockton | 2014-11-30 | Pb | Lead | 1.273 | 1.102 | Concentrations from ANSTO elemental analysis, Units ng m-3
ASP89 | Stockton | 2014-12-03 | Pb | Lead | 0.371 | 1.057 | Concentrations from ANSTO elemental analysis, Units ng m-3
ASP89 | Stockton | 2014-12-06 | Pb | Lead | 1.694 | 1.181 | Concentrations from ANSTO elemental analysis, Units ng m-3
ASP89 | Stockton | 2014-12-09 | Pb | Lead | 0.086 | 0.891 | Concentrations from ANSTO elemental analysis, Units ng m-3
ASP89 | Stockton | 2014-12-12 | Pb | Lead | 0 | 1.326 | Concentrations from ANSTO elemental analysis, Units ng m-3
ASP89 | Stockton | 2014-12-15 | Pb | Lead | 0.52 | 1.041 | Concentrations from ANSTO elemental analysis, Units ng m-3
ASP89 | Stockton | 2014-12-18 | Pb | Lead | 0.719 | 1.036 | Concentrations from ANSTO elemental analysis, Units ng m-3
ASP89 | Stockton | 2014-12-21 | Pb | Lead | 1.174 | 1.262 | Concentrations from ANSTO elemental analysis, Units ng m-3
ASP89 | Stockton | 2014-12-24 | Pb | Lead | 0.601 | 1.031 | Concentrations from ANSTO elemental analysis, Units ng m-3
ASP89 | Stockton | 2014-12-27 | Pb | Lead | 0.285 | 0.914 | Concentrations from ANSTO elemental analysis, Units ng m-3
ASP89 | Stockton | 2014-12-30 | Pb | Lead | 1.698 | 1.327 | Concentrations from ANSTO elemental analysis, Units ng m-3
ASP89 | Stockton | 2015-01-02 | Pb | Lead | 0.543 | 0.915 | Concentrations from ANSTO elemental analysis, Units ng m-3
ASP89 | Stockton | 2015-01-05 | Pb | Lead | 1.407 | 1.213 | Concentrations from ANSTO elemental analysis, Units ng m-3
ASP89 | Stockton | 2015-01-08 | Pb | Lead | 0.056 | 1.122 | Concentrations from ANSTO elemental analysis, Units ng m-3
ASP89 | Stockton | 2015-01-11 | Pb | Lead | 0.394 | 0.958 | Concentrations from ANSTO elemental analysis, Units ng m-3
ASP89 | Stockton | 2015-01-14 | Pb | Lead | 1.177 | 1.179 | Concentrations from ANSTO elemental analysis, Units ng m-3
ASP89 | Stockton | 2015-01-17 | Pb | Lead | 2.264 | 1.317 | Concentrations from ANSTO elemental analysis, Units ng m-3
ASP89 | Stockton | 2015-01-20 | Pb | Lead | 0 | 1.326 | Concentrations from ANSTO elemental analysis, Units ng m-3
ASP89 | Stockton | 2015-01-23 | Pb | Lead | 1.296 | 1.073 | Concentrations from ANSTO elemental analysis, Units ng m-3
ASP89 | Stockton | 2015-01-26 | Pb | Lead | 0.647 | 0.985 | Concentrations from ANSTO elemental analysis, Units ng m-3
ASP89 | Stockton | 2015-01-29 | Pb | Lead | 0.197 | 0.787 | Concentrations from ANSTO elemental analysis, Units ng m-3
ASP89 | Stockton | 2015-02-01 | Pb | Lead | 0 | 1.326 | Concentrations from ANSTO elemental analysis, Units ng m-3
ASP89 | Stockton | 2015-02-04 | Pb | Lead | 4.774 | 1.578 | Concentrations from ANSTO elemental analysis, Units ng m-3
ASP89 | Stockton | 2015-02-07 | Pb | Lead | 1.079 | 1.11 | Concentrations from ANSTO elemental analysis, Units ng m-3
ASP89 | Stockton | 2015-02-10 | Pb | Lead | 0.993 | 1.08 | Concentrations from ANSTO elemental analysis, Units ng m-3
ASP89 | Stockton | 2015-02-13 | Pb | Lead | 0.057 | 0.907 | Concentrations from ANSTO elemental analysis, Units ng m-3
ASP89 | Stockton | 2015-02-16 | Pb | Lead | 0.682 | 1.108 | Concentrations from ANSTO elemental analysis, Units ng m-3
ASP89 | Stockton | 2015-02-19 | Pb | Lead | 0.598 | 0.997 | Concentrations from ANSTO elemental analysis, Units ng m-3
ASP89 | Stockton | 2015-02-22 | Pb | Lead | 0.912 | 0.97 | Concentrations from ANSTO elemental analysis, Units ng m-3
ASP89 | Stockton | 2015-02-25 | Pb | Lead | 1.192 | 1.281 | Concentrations from ANSTO elemental analysis, Units ng m-3
ASP89 | Stockton | 2015-02-28 | Pb | Lead | 3.653 | 1.528 | Concentrations from ANSTO elemental analysis, Units ng m-3
ASP10 | Mayfield | 2014-03-02 | BC | Black carbon | 435.45 | 33.479 | Laser Interated Plate Method, Units ng m-3
ASP10 | Mayfield | 2014-03-05 | BC | Black carbon | 1206.843 | 92.699 | Laser Interated Plate Method, Units ng m-3
ASP10 | Mayfield | 2014-03-08 | BC | Black carbon | 428.784 | 32.933 | Laser Interated Plate Method, Units ng m-3
ASP10 | Mayfield | 2014-03-11 | BC | Black carbon | 1147.383 | 88.135 | Laser Interated Plate Method, Units ng m-3
ASP10 | Mayfield | 2014-03-14 | BC | Black carbon | 559.038 | 42.932 | Laser Interated Plate Method, Units ng m-3
ASP10 | Mayfield | 2014-03-26 | BC | Black carbon | 1709.589 | 131.316 | Laser Interated Plate Method, Units ng m-3
ASP10 | Mayfield | 2014-03-29 | BC | Black carbon | 772.787 | 59.378 | Laser Interated Plate Method, Units ng m-3
ASP10 | Mayfield | 2014-04-01 | BC | Black carbon | 1463.121 | 112.403 | Laser Interated Plate Method, Units ng m-3
ASP10 | Mayfield | 2014-04-04 | BC | Black carbon | 990.743 | 76.091 | Laser Interated Plate Method, Units ng m-3
ASP10 | Mayfield | 2014-04-07 | BC | Black carbon | 750.416 | 57.641 | Laser Interated Plate Method, Units ng m-3
ASP10 | Mayfield | 2014-04-10 | BC | Black carbon | 1507.073 | 115.751 | Laser Interated Plate Method, Units ng m-3
ASP10 | Mayfield | 2014-04-13 | BC | Black carbon | 386.689 | 29.712 | Laser Interated Plate Method, Units ng m-3
ASP10 | Mayfield | 2014-04-16 | BC | Black carbon | 830.089 | 63.792 | Laser Interated Plate Method, Units ng m-3
ASP10 | Mayfield | 2014-04-19 | BC | Black carbon | 1092.281 | 83.918 | Laser Interated Plate Method, Units ng m-3
ASP10 | Mayfield | 2014-04-22 | BC | Black carbon | 1797.465 | 138.078 | Laser Interated Plate Method, Units ng m-3
ASP10 | Mayfield | 2014-04-25 | BC | Black carbon | 587.674 | 45.128 | Laser Interated Plate Method, Units ng m-3
ASP10 | Mayfield | 2014-04-28 | BC | Black carbon | 965.143 | 74.146 | Laser Interated Plate Method, Units ng m-3
ASP10 | Mayfield | 2014-05-01 | BC | Black carbon | 1380.994 | 106.067 | Laser Interated Plate Method, Units ng m-3
ASP10 | Mayfield | 2014-05-04 | BC | Black carbon | 311.07 | 23.891 | Laser Interated Plate Method, Units ng m-3
ASP10 | Mayfield | 2014-05-07 | BC | Black carbon | 1102.192 | 84.679 | Laser Interated Plate Method, Units ng m-3
ASP10 | Mayfield | 2014-05-10 | BC | Black carbon | 1734.548 | 133.23 | Laser Interated Plate Method, Units ng m-3
ASP10 | Mayfield | 2014-05-13 | BC | Black carbon | 1428.23 | 109.726 | Laser Interated Plate Method, Units ng m-3
ASP10 | Mayfield | 2014-05-16 | BC | Black carbon | 1844.521 | 141.701 | Laser Interated Plate Method, Units ng m-3
ASP10 | Mayfield | 2014-05-19 | BC | Black carbon | 1867.638 | 143.438 | Laser Interated Plate Method, Units ng m-3
ASP10 | Mayfield | 2014-05-22 | BC | Black carbon | 2140.557 | 164.437 | Laser Interated Plate Method, Units ng m-3
ASP10 | Mayfield | 2014-05-25 | BC | Black carbon | 2097.185 | 161.1 | Laser Interated Plate Method, Units ng m-3
ASP10 | Mayfield | 2014-05-28 | BC | Black carbon | 1182.25 | 90.789 | Laser Interated Plate Method, Units ng m-3
ASP10 | Mayfield | 2014-05-31 | BC | Black carbon | 1742.746 | 133.872 | Laser Interated Plate Method, Units ng m-3
ASP10 | Mayfield | 2014-06-03 | BC | Black carbon | 265.22 | 20.356 | Laser Interated Plate Method, Units ng m-3
ASP10 | Mayfield | 2014-06-06 | BC | Black carbon | 756.992 | 58.133 | Laser Interated Plate Method, Units ng m-3
ASP10 | Mayfield | 2014-06-09 | BC | Black carbon | 877.145 | 67.365 | Laser Interated Plate Method, Units ng m-3
ASP10 | Mayfield | 2014-06-12 | BC | Black carbon | 1426.277 | 109.584 | Laser Interated Plate Method, Units ng m-3
ASP10 | Mayfield | 2014-06-15 | BC | Black carbon | 546.523 | 41.97 | Laser Interated Plate Method, Units ng m-3
ASP10 | Mayfield | 2014-06-18 | BC | Black carbon | 1867.21 | 143.402 | Laser Interated Plate Method, Units ng m-3
ASP10 | Mayfield | 2014-06-21 | BC | Black carbon | 2109.747 | 162.053 | Laser Interated Plate Method, Units ng m-3
ASP10 | Mayfield | 2014-06-24 | BC | Black carbon | 421.45 | 32.361 | Laser Interated Plate Method, Units ng m-3
ASP10 | Mayfield | 2014-06-27 | BC | Black carbon | 1338.389 | 102.786 | Laser Interated Plate Method, Units ng m-3
ASP10 | Mayfield | 2014-06-30 | BC | Black carbon | 478.597 | 36.734 | Laser Interated Plate Method, Units ng m-3
ASP10 | Mayfield | 2014-07-03 | BC | Black carbon | 2209.602 | 169.753 | Laser Interated Plate Method, Units ng m-3
ASP10 | Mayfield | 2014-07-06 | BC | Black carbon | 426.692 | 32.757 | Laser Interated Plate Method, Units ng m-3
ASP10 | Mayfield | 2014-07-09 | BC | Black carbon | 1615.77 | 124.083 | Laser Interated Plate Method, Units ng m-3
ASP10 | Mayfield | 2014-07-12 | BC | Black carbon | 722.404 | 55.461 | Laser Interated Plate Method, Units ng m-3
ASP10 | Mayfield | 2014-07-15 | BC | Black carbon | 1854.808 | 142.453 | Laser Interated Plate Method, Units ng m-3
ASP10 | Mayfield | 2014-07-18 | BC | Black carbon | 479.598 | 36.817 | Laser Interated Plate Method, Units ng m-3
ASP10 | Mayfield | 2014-07-21 | BC | Black carbon | 1349.711 | 103.664 | Laser Interated Plate Method, Units ng m-3
ASP10 | Mayfield | 2014-07-24 | BC | Black carbon | 2450.528 | 188.216 | Laser Interated Plate Method, Units ng m-3
ASP10 | Mayfield | 2014-07-27 | BC | Black carbon | 1171.013 | 89.929 | Laser Interated Plate Method, Units ng m-3
ASP10 | Mayfield | 2014-07-30 | BC | Black carbon | 751.521 | 57.734 | Laser Interated Plate Method, Units ng m-3
ASP10 | Mayfield | 2014-08-02 | BC | Black carbon | 560.315 | 43.039 | Laser Interated Plate Method, Units ng m-3
ASP10 | Mayfield | 2014-08-05 | BC | Black carbon | 1714.069 | 131.672 | Laser Interated Plate Method, Units ng m-3
ASP10 | Mayfield | 2014-08-08 | BC | Black carbon | 1833.739 | 140.843 | Laser Interated Plate Method, Units ng m-3
ASP10 | Mayfield | 2014-08-11 | BC | Black carbon | 961.234 | 73.824 | Laser Interated Plate Method, Units ng m-3
ASP10 | Mayfield | 2014-08-14 | BC | Black carbon | 1294.885 | 99.434 | Laser Interated Plate Method, Units ng m-3
ASP10 | Mayfield | 2014-08-17 | BC | Black carbon | 480.493 | 36.89 | Laser Interated Plate Method, Units ng m-3
ASP10 | Mayfield | 2014-08-20 | BC | Black carbon | 664.305 | 51.035 | Laser Interated Plate Method, Units ng m-3
ASP10 | Mayfield | 2014-08-23 | BC | Black carbon | 852.448 | 65.459 | Laser Interated Plate Method, Units ng m-3
ASP10 | Mayfield | 2014-08-26 | BC | Black carbon | 860.96 | 66.135 | Laser Interated Plate Method, Units ng m-3
ASP10 | Mayfield | 2014-08-29 | BC | Black carbon | 622.975 | 47.849 | Laser Interated Plate Method, Units ng m-3
ASP10 | Mayfield | 2014-09-01 | BC | Black carbon | 1343.136 | 103.15 | Laser Interated Plate Method, Units ng m-3
ASP10 | Mayfield | 2014-09-04 | BC | Black carbon | 499.196 | 38.323 | Laser Interated Plate Method, Units ng m-3
ASP10 | Mayfield | 2014-09-07 | BC | Black carbon | 536.179 | 41.216 | Laser Interated Plate Method, Units ng m-3
ASP10 | Mayfield | 2014-09-10 | BC | Black carbon | 770.594 | 59.218 | Laser Interated Plate Method, Units ng m-3
ASP10 | Mayfield | 2014-09-13 | BC | Black carbon | 632.347 | 48.559 | Laser Interated Plate Method, Units ng m-3
ASP10 | Mayfield | 2014-09-16 | BC | Black carbon | 758.709 | 58.258 | Laser Interated Plate Method, Units ng m-3
ASP10 | Mayfield | 2014-09-19 | BC | Black carbon | 1429.839 | 109.831 | Laser Interated Plate Method, Units ng m-3
ASP10 | Mayfield | 2014-09-22 | BC | Black carbon | 1118.716 | 85.949 | Laser Interated Plate Method, Units ng m-3
ASP10 | Mayfield | 2014-09-25 | BC | Black carbon | 1199.272 | 92.118 | Laser Interated Plate Method, Units ng m-3
ASP10 | Mayfield | 2014-09-28 | BC | Black carbon | 1136.471 | 87.282 | Laser Interated Plate Method, Units ng m-3
ASP10 | Mayfield | 2014-10-01 | BC | Black carbon | 861.81 | 66.188 | Laser Interated Plate Method, Units ng m-3
ASP10 | Mayfield | 2014-10-04 | BC | Black carbon | 804.915 | 61.808 | Laser Interated Plate Method, Units ng m-3
ASP10 | Mayfield | 2014-10-07 | BC | Black carbon | 1153.404 | 88.598 | Laser Interated Plate Method, Units ng m-3
ASP10 | Mayfield | 2014-10-10 | BC | Black carbon | 426.019 | 32.705 | Laser Interated Plate Method, Units ng m-3
ASP10 | Mayfield | 2014-10-13 | BC | Black carbon | 739.03 | 56.787 | Laser Interated Plate Method, Units ng m-3
ASP10 | Mayfield | 2014-10-16 | BC | Black carbon | 946.804 | 72.722 | Laser Interated Plate Method, Units ng m-3
ASP10 | Mayfield | 2014-10-19 | BC | Black carbon | 805.697 | 61.865 | Laser Interated Plate Method, Units ng m-3
ASP10 | Mayfield | 2014-10-22 | BC | Black carbon | 678.343 | 52.113 | Laser Interated Plate Method, Units ng m-3
ASP10 | Mayfield | 2014-10-25 | BC | Black carbon | 859.461 | 66.025 | Laser Interated Plate Method, Units ng m-3
ASP10 | Mayfield | 2014-10-28 | BC | Black carbon | 763.651 | 58.648 | Laser Interated Plate Method, Units ng m-3
ASP10 | Mayfield | 2014-10-31 | BC | Black carbon | 1899.426 | 145.917 | Laser Interated Plate Method, Units ng m-3
ASP10 | Mayfield | 2014-11-03 | BC | Black carbon | 1413.978 | 108.632 | Laser Interated Plate Method, Units ng m-3
ASP10 | Mayfield | 2014-11-06 | BC | Black carbon | 928.759 | 71.311 | Laser Interated Plate Method, Units ng m-3
ASP10 | Mayfield | 2014-11-09 | BC | Black carbon | 1284.552 | 98.668 | Laser Interated Plate Method, Units ng m-3
ASP10 | Mayfield | 2014-11-12 | BC | Black carbon | 803.146 | 61.681 | Laser Interated Plate Method, Units ng m-3
ASP10 | Mayfield | 2014-11-15 | BC | Black carbon | 556.902 | 42.806 | Laser Interated Plate Method, Units ng m-3
ASP10 | Mayfield | 2014-11-18 | BC | Black carbon | 850.91 | 65.381 | Laser Interated Plate Method, Units ng m-3
ASP10 | Mayfield | 2014-11-21 | BC | Black carbon | 1029.71 | 79.102 | Laser Interated Plate Method, Units ng m-3
ASP10 | Mayfield | 2014-11-24 | BC | Black carbon | 1040.832 | 79.926 | Laser Interated Plate Method, Units ng m-3
ASP10 | Mayfield | 2014-11-27 | BC | Black carbon | 488.808 | 37.578 | Laser Interated Plate Method, Units ng m-3
ASP10 | Mayfield | 2014-11-30 | BC | Black carbon | 861.551 | 66.186 | Laser Interated Plate Method, Units ng m-3
ASP10 | Mayfield | 2014-12-03 | BC | Black carbon | 761.017 | 58.452 | Laser Interated Plate Method, Units ng m-3
ASP10 | Mayfield | 2014-12-06 | BC | Black carbon | 915.036 | 70.294 | Laser Interated Plate Method, Units ng m-3
ASP10 | Mayfield | 2014-12-09 | BC | Black carbon | 799.561 | 61.434 | Laser Interated Plate Method, Units ng m-3
ASP10 | Mayfield | 2014-12-12 | BC | Black carbon | 387.017 | 29.73 | Laser Interated Plate Method, Units ng m-3
ASP10 | Mayfield | 2014-12-15 | BC | Black carbon | 666.502 | 51.222 | Laser Interated Plate Method, Units ng m-3
ASP10 | Mayfield | 2014-12-18 | BC | Black carbon | 807.875 | 62.074 | Laser Interated Plate Method, Units ng m-3
ASP10 | Mayfield | 2014-12-21 | BC | Black carbon | 612.158 | 47.009 | Laser Interated Plate Method, Units ng m-3
ASP10 | Mayfield | 2014-12-24 | BC | Black carbon | 974.063 | 74.822 | Laser Interated Plate Method, Units ng m-3
ASP10 | Mayfield | 2014-12-27 | BC | Black carbon | 346.218 | 26.597 | Laser Interated Plate Method, Units ng m-3
ASP10 | Mayfield | 2014-12-30 | BC | Black carbon | 776.306 | 59.629 | Laser Interated Plate Method, Units ng m-3
ASP10 | Mayfield | 2015-01-02 | BC | Black carbon | 798.411 | 61.305 | Laser Interated Plate Method, Units ng m-3
ASP10 | Mayfield | 2015-01-05 | BC | Black carbon | 725.209 | 55.723 | Laser Interated Plate Method, Units ng m-3
ASP10 | Mayfield | 2015-01-08 | BC | Black carbon | 438.653 | 33.703 | Laser Interated Plate Method, Units ng m-3
ASP10 | Mayfield | 2015-01-11 | BC | Black carbon | 484.353 | 37.226 | Laser Interated Plate Method, Units ng m-3
ASP10 | Mayfield | 2015-01-14 | BC | Black carbon | 643.676 | 49.463 | Laser Interated Plate Method, Units ng m-3
ASP10 | Mayfield | 2015-01-17 | BC | Black carbon | 794.374 | 61.043 | Laser Interated Plate Method, Units ng m-3
ASP10 | Mayfield | 2015-01-20 | BC | Black carbon | 537.95 | 41.321 | Laser Interated Plate Method, Units ng m-3
ASP10 | Mayfield | 2015-01-23 | BC | Black carbon | 527.066 | 40.464 | Laser Interated Plate Method, Units ng m-3
ASP10 | Mayfield | 2015-01-26 | BC | Black carbon | 498.4 | 38.283 | Laser Interated Plate Method, Units ng m-3
ASP10 | Mayfield | 2015-01-29 | BC | Black carbon | 632.075 | 48.548 | Laser Interated Plate Method, Units ng m-3
ASP10 | Mayfield | 2015-02-01 | BC | Black carbon | 585.385 | 44.945 | Laser Interated Plate Method, Units ng m-3
ASP10 | Mayfield | 2015-02-04 | BC | Black carbon | 1063.122 | 81.639 | Laser Interated Plate Method, Units ng m-3
ASP10 | Mayfield | 2015-02-07 | BC | Black carbon | 657.419 | 50.516 | Laser Interated Plate Method, Units ng m-3
ASP10 | Mayfield | 2015-02-10 | BC | Black carbon | 997.981 | 76.656 | Laser Interated Plate Method, Units ng m-3
ASP10 | Mayfield | 2015-02-13 | BC | Black carbon | 842.088 | 64.679 | Laser Interated Plate Method, Units ng m-3
ASP10 | Mayfield | 2015-02-16 | BC | Black carbon | 613.236 | 47.086 | Laser Interated Plate Method, Units ng m-3
ASP10 | Mayfield | 2015-02-19 | BC | Black carbon | 825.536 | 63.441 | Laser Interated Plate Method, Units ng m-3
ASP10 | Mayfield | 2015-02-22 | BC | Black carbon | 538.099 | 41.364 | Laser Interated Plate Method, Units ng m-3
ASP10 | Mayfield | 2015-02-25 | BC | Black carbon | 759.156 | 58.329 | Laser Interated Plate Method, Units ng m-3
ASP10 | Mayfield | 2015-02-28 | BC | Black carbon | 985.145 | 75.689 | Laser Interated Plate Method, Units ng m-3
ASP12 | Newcastle | 2014-03-02 | BC | Black carbon | 269.713 | 20.736 | Laser Interated Plate Method, Units ng m-3
ASP12 | Newcastle | 2014-03-05 | BC | Black carbon | 994.764 | 76.437 | Laser Interated Plate Method, Units ng m-3
ASP12 | Newcastle | 2014-03-08 | BC | Black carbon | 277.136 | 21.316 | Laser Interated Plate Method, Units ng m-3
ASP12 | Newcastle | 2014-03-11 | BC | Black carbon | 837.636 | 64.35 | Laser Interated Plate Method, Units ng m-3
ASP12 | Newcastle | 2014-03-14 | BC | Black carbon | 581.937 | 44.69 | Laser Interated Plate Method, Units ng m-3
ASP12 | Newcastle | 2014-03-17 | BC | Black carbon | 811.124 | 62.304 | Laser Interated Plate Method, Units ng m-3
ASP12 | Newcastle | 2014-03-20 | BC | Black carbon | 825.045 | 63.36 | Laser Interated Plate Method, Units ng m-3
ASP12 | Newcastle | 2014-03-23 | BC | Black carbon | 674.554 | 51.842 | Laser Interated Plate Method, Units ng m-3
ASP12 | Newcastle | 2014-03-26 | BC | Black carbon | 923.243 | 70.916 | Laser Interated Plate Method, Units ng m-3
ASP12 | Newcastle | 2014-03-29 | BC | Black carbon | 708.897 | 54.461 | Laser Interated Plate Method, Units ng m-3
ASP12 | Newcastle | 2014-04-01 | BC | Black carbon | 807.967 | 62.064 | Laser Interated Plate Method, Units ng m-3
ASP12 | Newcastle | 2014-04-04 | BC | Black carbon | 479.933 | 36.864 | Laser Interated Plate Method, Units ng m-3
ASP12 | Newcastle | 2014-04-07 | BC | Black carbon | 316.119 | 24.263 | Laser Interated Plate Method, Units ng m-3
ASP12 | Newcastle | 2014-04-10 | BC | Black carbon | 1030.788 | 79.173 | Laser Interated Plate Method, Units ng m-3
ASP12 | Newcastle | 2014-04-13 | BC | Black carbon | 218.892 | 16.785 | Laser Interated Plate Method, Units ng m-3
ASP12 | Newcastle | 2014-04-16 | BC | Black carbon | 397.134 | 30.492 | Laser Interated Plate Method, Units ng m-3
ASP12 | Newcastle | 2014-04-19 | BC | Black carbon | 857.96 | 65.904 | Laser Interated Plate Method, Units ng m-3
ASP12 | Newcastle | 2014-04-22 | BC | Black carbon | 2095.896 | 161.01 | Laser Interated Plate Method, Units ng m-3
ASP12 | Newcastle | 2014-04-25 | BC | Black carbon | 529.6 | 40.698 | Laser Interated Plate Method, Units ng m-3
ASP12 | Newcastle | 2014-04-28 | BC | Black carbon | 944.675 | 72.571 | Laser Interated Plate Method, Units ng m-3
ASP12 | Newcastle | 2014-05-01 | BC | Black carbon | 1004.034 | 77.093 | Laser Interated Plate Method, Units ng m-3
ASP12 | Newcastle | 2014-05-04 | BC | Black carbon | 265.594 | 20.401 | Laser Interated Plate Method, Units ng m-3
ASP12 | Newcastle | 2014-05-07 | BC | Black carbon | 753.442 | 57.873 | Laser Interated Plate Method, Units ng m-3
ASP12 | Newcastle | 2014-05-10 | BC | Black carbon | 1805.371 | 138.651 | Laser Interated Plate Method, Units ng m-3
ASP12 | Newcastle | 2014-05-13 | BC | Black carbon | 925.854 | 71.148 | Laser Interated Plate Method, Units ng m-3
ASP12 | Newcastle | 2014-05-16 | BC | Black carbon | 2191.423 | 168.348 | Laser Interated Plate Method, Units ng m-3
ASP12 | Newcastle | 2014-05-19 | BC | Black carbon | 1877.985 | 144.233 | Laser Interated Plate Method, Units ng m-3
ASP12 | Newcastle | 2014-05-22 | BC | Black carbon | 2599.991 | 199.682 | Laser Interated Plate Method, Units ng m-3
ASP12 | Newcastle | 2014-05-25 | BC | Black carbon | 1929.619 | 148.214 | Laser Interated Plate Method, Units ng m-3
ASP12 | Newcastle | 2014-05-28 | BC | Black carbon | 1198.77 | 92.098 | Laser Interated Plate Method, Units ng m-3
ASP12 | Newcastle | 2014-05-31 | BC | Black carbon | 1176.873 | 90.42 | Laser Interated Plate Method, Units ng m-3
ASP12 | Newcastle | 2014-06-03 | BC | Black carbon | 916.422 | 70.373 | Laser Interated Plate Method, Units ng m-3
ASP12 | Newcastle | 2014-06-06 | BC | Black carbon | 357.508 | 27.461 | Laser Interated Plate Method, Units ng m-3
ASP12 | Newcastle | 2014-06-09 | BC | Black carbon | 401.765 | 30.847 | Laser Interated Plate Method, Units ng m-3
ASP12 | Newcastle | 2014-06-12 | BC | Black carbon | 1613.146 | 123.93 | Laser Interated Plate Method, Units ng m-3
ASP12 | Newcastle | 2014-06-15 | BC | Black carbon | 541.098 | 41.534 | Laser Interated Plate Method, Units ng m-3
ASP12 | Newcastle | 2014-06-18 | BC | Black carbon | 1774.129 | 136.277 | Laser Interated Plate Method, Units ng m-3
ASP12 | Newcastle | 2014-06-21 | BC | Black carbon | 2500.596 | 192.078 | Laser Interated Plate Method, Units ng m-3
ASP12 | Newcastle | 2014-06-24 | BC | Black carbon | 693.836 | 53.307 | Laser Interated Plate Method, Units ng m-3
ASP12 | Newcastle | 2014-06-27 | BC | Black carbon | 1297.78 | 99.672 | Laser Interated Plate Method, Units ng m-3
ASP12 | Newcastle | 2014-06-30 | BC | Black carbon | 424.048 | 32.544 | Laser Interated Plate Method, Units ng m-3
ASP12 | Newcastle | 2014-07-03 | BC | Black carbon | 2438.12 | 187.279 | Laser Interated Plate Method, Units ng m-3
ASP12 | Newcastle | 2014-07-06 | BC | Black carbon | 461.628 | 35.458 | Laser Interated Plate Method, Units ng m-3
ASP12 | Newcastle | 2014-07-09 | BC | Black carbon | 2119.751 | 162.83 | Laser Interated Plate Method, Units ng m-3
ASP12 | Newcastle | 2014-07-12 | BC | Black carbon | 820.943 | 63.048 | Laser Interated Plate Method, Units ng m-3
ASP12 | Newcastle | 2014-07-15 | BC | Black carbon | 1837.543 | 141.132 | Laser Interated Plate Method, Units ng m-3
ASP12 | Newcastle | 2014-07-18 | BC | Black carbon | 367.151 | 28.22 | Laser Interated Plate Method, Units ng m-3
ASP12 | Newcastle | 2014-07-21 | BC | Black carbon | 949.583 | 72.942 | Laser Interated Plate Method, Units ng m-3
ASP12 | Newcastle | 2014-07-24 | BC | Black carbon | 2443.252 | 187.688 | Laser Interated Plate Method, Units ng m-3
ASP12 | Newcastle | 2014-07-27 | BC | Black carbon | 1633.366 | 125.433 | Laser Interated Plate Method, Units ng m-3
ASP12 | Newcastle | 2014-07-30 | BC | Black carbon | 845.243 | 64.924 | Laser Interated Plate Method, Units ng m-3
ASP12 | Newcastle | 2014-08-02 | BC | Black carbon | 376.675 | 28.905 | Laser Interated Plate Method, Units ng m-3
ASP12 | Newcastle | 2014-08-05 | BC | Black carbon | 1547.574 | 118.881 | Laser Interated Plate Method, Units ng m-3
ASP12 | Newcastle | 2014-08-08 | BC | Black carbon | 2025.438 | 155.577 | Laser Interated Plate Method, Units ng m-3
ASP12 | Newcastle | 2014-08-11 | BC | Black carbon | 597.424 | 45.921 | Laser Interated Plate Method, Units ng m-3
ASP12 | Newcastle | 2014-08-14 | BC | Black carbon | 795.782 | 61.125 | Laser Interated Plate Method, Units ng m-3
ASP12 | Newcastle | 2014-08-17 | BC | Black carbon | 500.548 | 38.469 | Laser Interated Plate Method, Units ng m-3
ASP12 | Newcastle | 2014-08-20 | BC | Black carbon | 308.062 | 23.644 | Laser Interated Plate Method, Units ng m-3
ASP12 | Newcastle | 2014-08-23 | BC | Black carbon | 544.568 | 41.81 | Laser Interated Plate Method, Units ng m-3
ASP12 | Newcastle | 2014-08-26 | BC | Black carbon | 365.921 | 28.088 | Laser Interated Plate Method, Units ng m-3
ASP12 | Newcastle | 2014-08-29 | BC | Black carbon | 366.036 | 28.103 | Laser Interated Plate Method, Units ng m-3
ASP12 | Newcastle | 2014-09-01 | BC | Black carbon | 1494.048 | 114.76 | Laser Interated Plate Method, Units ng m-3
ASP12 | Newcastle | 2014-09-04 | BC | Black carbon | 256.115 | 19.682 | Laser Interated Plate Method, Units ng m-3
ASP12 | Newcastle | 2014-09-07 | BC | Black carbon | 413.926 | 31.816 | Laser Interated Plate Method, Units ng m-3
ASP12 | Newcastle | 2014-09-10 | BC | Black carbon | 712.767 | 54.767 | Laser Interated Plate Method, Units ng m-3
ASP12 | Newcastle | 2014-09-13 | BC | Black carbon | 493.083 | 37.855 | Laser Interated Plate Method, Units ng m-3
ASP12 | Newcastle | 2014-09-16 | BC | Black carbon | 683.776 | 52.5 | Laser Interated Plate Method, Units ng m-3
ASP12 | Newcastle | 2014-09-19 | BC | Black carbon | 1099.243 | 84.444 | Laser Interated Plate Method, Units ng m-3
ASP12 | Newcastle | 2014-09-22 | BC | Black carbon | 732.413 | 56.267 | Laser Interated Plate Method, Units ng m-3
ASP12 | Newcastle | 2014-09-25 | BC | Black carbon | 1101.07 | 84.547 | Laser Interated Plate Method, Units ng m-3
ASP12 | Newcastle | 2014-09-28 | BC | Black carbon | 1113.611 | 85.519 | Laser Interated Plate Method, Units ng m-3
ASP12 | Newcastle | 2014-10-01 | BC | Black carbon | 642.251 | 49.32 | Laser Interated Plate Method, Units ng m-3
ASP12 | Newcastle | 2014-10-04 | BC | Black carbon | 628.765 | 48.315 | Laser Interated Plate Method, Units ng m-3
ASP12 | Newcastle | 2014-10-07 | BC | Black carbon | 1288.326 | 98.967 | Laser Interated Plate Method, Units ng m-3
ASP12 | Newcastle | 2014-10-10 | BC | Black carbon | 618.734 | 47.508 | Laser Interated Plate Method, Units ng m-3
ASP12 | Newcastle | 2014-10-13 | BC | Black carbon | 978.066 | 75.115 | Laser Interated Plate Method, Units ng m-3
ASP12 | Newcastle | 2014-10-16 | BC | Black carbon | 792.484 | 60.884 | Laser Interated Plate Method, Units ng m-3
ASP12 | Newcastle | 2014-10-19 | BC | Black carbon | 844.111 | 64.837 | Laser Interated Plate Method, Units ng m-3
ASP12 | Newcastle | 2014-10-22 | BC | Black carbon | 398.059 | 30.579 | Laser Interated Plate Method, Units ng m-3
ASP12 | Newcastle | 2014-10-25 | BC | Black carbon | 926.484 | 71.183 | Laser Interated Plate Method, Units ng m-3
ASP12 | Newcastle | 2014-10-28 | BC | Black carbon | 581.011 | 44.649 | Laser Interated Plate Method, Units ng m-3
ASP12 | Newcastle | 2014-10-31 | BC | Black carbon | 1916.174 | 147.176 | Laser Interated Plate Method, Units ng m-3
ASP12 | Newcastle | 2014-11-03 | BC | Black carbon | 839.151 | 64.476 | Laser Interated Plate Method, Units ng m-3
ASP12 | Newcastle | 2014-11-06 | BC | Black carbon | 594.013 | 45.658 | Laser Interated Plate Method, Units ng m-3
ASP12 | Newcastle | 2014-11-09 | BC | Black carbon | 1121.388 | 86.132 | Laser Interated Plate Method, Units ng m-3
ASP12 | Newcastle | 2014-11-12 | BC | Black carbon | 392.435 | 30.121 | Laser Interated Plate Method, Units ng m-3
ASP12 | Newcastle | 2014-11-15 | BC | Black carbon | 411.923 | 31.622 | Laser Interated Plate Method, Units ng m-3
ASP12 | Newcastle | 2014-11-18 | BC | Black carbon | 681.716 | 52.373 | Laser Interated Plate Method, Units ng m-3
ASP12 | Newcastle | 2014-11-21 | BC | Black carbon | 996.574 | 76.528 | Laser Interated Plate Method, Units ng m-3
ASP12 | Newcastle | 2014-11-24 | BC | Black carbon | 771.846 | 59.287 | Laser Interated Plate Method, Units ng m-3
ASP12 | Newcastle | 2014-11-27 | BC | Black carbon | 286.289 | 21.978 | Laser Interated Plate Method, Units ng m-3
ASP12 | Newcastle | 2014-11-30 | BC | Black carbon | 846.102 | 64.993 | Laser Interated Plate Method, Units ng m-3
ASP12 | Newcastle | 2014-12-03 | BC | Black carbon | 709.978 | 54.546 | Laser Interated Plate Method, Units ng m-3
ASP12 | Newcastle | 2014-12-06 | BC | Black carbon | 885.585 | 68.014 | Laser Interated Plate Method, Units ng m-3
ASP12 | Newcastle | 2014-12-09 | BC | Black carbon | 440.624 | 33.845 | Laser Interated Plate Method, Units ng m-3
ASP12 | Newcastle | 2014-12-12 | BC | Black carbon | 284.155 | 21.814 | Laser Interated Plate Method, Units ng m-3
ASP12 | Newcastle | 2014-12-15 | BC | Black carbon | 418.644 | 32.138 | Laser Interated Plate Method, Units ng m-3
ASP12 | Newcastle | 2014-12-18 | BC | Black carbon | 665.82 | 51.125 | Laser Interated Plate Method, Units ng m-3
ASP12 | Newcastle | 2014-12-21 | BC | Black carbon | 472.536 | 36.299 | Laser Interated Plate Method, Units ng m-3
ASP12 | Newcastle | 2014-12-24 | BC | Black carbon | 910.006 | 69.921 | Laser Interated Plate Method, Units ng m-3
ASP12 | Newcastle | 2014-12-27 | BC | Black carbon | 205.509 | 15.782 | Laser Interated Plate Method, Units ng m-3
ASP12 | Newcastle | 2014-12-30 | BC | Black carbon | 508.438 | 39.072 | Laser Interated Plate Method, Units ng m-3
ASP12 | Newcastle | 2015-01-02 | BC | Black carbon | 520.096 | 39.952 | Laser Interated Plate Method, Units ng m-3
ASP12 | Newcastle | 2015-01-05 | BC | Black carbon | 357.296 | 27.423 | Laser Interated Plate Method, Units ng m-3
ASP12 | Newcastle | 2015-01-08 | BC | Black carbon | 422.372 | 32.454 | Laser Interated Plate Method, Units ng m-3
ASP12 | Newcastle | 2015-01-11 | BC | Black carbon | 353.717 | 27.141 | Laser Interated Plate Method, Units ng m-3
ASP12 | Newcastle | 2015-01-14 | BC | Black carbon | 619.98 | 47.612 | Laser Interated Plate Method, Units ng m-3
ASP12 | Newcastle | 2015-01-17 | BC | Black carbon | 828.395 | 63.658 | Laser Interated Plate Method, Units ng m-3
ASP12 | Newcastle | 2015-01-20 | BC | Black carbon | 526.069 | 40.418 | Laser Interated Plate Method, Units ng m-3
ASP12 | Newcastle | 2015-01-23 | BC | Black carbon | 569.789 | 43.787 | Laser Interated Plate Method, Units ng m-3
ASP12 | Newcastle | 2015-01-26 | BC | Black carbon | 354.828 | 27.236 | Laser Interated Plate Method, Units ng m-3
ASP12 | Newcastle | 2015-01-29 | BC | Black carbon | 396.267 | 30.425 | Laser Interated Plate Method, Units ng m-3
ASP12 | Newcastle | 2015-02-01 | BC | Black carbon | 373.118 | 28.641 | Laser Interated Plate Method, Units ng m-3
ASP12 | Newcastle | 2015-02-04 | BC | Black carbon | 745.353 | 57.28 | Laser Interated Plate Method, Units ng m-3
ASP12 | Newcastle | 2015-02-07 | BC | Black carbon | 631.878 | 48.539 | Laser Interated Plate Method, Units ng m-3
ASP12 | Newcastle | 2015-02-10 | BC | Black carbon | 628.635 | 48.286 | Laser Interated Plate Method, Units ng m-3
ASP12 | Newcastle | 2015-02-13 | BC | Black carbon | 606.08 | 46.535 | Laser Interated Plate Method, Units ng m-3
ASP12 | Newcastle | 2015-02-16 | BC | Black carbon | 487.933 | 37.46 | Laser Interated Plate Method, Units ng m-3
ASP12 | Newcastle | 2015-02-19 | BC | Black carbon | 490.533 | 37.71 | Laser Interated Plate Method, Units ng m-3
ASP12 | Newcastle | 2015-02-22 | BC | Black carbon | 225.99 | 17.371 | Laser Interated Plate Method, Units ng m-3
ASP12 | Newcastle | 2015-02-25 | BC | Black carbon | 342.023 | 26.3 | Laser Interated Plate Method, Units ng m-3
ASP12 | Newcastle | 2015-02-28 | BC | Black carbon | 740.244 | 56.831 | Laser Interated Plate Method, Units ng m-3
ASP14 | Beresfield | 2014-03-02 | BC | Black carbon | 437.023 | 33.546 | Laser Interated Plate Method, Units ng m-3
ASP14 | Beresfield | 2014-03-05 | BC | Black carbon | 957.879 | 73.555 | Laser Interated Plate Method, Units ng m-3
ASP14 | Beresfield | 2014-03-08 | BC | Black carbon | 376.063 | 28.874 | Laser Interated Plate Method, Units ng m-3
ASP14 | Beresfield | 2014-03-11 | BC | Black carbon | 613.259 | 47.108 | Laser Interated Plate Method, Units ng m-3
ASP14 | Beresfield | 2014-03-14 | BC | Black carbon | 833.452 | 64.022 | Laser Interated Plate Method, Units ng m-3
ASP14 | Beresfield | 2014-03-17 | BC | Black carbon | 680.848 | 52.306 | Laser Interated Plate Method, Units ng m-3
ASP14 | Beresfield | 2014-03-20 | BC | Black carbon | 942.177 | 72.361 | Laser Interated Plate Method, Units ng m-3
ASP14 | Beresfield | 2014-03-23 | BC | Black carbon | 750.699 | 57.681 | Laser Interated Plate Method, Units ng m-3
ASP14 | Beresfield | 2014-03-26 | BC | Black carbon | 1012.744 | 77.769 | Laser Interated Plate Method, Units ng m-3
ASP14 | Beresfield | 2014-03-29 | BC | Black carbon | 783.886 | 60.19 | Laser Interated Plate Method, Units ng m-3
ASP14 | Beresfield | 2014-04-01 | BC | Black carbon | 1017.695 | 78.161 | Laser Interated Plate Method, Units ng m-3
ASP14 | Beresfield | 2014-04-04 | BC | Black carbon | 785.498 | 60.338 | Laser Interated Plate Method, Units ng m-3
ASP14 | Beresfield | 2014-04-07 | BC | Black carbon | 590.034 | 45.343 | Laser Interated Plate Method, Units ng m-3
ASP14 | Beresfield | 2014-04-10 | BC | Black carbon | 1438.864 | 110.503 | Laser Interated Plate Method, Units ng m-3
ASP14 | Beresfield | 2014-04-13 | BC | Black carbon | 414.102 | 31.835 | Laser Interated Plate Method, Units ng m-3
ASP14 | Beresfield | 2014-04-16 | BC | Black carbon | 676.361 | 51.98 | Laser Interated Plate Method, Units ng m-3
ASP14 | Beresfield | 2014-04-19 | BC | Black carbon | 1114.623 | 85.628 | Laser Interated Plate Method, Units ng m-3
ASP14 | Beresfield | 2014-04-22 | BC | Black carbon | 1557.43 | 119.631 | Laser Interated Plate Method, Units ng m-3
ASP14 | Beresfield | 2014-04-25 | BC | Black carbon | 538.609 | 41.374 | Laser Interated Plate Method, Units ng m-3
ASP14 | Beresfield | 2014-04-28 | BC | Black carbon | 1009.899 | 77.575 | Laser Interated Plate Method, Units ng m-3
ASP14 | Beresfield | 2014-05-01 | BC | Black carbon | 1184.163 | 90.97 | Laser Interated Plate Method, Units ng m-3
ASP14 | Beresfield | 2014-05-04 | BC | Black carbon | 309.556 | 23.75 | Laser Interated Plate Method, Units ng m-3
ASP14 | Beresfield | 2014-05-07 | BC | Black carbon | 838.13 | 64.406 | Laser Interated Plate Method, Units ng m-3
ASP14 | Beresfield | 2014-05-10 | BC | Black carbon | 1875.948 | 144.097 | Laser Interated Plate Method, Units ng m-3
ASP14 | Beresfield | 2014-05-13 | BC | Black carbon | 1276.029 | 97.986 | Laser Interated Plate Method, Units ng m-3
ASP14 | Beresfield | 2014-05-16 | BC | Black carbon | 2085.359 | 160.152 | Laser Interated Plate Method, Units ng m-3
ASP14 | Beresfield | 2014-05-19 | BC | Black carbon | 1647.776 | 126.565 | Laser Interated Plate Method, Units ng m-3
ASP14 | Beresfield | 2014-05-22 | BC | Black carbon | 2066.713 | 158.73 | Laser Interated Plate Method, Units ng m-3
ASP14 | Beresfield | 2014-05-25 | BC | Black carbon | 2016.72 | 154.925 | Laser Interated Plate Method, Units ng m-3
ASP14 | Beresfield | 2014-05-28 | BC | Black carbon | 3449.099 | 264.94 | Laser Interated Plate Method, Units ng m-3
ASP14 | Beresfield | 2014-05-31 | BC | Black carbon | 1568.838 | 120.486 | Laser Interated Plate Method, Units ng m-3
ASP14 | Beresfield | 2014-06-03 | BC | Black carbon | 956.483 | 73.49 | Laser Interated Plate Method, Units ng m-3
ASP14 | Beresfield | 2014-06-06 | BC | Black carbon | 547.598 | 42.065 | Laser Interated Plate Method, Units ng m-3
ASP14 | Beresfield | 2014-06-09 | BC | Black carbon | 816.411 | 62.682 | Laser Interated Plate Method, Units ng m-3
ASP14 | Beresfield | 2014-06-12 | BC | Black carbon | 2249.943 | 172.852 | Laser Interated Plate Method, Units ng m-3
ASP14 | Beresfield | 2014-06-15 | BC | Black carbon | 598.297 | 45.953 | Laser Interated Plate Method, Units ng m-3
ASP14 | Beresfield | 2014-06-18 | BC | Black carbon | 1623.062 | 124.649 | Laser Interated Plate Method, Units ng m-3
ASP14 | Beresfield | 2014-06-21 | BC | Black carbon | 1797.718 | 138.067 | Laser Interated Plate Method, Units ng m-3
ASP14 | Beresfield | 2014-06-24 | BC | Black carbon | 287.965 | 22.122 | Laser Interated Plate Method, Units ng m-3
ASP14 | Beresfield | 2014-06-27 | BC | Black carbon | 1649.13 | 126.66 | Laser Interated Plate Method, Units ng m-3
ASP14 | Beresfield | 2014-06-30 | BC | Black carbon | 357.976 | 27.488 | Laser Interated Plate Method, Units ng m-3
ASP14 | Beresfield | 2014-07-03 | BC | Black carbon | 2182.445 | 167.667 | Laser Interated Plate Method, Units ng m-3
ASP14 | Beresfield | 2014-07-06 | BC | Black carbon | 423.554 | 32.537 | Laser Interated Plate Method, Units ng m-3
ASP14 | Beresfield | 2014-07-09 | BC | Black carbon | 1189.711 | 91.38 | Laser Interated Plate Method, Units ng m-3
ASP14 | Beresfield | 2014-07-12 | BC | Black carbon | 690.615 | 53.059 | Laser Interated Plate Method, Units ng m-3
ASP14 | Beresfield | 2014-07-15 | BC | Black carbon | 1961.384 | 150.647 | Laser Interated Plate Method, Units ng m-3
ASP14 | Beresfield | 2014-07-18 | BC | Black carbon | 483.706 | 37.157 | Laser Interated Plate Method, Units ng m-3
ASP14 | Beresfield | 2014-07-21 | BC | Black carbon | 1308.083 | 100.494 | Laser Interated Plate Method, Units ng m-3
ASP14 | Beresfield | 2014-07-24 | BC | Black carbon | 2796.335 | 214.821 | Laser Interated Plate Method, Units ng m-3
ASP14 | Beresfield | 2014-07-27 | BC | Black carbon | 1332.166 | 102.347 | Laser Interated Plate Method, Units ng m-3
ASP14 | Beresfield | 2014-07-30 | BC | Black carbon | 1752.446 | 134.627 | Laser Interated Plate Method, Units ng m-3
ASP14 | Beresfield | 2014-08-02 | BC | Black carbon | 803.532 | 61.739 | Laser Interated Plate Method, Units ng m-3
ASP14 | Beresfield | 2014-08-05 | BC | Black carbon | 1602.653 | 123.084 | Laser Interated Plate Method, Units ng m-3
ASP14 | Beresfield | 2014-08-08 | BC | Black carbon | 2002.861 | 153.824 | Laser Interated Plate Method, Units ng m-3
ASP14 | Beresfield | 2014-08-11 | BC | Black carbon | 983.307 | 75.52 | Laser Interated Plate Method, Units ng m-3
ASP14 | Beresfield | 2014-08-14 | BC | Black carbon | 1259.685 | 96.771 | Laser Interated Plate Method, Units ng m-3
ASP14 | Beresfield | 2014-08-17 | BC | Black carbon | 484.837 | 37.262 | Laser Interated Plate Method, Units ng m-3
ASP14 | Beresfield | 2014-08-20 | BC | Black carbon | 517.286 | 39.762 | Laser Interated Plate Method, Units ng m-3
ASP14 | Beresfield | 2014-08-23 | BC | Black carbon | 878.985 | 67.535 | Laser Interated Plate Method, Units ng m-3
ASP14 | Beresfield | 2014-08-26 | BC | Black carbon | 814.205 | 62.543 | Laser Interated Plate Method, Units ng m-3
ASP14 | Beresfield | 2014-08-29 | BC | Black carbon | 544.122 | 41.826 | Laser Interated Plate Method, Units ng m-3
ASP14 | Beresfield | 2014-09-01 | BC | Black carbon | 1474.892 | 113.298 | Laser Interated Plate Method, Units ng m-3
ASP14 | Beresfield | 2014-09-04 | BC | Black carbon | 376.472 | 28.899 | Laser Interated Plate Method, Units ng m-3
ASP14 | Beresfield | 2014-09-07 | BC | Black carbon | 709.727 | 54.496 | Laser Interated Plate Method, Units ng m-3
ASP14 | Beresfield | 2014-09-10 | BC | Black carbon | 636.857 | 48.918 | Laser Interated Plate Method, Units ng m-3
ASP14 | Beresfield | 2014-09-13 | BC | Black carbon | 667.354 | 51.288 | Laser Interated Plate Method, Units ng m-3
ASP14 | Beresfield | 2014-09-16 | BC | Black carbon | 770.422 | 59.204 | Laser Interated Plate Method, Units ng m-3
ASP14 | Beresfield | 2014-09-19 | BC | Black carbon | 1103.942 | 84.784 | Laser Interated Plate Method, Units ng m-3
ASP14 | Beresfield | 2014-09-22 | BC | Black carbon | 1229.07 | 94.437 | Laser Interated Plate Method, Units ng m-3
ASP14 | Beresfield | 2014-09-25 | BC | Black carbon | 1144.28 | 87.921 | Laser Interated Plate Method, Units ng m-3
ASP14 | Beresfield | 2014-09-28 | BC | Black carbon | 992.328 | 76.225 | Laser Interated Plate Method, Units ng m-3
ASP14 | Beresfield | 2014-10-01 | BC | Black carbon | 926.45 | 71.171 | Laser Interated Plate Method, Units ng m-3
ASP14 | Beresfield | 2014-10-04 | BC | Black carbon | 740.329 | 56.875 | Laser Interated Plate Method, Units ng m-3
ASP14 | Beresfield | 2014-10-07 | BC | Black carbon | 1060.556 | 81.48 | Laser Interated Plate Method, Units ng m-3
ASP14 | Beresfield | 2014-10-10 | BC | Black carbon | 804.384 | 61.758 | Laser Interated Plate Method, Units ng m-3
ASP14 | Beresfield | 2014-10-13 | BC | Black carbon | 904.452 | 69.49 | Laser Interated Plate Method, Units ng m-3
ASP14 | Beresfield | 2014-10-16 | BC | Black carbon | 914.185 | 70.208 | Laser Interated Plate Method, Units ng m-3
ASP14 | Beresfield | 2014-10-19 | BC | Black carbon | 805.258 | 61.841 | Laser Interated Plate Method, Units ng m-3
ASP14 | Beresfield | 2014-10-22 | BC | Black carbon | 708.585 | 54.436 | Laser Interated Plate Method, Units ng m-3
ASP14 | Beresfield | 2014-10-25 | BC | Black carbon | 884.232 | 67.928 | Laser Interated Plate Method, Units ng m-3
ASP14 | Beresfield | 2014-10-28 | BC | Black carbon | 881.035 | 67.682 | Laser Interated Plate Method, Units ng m-3
ASP14 | Beresfield | 2014-10-31 | BC | Black carbon | 1590.091 | 122.166 | Laser Interated Plate Method, Units ng m-3
ASP14 | Beresfield | 2014-11-03 | BC | Black carbon | 1582.523 | 121.528 | Laser Interated Plate Method, Units ng m-3
ASP14 | Beresfield | 2014-11-06 | BC | Black carbon | 864.41 | 66.388 | Laser Interated Plate Method, Units ng m-3
ASP14 | Beresfield | 2014-11-09 | BC | Black carbon | 1109.607 | 85.209 | Laser Interated Plate Method, Units ng m-3
ASP14 | Beresfield | 2014-11-12 | BC | Black carbon | 625.835 | 48.044 | Laser Interated Plate Method, Units ng m-3
ASP14 | Beresfield | 2014-11-15 | BC | Black carbon | 539.969 | 41.449 | Laser Interated Plate Method, Units ng m-3
ASP14 | Beresfield | 2014-11-18 | BC | Black carbon | 771.688 | 59.262 | Laser Interated Plate Method, Units ng m-3
ASP14 | Beresfield | 2014-11-21 | BC | Black carbon | 818.273 | 62.864 | Laser Interated Plate Method, Units ng m-3
ASP14 | Beresfield | 2014-11-24 | BC | Black carbon | 893.15 | 68.613 | Laser Interated Plate Method, Units ng m-3
ASP14 | Beresfield | 2014-11-27 | BC | Black carbon | 439.041 | 33.702 | Laser Interated Plate Method, Units ng m-3
ASP14 | Beresfield | 2014-11-30 | BC | Black carbon | 966.722 | 74.265 | Laser Interated Plate Method, Units ng m-3
ASP14 | Beresfield | 2014-12-03 | BC | Black carbon | 685.921 | 52.668 | Laser Interated Plate Method, Units ng m-3
ASP14 | Beresfield | 2014-12-06 | BC | Black carbon | 587.677 | 45.152 | Laser Interated Plate Method, Units ng m-3
ASP14 | Beresfield | 2014-12-09 | BC | Black carbon | 698.296 | 53.628 | Laser Interated Plate Method, Units ng m-3
ASP14 | Beresfield | 2014-12-12 | BC | Black carbon | 355.602 | 27.305 | Laser Interated Plate Method, Units ng m-3
ASP14 | Beresfield | 2014-12-15 | BC | Black carbon | 700.327 | 53.802 | Laser Interated Plate Method, Units ng m-3
ASP14 | Beresfield | 2014-12-18 | BC | Black carbon | 629.188 | 48.358 | Laser Interated Plate Method, Units ng m-3
ASP14 | Beresfield | 2014-12-21 | BC | Black carbon | 468.107 | 35.939 | Laser Interated Plate Method, Units ng m-3
ASP14 | Beresfield | 2014-12-24 | BC | Black carbon | 828.247 | 63.628 | Laser Interated Plate Method, Units ng m-3
ASP14 | Beresfield | 2014-12-27 | BC | Black carbon | 367.901 | 28.271 | Laser Interated Plate Method, Units ng m-3
ASP14 | Beresfield | 2014-12-30 | BC | Black carbon | 734.208 | 56.373 | Laser Interated Plate Method, Units ng m-3
ASP14 | Beresfield | 2015-01-02 | BC | Black carbon | 638.393 | 49.057 | Laser Interated Plate Method, Units ng m-3
ASP14 | Beresfield | 2015-01-05 | BC | Black carbon | 567.237 | 43.558 | Laser Interated Plate Method, Units ng m-3
ASP14 | Beresfield | 2015-01-08 | BC | Black carbon | 533.802 | 40.993 | Laser Interated Plate Method, Units ng m-3
ASP14 | Beresfield | 2015-01-11 | BC | Black carbon | 535.725 | 41.128 | Laser Interated Plate Method, Units ng m-3
ASP14 | Beresfield | 2015-01-14 | BC | Black carbon | 541.629 | 41.612 | Laser Interated Plate Method, Units ng m-3
ASP14 | Beresfield | 2015-01-17 | BC | Black carbon | 810.265 | 62.255 | Laser Interated Plate Method, Units ng m-3
ASP14 | Beresfield | 2015-01-20 | BC | Black carbon | 400.737 | 30.772 | Laser Interated Plate Method, Units ng m-3
ASP14 | Beresfield | 2015-01-23 | BC | Black carbon | 466.134 | 35.817 | Laser Interated Plate Method, Units ng m-3
ASP14 | Beresfield | 2015-01-26 | BC | Black carbon | 444.617 | 34.155 | Laser Interated Plate Method, Units ng m-3
ASP14 | Beresfield | 2015-01-29 | BC | Black carbon | 453.42 | 34.825 | Laser Interated Plate Method, Units ng m-3
ASP14 | Beresfield | 2015-02-01 | BC | Black carbon | 480.602 | 36.928 | Laser Interated Plate Method, Units ng m-3
ASP14 | Beresfield | 2015-02-04 | BC | Black carbon | 798.648 | 61.363 | Laser Interated Plate Method, Units ng m-3
ASP14 | Beresfield | 2015-02-07 | BC | Black carbon | 518.858 | 39.857 | Laser Interated Plate Method, Units ng m-3
ASP14 | Beresfield | 2015-02-10 | BC | Black carbon | 679.215 | 52.181 | Laser Interated Plate Method, Units ng m-3
ASP14 | Beresfield | 2015-02-13 | BC | Black carbon | 573.973 | 44.078 | Laser Interated Plate Method, Units ng m-3
ASP14 | Beresfield | 2015-02-16 | BC | Black carbon | 640.932 | 49.231 | Laser Interated Plate Method, Units ng m-3
ASP14 | Beresfield | 2015-02-19 | BC | Black carbon | 555.213 | 42.668 | Laser Interated Plate Method, Units ng m-3
ASP14 | Beresfield | 2015-02-22 | BC | Black carbon | 387.601 | 29.76 | Laser Interated Plate Method, Units ng m-3
ASP14 | Beresfield | 2015-02-25 | BC | Black carbon | 537.798 | 41.331 | Laser Interated Plate Method, Units ng m-3
ASP14 | Beresfield | 2015-02-28 | BC | Black carbon | 813.347 | 62.505 | Laser Interated Plate Method, Units ng m-3
ASP89 | Stockton | 2014-03-02 | BC | Black carbon | 928.002 | 71.278 | Laser Interated Plate Method, Units ng m-3
ASP89 | Stockton | 2014-03-05 | BC | Black carbon | 391.892 | 30.105 | Laser Interated Plate Method, Units ng m-3
ASP89 | Stockton | 2014-03-08 | BC | Black carbon | 277.149 | 21.276 | Laser Interated Plate Method, Units ng m-3
ASP89 | Stockton | 2014-03-12 | BC | Black carbon | 959.824 | 73.699 | Laser Interated Plate Method, Units ng m-3
ASP89 | Stockton | 2014-03-14 | BC | Black carbon | 801.909 | 61.584 | Laser Interated Plate Method, Units ng m-3
ASP89 | Stockton | 2014-03-17 | BC | Black carbon | 396.026 | 30.401 | Laser Interated Plate Method, Units ng m-3
ASP89 | Stockton | 2014-03-20 | BC | Black carbon | 509.613 | 39.116 | Laser Interated Plate Method, Units ng m-3
ASP89 | Stockton | 2014-03-23 | BC | Black carbon | 772.575 | 59.362 | Laser Interated Plate Method, Units ng m-3
ASP89 | Stockton | 2014-03-26 | BC | Black carbon | 1055.177 | 81.068 | Laser Interated Plate Method, Units ng m-3
ASP89 | Stockton | 2014-03-29 | BC | Black carbon | 765.335 | 58.783 | Laser Interated Plate Method, Units ng m-3
ASP89 | Stockton | 2014-04-01 | BC | Black carbon | 1026.045 | 78.794 | Laser Interated Plate Method, Units ng m-3
ASP89 | Stockton | 2014-04-04 | BC | Black carbon | 563.481 | 43.285 | Laser Interated Plate Method, Units ng m-3
ASP89 | Stockton | 2014-04-07 | BC | Black carbon | 395.556 | 30.383 | Laser Interated Plate Method, Units ng m-3
ASP89 | Stockton | 2014-04-10 | BC | Black carbon | 752.382 | 57.81 | Laser Interated Plate Method, Units ng m-3
ASP89 | Stockton | 2014-04-13 | BC | Black carbon | 280.135 | 21.546 | Laser Interated Plate Method, Units ng m-3
ASP89 | Stockton | 2014-04-16 | BC | Black carbon | 674.14 | 51.763 | Laser Interated Plate Method, Units ng m-3
ASP89 | Stockton | 2014-04-19 | BC | Black carbon | 1168.536 | 89.785 | Laser Interated Plate Method, Units ng m-3
ASP89 | Stockton | 2014-04-22 | BC | Black carbon | 1978.197 | 151.928 | Laser Interated Plate Method, Units ng m-3
ASP89 | Stockton | 2014-04-25 | BC | Black carbon | 362.12 | 27.803 | Laser Interated Plate Method, Units ng m-3
ASP89 | Stockton | 2014-04-28 | BC | Black carbon | 687.614 | 52.795 | Laser Interated Plate Method, Units ng m-3
ASP89 | Stockton | 2014-05-01 | BC | Black carbon | 793.094 | 60.919 | Laser Interated Plate Method, Units ng m-3
ASP89 | Stockton | 2014-05-04 | BC | Black carbon | 440.2 | 33.812 | Laser Interated Plate Method, Units ng m-3
ASP89 | Stockton | 2014-05-07 | BC | Black carbon | 1122.711 | 86.255 | Laser Interated Plate Method, Units ng m-3
ASP89 | Stockton | 2014-05-10 | BC | Black carbon | 1721.791 | 132.262 | Laser Interated Plate Method, Units ng m-3
ASP89 | Stockton | 2014-05-13 | BC | Black carbon | 906.029 | 69.575 | Laser Interated Plate Method, Units ng m-3
ASP89 | Stockton | 2014-05-16 | BC | Black carbon | 1779.099 | 136.685 | Laser Interated Plate Method, Units ng m-3
ASP89 | Stockton | 2014-05-19 | BC | Black carbon | 1921.695 | 147.605 | Laser Interated Plate Method, Units ng m-3
ASP89 | Stockton | 2014-05-22 | BC | Black carbon | 2437.641 | 187.221 | Laser Interated Plate Method, Units ng m-3
ASP89 | Stockton | 2014-05-25 | BC | Black carbon | 2226.625 | 171.018 | Laser Interated Plate Method, Units ng m-3
ASP89 | Stockton | 2014-05-28 | BC | Black carbon | 950.966 | 73.025 | Laser Interated Plate Method, Units ng m-3
ASP89 | Stockton | 2014-05-31 | BC | Black carbon | 1167.065 | 89.635 | Laser Interated Plate Method, Units ng m-3
ASP89 | Stockton | 2014-06-03 | BC | Black carbon | 932.083 | 71.626 | Laser Interated Plate Method, Units ng m-3
ASP89 | Stockton | 2014-06-06 | BC | Black carbon | 434.049 | 33.362 | Laser Interated Plate Method, Units ng m-3
ASP89 | Stockton | 2014-06-09 | BC | Black carbon | 914.655 | 70.227 | Laser Interated Plate Method, Units ng m-3
ASP89 | Stockton | 2014-06-12 | BC | Black carbon | 1438.494 | 110.484 | Laser Interated Plate Method, Units ng m-3
ASP89 | Stockton | 2014-06-15 | BC | Black carbon | 855.345 | 65.678 | Laser Interated Plate Method, Units ng m-3
ASP89 | Stockton | 2014-06-18 | BC | Black carbon | 1539.339 | 118.257 | Laser Interated Plate Method, Units ng m-3
ASP89 | Stockton | 2014-06-21 | BC | Black carbon | 2390.308 | 183.622 | Laser Interated Plate Method, Units ng m-3
ASP89 | Stockton | 2014-06-24 | BC | Black carbon | 757.643 | 58.207 | Laser Interated Plate Method, Units ng m-3
ASP89 | Stockton | 2014-06-27 | BC | Black carbon | 1197.565 | 91.968 | Laser Interated Plate Method, Units ng m-3
ASP89 | Stockton | 2014-06-30 | BC | Black carbon | 492.451 | 37.807 | Laser Interated Plate Method, Units ng m-3
ASP89 | Stockton | 2014-07-03 | BC | Black carbon | 1901.145 | 146.06 | Laser Interated Plate Method, Units ng m-3
ASP89 | Stockton | 2014-07-06 | BC | Black carbon | 758.459 | 58.236 | Laser Interated Plate Method, Units ng m-3
ASP89 | Stockton | 2014-07-09 | BC | Black carbon | 1578.603 | 121.237 | Laser Interated Plate Method, Units ng m-3
ASP89 | Stockton | 2014-07-12 | BC | Black carbon | 778.661 | 59.823 | Laser Interated Plate Method, Units ng m-3
ASP89 | Stockton | 2014-07-15 | BC | Black carbon | 1467.963 | 112.744 | Laser Interated Plate Method, Units ng m-3
ASP89 | Stockton | 2014-07-18 | BC | Black carbon | 563.41 | 43.249 | Laser Interated Plate Method, Units ng m-3
ASP89 | Stockton | 2014-07-21 | BC | Black carbon | 1172.52 | 90.082 | Laser Interated Plate Method, Units ng m-3
ASP89 | Stockton | 2014-07-24 | BC | Black carbon | 1704.644 | 130.918 | Laser Interated Plate Method, Units ng m-3
ASP89 | Stockton | 2014-07-27 | BC | Black carbon | 1382.017 | 106.136 | Laser Interated Plate Method, Units ng m-3
ASP89 | Stockton | 2014-07-30 | BC | Black carbon | 1089.989 | 83.742 | Laser Interated Plate Method, Units ng m-3
ASP89 | Stockton | 2014-08-02 | BC | Black carbon | 568.282 | 43.641 | Laser Interated Plate Method, Units ng m-3
ASP89 | Stockton | 2014-08-05 | BC | Black carbon | 1876.053 | 144.081 | Laser Interated Plate Method, Units ng m-3
ASP89 | Stockton | 2014-08-08 | BC | Black carbon | 1797.598 | 138.095 | Laser Interated Plate Method, Units ng m-3
ASP89 | Stockton | 2014-08-11 | BC | Black carbon | 598.881 | 46.032 | Laser Interated Plate Method, Units ng m-3
ASP89 | Stockton | 2014-08-14 | BC | Black carbon | 1166.85 | 89.657 | Laser Interated Plate Method, Units ng m-3
ASP89 | Stockton | 2014-08-17 | BC | Black carbon | 530.296 | 40.751 | Laser Interated Plate Method, Units ng m-3
ASP89 | Stockton | 2014-08-20 | BC | Black carbon | 419.032 | 32.19 | Laser Interated Plate Method, Units ng m-3
ASP89 | Stockton | 2014-08-23 | BC | Black carbon | 814.699 | 62.549 | Laser Interated Plate Method, Units ng m-3
ASP89 | Stockton | 2014-08-26 | BC | Black carbon | 286.869 | 22.038 | Laser Interated Plate Method, Units ng m-3
ASP89 | Stockton | 2014-08-29 | BC | Black carbon | 423.935 | 32.544 | Laser Interated Plate Method, Units ng m-3
ASP89 | Stockton | 2014-09-01 | BC | Black carbon | 1313.732 | 100.882 | Laser Interated Plate Method, Units ng m-3
ASP89 | Stockton | 2014-09-04 | BC | Black carbon | 277.283 | 21.33 | Laser Interated Plate Method, Units ng m-3
ASP89 | Stockton | 2014-09-07 | BC | Black carbon | 482.449 | 37.089 | Laser Interated Plate Method, Units ng m-3
ASP89 | Stockton | 2014-09-10 | BC | Black carbon | 847.372 | 65.079 | Laser Interated Plate Method, Units ng m-3
ASP89 | Stockton | 2014-09-13 | BC | Black carbon | 376.038 | 28.906 | Laser Interated Plate Method, Units ng m-3
ASP89 | Stockton | 2014-09-16 | BC | Black carbon | 599.097 | 46.005 | Laser Interated Plate Method, Units ng m-3
ASP89 | Stockton | 2014-09-19 | BC | Black carbon | 1406.455 | 108.059 | Laser Interated Plate Method, Units ng m-3
ASP89 | Stockton | 2014-09-22 | BC | Black carbon | 1083.381 | 83.198 | Laser Interated Plate Method, Units ng m-3
ASP89 | Stockton | 2014-09-25 | BC | Black carbon | 730.931 | 56.122 | Laser Interated Plate Method, Units ng m-3
ASP89 | Stockton | 2014-09-28 | BC | Black carbon | 1221.804 | 93.858 | Laser Interated Plate Method, Units ng m-3
ASP89 | Stockton | 2014-10-01 | BC | Black carbon | 705.748 | 54.213 | Laser Interated Plate Method, Units ng m-3
ASP89 | Stockton | 2014-10-04 | BC | Black carbon | 500.96 | 38.467 | Laser Interated Plate Method, Units ng m-3
ASP89 | Stockton | 2014-10-07 | BC | Black carbon | 1203.85 | 92.472 | Laser Interated Plate Method, Units ng m-3
ASP89 | Stockton | 2014-10-10 | BC | Black carbon | 676.053 | 51.926 | Laser Interated Plate Method, Units ng m-3
ASP89 | Stockton | 2014-10-13 | BC | Black carbon | 810.127 | 62.224 | Laser Interated Plate Method, Units ng m-3
ASP89 | Stockton | 2014-10-16 | BC | Black carbon | 1148.092 | 88.19 | Laser Interated Plate Method, Units ng m-3
ASP89 | Stockton | 2014-10-19 | BC | Black carbon | 656.593 | 50.412 | Laser Interated Plate Method, Units ng m-3
ASP89 | Stockton | 2014-10-22 | BC | Black carbon | 264.69 | 20.313 | Laser Interated Plate Method, Units ng m-3
ASP89 | Stockton | 2014-10-25 | BC | Black carbon | 947.285 | 72.775 | Laser Interated Plate Method, Units ng m-3
ASP89 | Stockton | 2014-10-28 | BC | Black carbon | 714.689 | 54.87 | Laser Interated Plate Method, Units ng m-3
ASP89 | Stockton | 2014-10-31 | BC | Black carbon | 1519.49 | 116.717 | Laser Interated Plate Method, Units ng m-3
ASP89 | Stockton | 2014-11-03 | BC | Black carbon | 1309.163 | 100.562 | Laser Interated Plate Method, Units ng m-3
ASP89 | Stockton | 2014-11-06 | BC | Black carbon | 666.937 | 51.225 | Laser Interated Plate Method, Units ng m-3
ASP89 | Stockton | 2014-11-09 | BC | Black carbon | 1069.295 | 82.112 | Laser Interated Plate Method, Units ng m-3
ASP89 | Stockton | 2014-11-12 | BC | Black carbon | 414.734 | 31.828 | Laser Interated Plate Method, Units ng m-3
ASP89 | Stockton | 2014-11-15 | BC | Black carbon | 496.059 | 38.106 | Laser Interated Plate Method, Units ng m-3
ASP89 | Stockton | 2014-11-18 | BC | Black carbon | 696.394 | 53.513 | Laser Interated Plate Method, Units ng m-3
ASP89 | Stockton | 2014-11-21 | BC | Black carbon | 917.707 | 70.479 | Laser Interated Plate Method, Units ng m-3
ASP89 | Stockton | 2014-11-24 | BC | Black carbon | 690.446 | 53.062 | Laser Interated Plate Method, Units ng m-3
ASP89 | Stockton | 2014-11-27 | BC | Black carbon | 260.463 | 20.035 | Laser Interated Plate Method, Units ng m-3
ASP89 | Stockton | 2014-11-30 | BC | Black carbon | 644.274 | 49.491 | Laser Interated Plate Method, Units ng m-3
ASP89 | Stockton | 2014-12-03 | BC | Black carbon | 466.173 | 35.791 | Laser Interated Plate Method, Units ng m-3
ASP89 | Stockton | 2014-12-06 | BC | Black carbon | 816.339 | 62.735 | Laser Interated Plate Method, Units ng m-3
ASP89 | Stockton | 2014-12-09 | BC | Black carbon | 473.516 | 36.368 | Laser Interated Plate Method, Units ng m-3
ASP89 | Stockton | 2014-12-12 | BC | Black carbon | 256.031 | 19.669 | Laser Interated Plate Method, Units ng m-3
ASP89 | Stockton | 2014-12-15 | BC | Black carbon | 272.991 | 20.96 | Laser Interated Plate Method, Units ng m-3
ASP89 | Stockton | 2014-12-18 | BC | Black carbon | 528.811 | 40.61 | Laser Interated Plate Method, Units ng m-3
ASP89 | Stockton | 2014-12-21 | BC | Black carbon | 409.716 | 31.453 | Laser Interated Plate Method, Units ng m-3
ASP89 | Stockton | 2014-12-24 | BC | Black carbon | 595.772 | 45.74 | Laser Interated Plate Method, Units ng m-3
ASP89 | Stockton | 2014-12-27 | BC | Black carbon | 236.617 | 18.175 | Laser Interated Plate Method, Units ng m-3
ASP89 | Stockton | 2014-12-30 | BC | Black carbon | 588.998 | 45.269 | Laser Interated Plate Method, Units ng m-3
ASP89 | Stockton | 2015-01-02 | BC | Black carbon | 517.288 | 39.724 | Laser Interated Plate Method, Units ng m-3
ASP89 | Stockton | 2015-01-05 | BC | Black carbon | 441.044 | 33.889 | Laser Interated Plate Method, Units ng m-3
ASP89 | Stockton | 2015-01-08 | BC | Black carbon | 306.072 | 23.492 | Laser Interated Plate Method, Units ng m-3
ASP89 | Stockton | 2015-01-11 | BC | Black carbon | 323.177 | 24.827 | Laser Interated Plate Method, Units ng m-3
ASP89 | Stockton | 2015-01-14 | BC | Black carbon | 562.93 | 43.218 | Laser Interated Plate Method, Units ng m-3
ASP89 | Stockton | 2015-01-17 | BC | Black carbon | 1093.653 | 84.035 | Laser Interated Plate Method, Units ng m-3
ASP89 | Stockton | 2015-01-20 | BC | Black carbon | 397.401 | 30.547 | Laser Interated Plate Method, Units ng m-3
ASP89 | Stockton | 2015-01-23 | BC | Black carbon | 348.138 | 26.738 | Laser Interated Plate Method, Units ng m-3
ASP89 | Stockton | 2015-01-26 | BC | Black carbon | 372.564 | 28.598 | Laser Interated Plate Method, Units ng m-3
ASP89 | Stockton | 2015-01-29 | BC | Black carbon | 396.135 | 30.45 | Laser Interated Plate Method, Units ng m-3
ASP89 | Stockton | 2015-02-01 | BC | Black carbon | 439.98 | 33.786 | Laser Interated Plate Method, Units ng m-3
ASP89 | Stockton | 2015-02-04 | BC | Black carbon | 1107.401 | 85.061 | Laser Interated Plate Method, Units ng m-3
ASP89 | Stockton | 2015-02-07 | BC | Black carbon | 607.576 | 46.641 | Laser Interated Plate Method, Units ng m-3
ASP89 | Stockton | 2015-02-10 | BC | Black carbon | 406.82 | 31.22 | Laser Interated Plate Method, Units ng m-3
ASP89 | Stockton | 2015-02-13 | BC | Black carbon | 364.162 | 27.944 | Laser Interated Plate Method, Units ng m-3
ASP89 | Stockton | 2015-02-16 | BC | Black carbon | 317.6 | 24.416 | Laser Interated Plate Method, Units ng m-3
ASP89 | Stockton | 2015-02-19 | BC | Black carbon | 386.976 | 29.712 | Laser Interated Plate Method, Units ng m-3
ASP89 | Stockton | 2015-02-22 | BC | Black carbon | 263.086 | 20.18 | Laser Interated Plate Method, Units ng m-3
ASP89 | Stockton | 2015-02-25 | BC | Black carbon | 325.847 | 25.029 | Laser Interated Plate Method, Units ng m-3
ASP89 | Stockton | 2015-02-28 | BC | Black carbon | 828.743 | 63.657 | Laser Interated Plate Method, Units ng m-3
ASP10 | Mayfield | 2014-03-02 | Na+ | Sodium ion | 341.7787 | 25.4843 | Concentrations in ng m-3 from CSIRO analysis
ASP10 | Mayfield | 2014-03-05 | Na+ | Sodium ion | 168.7657 | 12.8744 | Concentrations in ng m-3 from CSIRO analysis
ASP10 | Mayfield | 2014-03-08 | Na+ | Sodium ion | 259.5305 | 19.4583 | Concentrations in ng m-3 from CSIRO analysis
ASP10 | Mayfield | 2014-03-11 | Na+ | Sodium ion | 458.1047 | 34.0437 | Concentrations in ng m-3 from CSIRO analysis
ASP10 | Mayfield | 2014-03-14 | Na+ | Sodium ion | 551.8313 | 40.9551 | Concentrations in ng m-3 from CSIRO analysis
ASP10 | Mayfield | 2014-03-26 | Na+ | Sodium ion | 352.2217 | 26.2514 | Concentrations in ng m-3 from CSIRO analysis
ASP10 | Mayfield | 2014-03-29 | Na+ | Sodium ion | 69.24 | 6.0029 | Concentrations in ng m-3 from CSIRO analysis
ASP10 | Mayfield | 2014-04-01 | Na+ | Sodium ion | 298.531 | 22.3116 | Concentrations in ng m-3 from CSIRO analysis
ASP10 | Mayfield | 2014-04-04 | Na+ | Sodium ion | 463.5752 | 34.4469 | Concentrations in ng m-3 from CSIRO analysis
ASP10 | Mayfield | 2014-04-07 | Na+ | Sodium ion | 513.8284 | 38.1517 | Concentrations in ng m-3 from CSIRO analysis
ASP10 | Mayfield | 2014-04-10 | Na+ | Sodium ion | 550.7171 | 40.8729 | Concentrations in ng m-3 from CSIRO analysis
ASP10 | Mayfield | 2014-04-13 | Na+ | Sodium ion | 571.5623 | 42.4111 | Concentrations in ng m-3 from CSIRO analysis
ASP10 | Mayfield | 2014-04-16 | Na+ | Sodium ion | 935.9607 | 69.3317 | Concentrations in ng m-3 from CSIRO analysis
ASP10 | Mayfield | 2014-04-19 | Na+ | Sodium ion | 522.0342 | 38.7569 | Concentrations in ng m-3 from CSIRO analysis
ASP10 | Mayfield | 2014-04-22 | Na+ | Sodium ion | 309.9904 | 23.1515 | Concentrations in ng m-3 from CSIRO analysis
ASP10 | Mayfield | 2014-04-25 | Na+ | Sodium ion | 912.5424 | 67.6005 | Concentrations in ng m-3 from CSIRO analysis
ASP10 | Mayfield | 2014-04-28 | Na+ | Sodium ion | 356.6467 | 26.5765 | Concentrations in ng m-3 from CSIRO analysis
ASP10 | Mayfield | 2014-05-01 | Na+ | Sodium ion | 511.3078 | 37.9658 | Concentrations in ng m-3 from CSIRO analysis
ASP10 | Mayfield | 2014-05-04 | Na+ | Sodium ion | 142.5943 | 11.0057 | Concentrations in ng m-3 from CSIRO analysis
ASP10 | Mayfield | 2014-05-07 | Na+ | Sodium ion | 482.2444 | 35.8229 | Concentrations in ng m-3 from CSIRO analysis
ASP10 | Mayfield | 2014-05-10 | Na+ | Sodium ion | 305.4536 | 22.8189 | Concentrations in ng m-3 from CSIRO analysis
ASP10 | Mayfield | 2014-05-13 | Na+ | Sodium ion | 306.8257 | 22.9195 | Concentrations in ng m-3 from CSIRO analysis
ASP10 | Mayfield | 2014-05-16 | Na+ | Sodium ion | 151.3321 | 11.6271 | Concentrations in ng m-3 from CSIRO analysis
ASP10 | Mayfield | 2014-05-19 | Na+ | Sodium ion | 154.936 | 11.8842 | Concentrations in ng m-3 from CSIRO analysis
ASP10 | Mayfield | 2014-05-22 | Na+ | Sodium ion | 100.3049 | 8.0546 | Concentrations in ng m-3 from CSIRO analysis
ASP10 | Mayfield | 2014-05-25 | Na+ | Sodium ion | 537.6042 | 39.9055 | Concentrations in ng m-3 from CSIRO analysis
ASP10 | Mayfield | 2014-05-28 | Na+ | Sodium ion | 109.2183 | 8.6662 | Concentrations in ng m-3 from CSIRO analysis
ASP10 | Mayfield | 2014-05-31 | Na+ | Sodium ion | 268.0169 | 20.0784 | Concentrations in ng m-3 from CSIRO analysis
ASP10 | Mayfield | 2014-06-03 | Na+ | Sodium ion | 19.2141 | 3.4357 | Concentrations in ng m-3 from CSIRO analysis
ASP10 | Mayfield | 2014-06-06 | Na+ | Sodium ion | 203.0649 | 15.3488 | Concentrations in ng m-3 from CSIRO analysis
ASP10 | Mayfield | 2014-06-09 | Na+ | Sodium ion | 284.212 | 21.263 | Concentrations in ng m-3 from CSIRO analysis
ASP10 | Mayfield | 2014-06-12 | Na+ | Sodium ion | 284.2623 | 21.2667 | Concentrations in ng m-3 from CSIRO analysis
ASP10 | Mayfield | 2014-06-15 | Na+ | Sodium ion | 34.9948 | 4.0606 | Concentrations in ng m-3 from CSIRO analysis
ASP10 | Mayfield | 2014-06-18 | Na+ | Sodium ion | 269.2985 | 20.172 | Concentrations in ng m-3 from CSIRO analysis
ASP10 | Mayfield | 2014-06-21 | Na+ | Sodium ion | 112.6198 | 8.9014 | Concentrations in ng m-3 from CSIRO analysis
ASP10 | Mayfield | 2014-06-24 | Na+ | Sodium ion | 265.0298 | 19.86 | Concentrations in ng m-3 from CSIRO analysis
ASP10 | Mayfield | 2014-06-27 | Na+ | Sodium ion | 320.4344 | 23.9175 | Concentrations in ng m-3 from CSIRO analysis
ASP10 | Mayfield | 2014-06-30 | Na+ | Sodium ion | 259.0541 | 19.4235 | Concentrations in ng m-3 from CSIRO analysis
ASP10 | Mayfield | 2014-07-03 | Na+ | Sodium ion | 172.9956 | 13.1782 | Concentrations in ng m-3 from CSIRO analysis
ASP10 | Mayfield | 2014-07-06 | Na+ | Sodium ion | 153.3744 | 11.7728 | Concentrations in ng m-3 from CSIRO analysis
ASP10 | Mayfield | 2014-07-09 | Na+ | Sodium ion | 95.4723 | 7.7263 | Concentrations in ng m-3 from CSIRO analysis
ASP10 | Mayfield | 2014-07-12 | Na+ | Sodium ion | 191.2129 | 14.4913 | Concentrations in ng m-3 from CSIRO analysis
ASP10 | Mayfield | 2014-07-15 | Na+ | Sodium ion | 186.8233 | 14.1743 | Concentrations in ng m-3 from CSIRO analysis
ASP10 | Mayfield | 2014-07-18 | Na+ | Sodium ion | 220.0844 | 16.5839 | Concentrations in ng m-3 from CSIRO analysis
ASP10 | Mayfield | 2014-07-21 | Na+ | Sodium ion | 425.6766 | 31.655 | Concentrations in ng m-3 from CSIRO analysis
ASP10 | Mayfield | 2014-07-24 | Na+ | Sodium ion | 110.1046 | 8.7274 | Concentrations in ng m-3 from CSIRO analysis
ASP10 | Mayfield | 2014-07-27 | Na+ | Sodium ion | 65.9794 | 5.7983 | Concentrations in ng m-3 from CSIRO analysis
ASP10 | Mayfield | 2014-07-30 | Na+ | Sodium ion | 142.6767 | 11.0116 | Concentrations in ng m-3 from CSIRO analysis
ASP10 | Mayfield | 2014-08-02 | Na+ | Sodium ion | 445.6388 | 33.1253 | Concentrations in ng m-3 from CSIRO analysis
ASP10 | Mayfield | 2014-08-05 | Na+ | Sodium ion | 202.1632 | 15.2835 | Concentrations in ng m-3 from CSIRO analysis
ASP10 | Mayfield | 2014-08-08 | Na+ | Sodium ion | 392.0169 | 29.1774 | Concentrations in ng m-3 from CSIRO analysis
ASP10 | Mayfield | 2014-08-11 | Na+ | Sodium ion | 688.2351 | 51.0253 | Concentrations in ng m-3 from CSIRO analysis
ASP10 | Mayfield | 2014-08-14 | Na+ | Sodium ion | 361.7659 | 26.9528 | Concentrations in ng m-3 from CSIRO analysis
ASP10 | Mayfield | 2014-08-17 | Na+ | Sodium ion | 187.615 | 14.2314 | Concentrations in ng m-3 from CSIRO analysis
ASP10 | Mayfield | 2014-08-20 | Na+ | Sodium ion | 620.8435 | 46.0488 | Concentrations in ng m-3 from CSIRO analysis
ASP10 | Mayfield | 2014-08-23 | Na+ | Sodium ion | 222.3597 | 16.7492 | Concentrations in ng m-3 from CSIRO analysis
ASP10 | Mayfield | 2014-08-26 | Na+ | Sodium ion | 688.1328 | 51.0178 | Concentrations in ng m-3 from CSIRO analysis
ASP10 | Mayfield | 2014-08-29 | Na+ | Sodium ion | 682.2965 | 50.5867 | Concentrations in ng m-3 from CSIRO analysis
ASP10 | Mayfield | 2014-09-01 | Na+ | Sodium ion | 84.554 | 6.9952 | Concentrations in ng m-3 from CSIRO analysis
ASP10 | Mayfield | 2014-09-04 | Na+ | Sodium ion | 627.0807 | 46.5093 | Concentrations in ng m-3 from CSIRO analysis
ASP10 | Mayfield | 2014-09-07 | Na+ | Sodium ion | 306.6557 | 22.907 | Concentrations in ng m-3 from CSIRO analysis
ASP10 | Mayfield | 2014-09-10 | Na+ | Sodium ion | 293.5509 | 21.9468 | Concentrations in ng m-3 from CSIRO analysis
ASP10 | Mayfield | 2014-09-13 | Na+ | Sodium ion | 684.1682 | 50.725 | Concentrations in ng m-3 from CSIRO analysis
ASP10 | Mayfield | 2014-09-16 | Na+ | Sodium ion | 620.928 | 46.055 | Concentrations in ng m-3 from CSIRO analysis
ASP10 | Mayfield | 2014-09-19 | Na+ | Sodium ion | 421.2889 | 31.3319 | Concentrations in ng m-3 from CSIRO analysis
ASP10 | Mayfield | 2014-09-22 | Na+ | Sodium ion | 665.1444 | 49.32 | Concentrations in ng m-3 from CSIRO analysis
ASP10 | Mayfield | 2014-09-25 | Na+ | Sodium ion | 276.4572 | 20.6955 | Concentrations in ng m-3 from CSIRO analysis
ASP10 | Mayfield | 2014-09-28 | Na+ | Sodium ion | 400.6801 | 29.8148 | Concentrations in ng m-3 from CSIRO analysis
ASP10 | Mayfield | 2014-10-01 | Na+ | Sodium ion | 592.5817 | 43.9624 | Concentrations in ng m-3 from CSIRO analysis
ASP10 | Mayfield | 2014-10-04 | Na+ | Sodium ion | 1627.9764 | 120.5108 | Concentrations in ng m-3 from CSIRO analysis
ASP10 | Mayfield | 2014-10-07 | Na+ | Sodium ion | 856.6371 | 63.4683 | Concentrations in ng m-3 from CSIRO analysis
ASP10 | Mayfield | 2014-10-10 | Na+ | Sodium ion | 925.2015 | 68.5363 | Concentrations in ng m-3 from CSIRO analysis
ASP10 | Mayfield | 2014-10-13 | Na+ | Sodium ion | 774.1636 | 57.3734 | Concentrations in ng m-3 from CSIRO analysis
ASP10 | Mayfield | 2014-10-16 | Na+ | Sodium ion | 610.8012 | 45.3074 | Concentrations in ng m-3 from CSIRO analysis
ASP10 | Mayfield | 2014-10-19 | Na+ | Sodium ion | 590.2288 | 43.7888 | Concentrations in ng m-3 from CSIRO analysis
ASP10 | Mayfield | 2014-10-22 | Na+ | Sodium ion | 445.3986 | 33.1076 | Concentrations in ng m-3 from CSIRO analysis
ASP10 | Mayfield | 2014-10-25 | Na+ | Sodium ion | 856.0528 | 63.4251 | Concentrations in ng m-3 from CSIRO analysis
ASP10 | Mayfield | 2014-10-28 | Na+ | Sodium ion | 1671.8269 | 123.7547 | Concentrations in ng m-3 from CSIRO analysis
ASP10 | Mayfield | 2014-10-31 | Na+ | Sodium ion | 801.7709 | 59.4134 | Concentrations in ng m-3 from CSIRO analysis
ASP10 | Mayfield | 2014-11-03 | Na+ | Sodium ion | 1181.0158 | 87.4511 | Concentrations in ng m-3 from CSIRO analysis
ASP10 | Mayfield | 2014-11-06 | Na+ | Sodium ion | 1563.5573 | 115.7455 | Concentrations in ng m-3 from CSIRO analysis
ASP10 | Mayfield | 2014-11-09 | Na+ | Sodium ion | 1319.8346 | 97.7178 | Concentrations in ng m-3 from CSIRO analysis
ASP10 | Mayfield | 2014-11-12 | Na+ | Sodium ion | 1176.0863 | 87.0866 | Concentrations in ng m-3 from CSIRO analysis
ASP10 | Mayfield | 2014-11-15 | Na+ | Sodium ion | 2263.0524 | 167.4951 | Concentrations in ng m-3 from CSIRO analysis
ASP10 | Mayfield | 2014-11-18 | Na+ | Sodium ion | 815.134 | 60.4009 | Concentrations in ng m-3 from CSIRO analysis
ASP10 | Mayfield | 2014-11-21 | Na+ | Sodium ion | 842.4535 | 62.42 | Concentrations in ng m-3 from CSIRO analysis
ASP10 | Mayfield | 2014-11-24 | Na+ | Sodium ion | 765.4317 | 56.7282 | Concentrations in ng m-3 from CSIRO analysis
ASP10 | Mayfield | 2014-11-27 | Na+ | Sodium ion | 1370.2937 | 101.45 | Concentrations in ng m-3 from CSIRO analysis
ASP10 | Mayfield | 2014-11-30 | Na+ | Sodium ion | 673.4187 | 49.931 | Concentrations in ng m-3 from CSIRO analysis
ASP10 | Mayfield | 2014-12-03 | Na+ | Sodium ion | 1020.7346 | 75.5991 | Concentrations in ng m-3 from CSIRO analysis
ASP10 | Mayfield | 2014-12-06 | Na+ | Sodium ion | 133.9403 | 10.3934 | Concentrations in ng m-3 from CSIRO analysis
ASP10 | Mayfield | 2014-12-09 | Na+ | Sodium ion | 1010.3156 | 74.8288 | Concentrations in ng m-3 from CSIRO analysis
ASP10 | Mayfield | 2014-12-12 | Na+ | Sodium ion | 1690.2324 | 125.1163 | Concentrations in ng m-3 from CSIRO analysis
ASP10 | Mayfield | 2014-12-15 | Na+ | Sodium ion | 1123.5012 | 83.1979 | Concentrations in ng m-3 from CSIRO analysis
ASP10 | Mayfield | 2014-12-18 | Na+ | Sodium ion | 2094.1361 | 154.9976 | Concentrations in ng m-3 from CSIRO analysis
ASP10 | Mayfield | 2014-12-21 | Na+ | Sodium ion | 750.2042 | 55.6031 | Concentrations in ng m-3 from CSIRO analysis
ASP10 | Mayfield | 2014-12-24 | Na+ | Sodium ion | 1593.9804 | 117.996 | Concentrations in ng m-3 from CSIRO analysis
ASP10 | Mayfield | 2014-12-27 | Na+ | Sodium ion | 1288.9137 | 95.4309 | Concentrations in ng m-3 from CSIRO analysis
ASP10 | Mayfield | 2014-12-30 | Na+ | Sodium ion | 1390.4564 | 102.9413 | Concentrations in ng m-3 from CSIRO analysis
ASP10 | Mayfield | 2015-01-02 | Na+ | Sodium ion | 1575.1391 | 116.6022 | Concentrations in ng m-3 from CSIRO analysis
ASP10 | Mayfield | 2015-01-05 | Na+ | Sodium ion | 1596.3272 | 118.1696 | Concentrations in ng m-3 from CSIRO analysis
ASP10 | Mayfield | 2015-01-08 | Na+ | Sodium ion | 776.4491 | 57.5423 | Concentrations in ng m-3 from CSIRO analysis
ASP10 | Mayfield | 2015-01-11 | Na+ | Sodium ion | 445.2475 | 33.0964 | Concentrations in ng m-3 from CSIRO analysis
ASP10 | Mayfield | 2015-01-14 | Na+ | Sodium ion | 146.2008 | 11.2619 | Concentrations in ng m-3 from CSIRO analysis
ASP10 | Mayfield | 2015-01-17 | Na+ | Sodium ion | 275.937 | 20.6575 | Concentrations in ng m-3 from CSIRO analysis
ASP10 | Mayfield | 2015-01-20 | Na+ | Sodium ion | 1080.4239 | 80.0125 | Concentrations in ng m-3 from CSIRO analysis
ASP10 | Mayfield | 2015-01-23 | Na+ | Sodium ion | 1253.8426 | 92.8371 | Concentrations in ng m-3 from CSIRO analysis
ASP10 | Mayfield | 2015-01-26 | Na+ | Sodium ion | 1580.8907 | 117.0277 | Concentrations in ng m-3 from CSIRO analysis
ASP10 | Mayfield | 2015-01-29 | Na+ | Sodium ion | 702.6398 | 52.0893 | Concentrations in ng m-3 from CSIRO analysis
ASP10 | Mayfield | 2015-02-01 | Na+ | Sodium ion | 758.0747 | 56.1847 | Concentrations in ng m-3 from CSIRO analysis
ASP10 | Mayfield | 2015-02-04 | Na+ | Sodium ion | 501.3845 | 37.234 | Concentrations in ng m-3 from CSIRO analysis
ASP10 | Mayfield | 2015-02-07 | Na+ | Sodium ion | 362.5308 | 27.009 | Concentrations in ng m-3 from CSIRO analysis
ASP10 | Mayfield | 2015-02-10 | Na+ | Sodium ion | 375.8428 | 27.9877 | Concentrations in ng m-3 from CSIRO analysis
ASP10 | Mayfield | 2015-02-13 | Na+ | Sodium ion | 805.0983 | 59.6593 | Concentrations in ng m-3 from CSIRO analysis
ASP10 | Mayfield | 2015-02-16 | Na+ | Sodium ion | 688.2898 | 51.0294 | Concentrations in ng m-3 from CSIRO analysis
ASP10 | Mayfield | 2015-02-19 | Na+ | Sodium ion | 1377.4639 | 101.9803 | Concentrations in ng m-3 from CSIRO analysis
ASP10 | Mayfield | 2015-02-22 | Na+ | Sodium ion | 494.7705 | 36.7464 | Concentrations in ng m-3 from CSIRO analysis
ASP10 | Mayfield | 2015-02-25 | Na+ | Sodium ion | 626.923 | 46.4976 | Concentrations in ng m-3 from CSIRO analysis
ASP10 | Mayfield | 2015-02-28 | Na+ | Sodium ion | 399.7917 | 29.7495 | Concentrations in ng m-3 from CSIRO analysis
ASP12 | Newcastle | 2014-03-02 | Na+ | Sodium ion | 405.53 | 30.2602 | Concentrations in ng m-3 from CSIRO analysis
ASP12 | Newcastle | 2014-03-05 | Na+ | Sodium ion | 231.49 | 17.5658 | Concentrations in ng m-3 from CSIRO analysis
ASP12 | Newcastle | 2014-03-08 | Na+ | Sodium ion | 354.25 | 26.5012 | Concentrations in ng m-3 from CSIRO analysis
ASP12 | Newcastle | 2014-03-11 | Na+ | Sodium ion | 574.28 | 42.6742 | Concentrations in ng m-3 from CSIRO analysis
ASP12 | Newcastle | 2014-03-14 | Na+ | Sodium ion | 835.6 | 61.9568 | Concentrations in ng m-3 from CSIRO analysis
ASP12 | Newcastle | 2014-03-17 | Na+ | Sodium ion | 394.94 | 29.483 | Concentrations in ng m-3 from CSIRO analysis
ASP12 | Newcastle | 2014-03-20 | Na+ | Sodium ion | 733.03 | 54.3832 | Concentrations in ng m-3 from CSIRO analysis
ASP12 | Newcastle | 2014-03-23 | Na+ | Sodium ion | 954.97 | 70.7747 | Concentrations in ng m-3 from CSIRO analysis
ASP12 | Newcastle | 2014-03-26 | Na+ | Sodium ion | 830.62 | 61.589 | Concentrations in ng m-3 from CSIRO analysis
ASP12 | Newcastle | 2014-03-29 | Na+ | Sodium ion | 529.58 | 39.3814 | Concentrations in ng m-3 from CSIRO analysis
ASP12 | Newcastle | 2014-04-01 | Na+ | Sodium ion | 312.38 | 23.4409 | Concentrations in ng m-3 from CSIRO analysis
ASP12 | Newcastle | 2014-04-04 | Na+ | Sodium ion | 637.6 | 47.3424 | Concentrations in ng m-3 from CSIRO analysis
ASP12 | Newcastle | 2014-04-07 | Na+ | Sodium ion | 841.48 | 62.391 | Concentrations in ng m-3 from CSIRO analysis
ASP12 | Newcastle | 2014-04-10 | Na+ | Sodium ion | 646.62 | 48.0073 | Concentrations in ng m-3 from CSIRO analysis
ASP12 | Newcastle | 2014-04-13 | Na+ | Sodium ion | 848.42 | 62.9031 | Concentrations in ng m-3 from CSIRO analysis
ASP12 | Newcastle | 2014-04-16 | Na+ | Sodium ion | 1072.53 | 79.4625 | Concentrations in ng m-3 from CSIRO analysis
ASP12 | Newcastle | 2014-04-19 | Na+ | Sodium ion | 811.49 | 60.1762 | Concentrations in ng m-3 from CSIRO analysis
ASP12 | Newcastle | 2014-04-22 | Na+ | Sodium ion | 326.77 | 24.4914 | Concentrations in ng m-3 from CSIRO analysis
ASP12 | Newcastle | 2014-04-25 | Na+ | Sodium ion | 1157.85 | 85.7687 | Concentrations in ng m-3 from CSIRO analysis
ASP12 | Newcastle | 2014-04-28 | Na+ | Sodium ion | 360.98 | 26.9941 | Concentrations in ng m-3 from CSIRO analysis
ASP12 | Newcastle | 2014-05-01 | Na+ | Sodium ion | 586.71 | 43.5902 | Concentrations in ng m-3 from CSIRO analysis
ASP12 | Newcastle | 2014-05-04 | Na+ | Sodium ion | 138.8 | 10.983 | Concentrations in ng m-3 from CSIRO analysis
ASP12 | Newcastle | 2014-05-07 | Na+ | Sodium ion | 537.78 | 39.985 | Concentrations in ng m-3 from CSIRO analysis
ASP12 | Newcastle | 2014-05-10 | Na+ | Sodium ion | 291.08 | 21.8884 | Concentrations in ng m-3 from CSIRO analysis
ASP12 | Newcastle | 2014-05-13 | Na+ | Sodium ion | 330.48 | 24.763 | Concentrations in ng m-3 from CSIRO analysis
ASP12 | Newcastle | 2014-05-16 | Na+ | Sodium ion | 169.03 | 13.0991 | Concentrations in ng m-3 from CSIRO analysis
ASP12 | Newcastle | 2014-05-19 | Na+ | Sodium ion | 147.24 | 11.569 | Concentrations in ng m-3 from CSIRO analysis
ASP12 | Newcastle | 2014-05-22 | Na+ | Sodium ion | 103.63 | 8.5981 | Concentrations in ng m-3 from CSIRO analysis
ASP12 | Newcastle | 2014-05-25 | Na+ | Sodium ion | 1273.58 | 94.3251 | Concentrations in ng m-3 from CSIRO analysis
ASP12 | Newcastle | 2014-05-28 | Na+ | Sodium ion | 95.18 | 8.0452 | Concentrations in ng m-3 from CSIRO analysis
ASP12 | Newcastle | 2014-05-31 | Na+ | Sodium ion | 282.47 | 21.2614 | Concentrations in ng m-3 from CSIRO analysis
ASP12 | Newcastle | 2014-06-03 | Na+ | Sodium ion | 12.03 | 3.9894 | Concentrations in ng m-3 from CSIRO analysis
ASP12 | Newcastle | 2014-06-06 | Na+ | Sodium ion | 242.82 | 18.3843 | Concentrations in ng m-3 from CSIRO analysis
ASP12 | Newcastle | 2014-06-09 | Na+ | Sodium ion | 524.57 | 39.0122 | Concentrations in ng m-3 from CSIRO analysis
ASP12 | Newcastle | 2014-06-12 | Na+ | Sodium ion | 356.87 | 26.6935 | Concentrations in ng m-3 from CSIRO analysis
ASP12 | Newcastle | 2014-06-15 | Na+ | Sodium ion | 38.95 | 4.8403 | Concentrations in ng m-3 from CSIRO analysis
ASP12 | Newcastle | 2014-06-18 | Na+ | Sodium ion | 352.98 | 26.4082 | Concentrations in ng m-3 from CSIRO analysis
ASP12 | Newcastle | 2014-06-21 | Na+ | Sodium ion | 156.58 | 12.2219 | Concentrations in ng m-3 from CSIRO analysis
ASP12 | Newcastle | 2014-06-24 | Na+ | Sodium ion | 259.35 | 19.582 | Concentrations in ng m-3 from CSIRO analysis
ASP12 | Newcastle | 2014-06-27 | Na+ | Sodium ion | 337.42 | 25.2699 | Concentrations in ng m-3 from CSIRO analysis
ASP12 | Newcastle | 2014-06-30 | Na+ | Sodium ion | 253.13 | 19.1313 | Concentrations in ng m-3 from CSIRO analysis
ASP12 | Newcastle | 2014-07-03 | Na+ | Sodium ion | 354.08 | 26.4891 | Concentrations in ng m-3 from CSIRO analysis
ASP12 | Newcastle | 2014-07-06 | Na+ | Sodium ion | 149.52 | 11.7277 | Concentrations in ng m-3 from CSIRO analysis
ASP12 | Newcastle | 2014-07-09 | Na+ | Sodium ion | 112.96 | 9.219 | Concentrations in ng m-3 from CSIRO analysis
ASP12 | Newcastle | 2014-07-12 | Na+ | Sodium ion | 198.23 | 15.1757 | Concentrations in ng m-3 from CSIRO analysis
ASP12 | Newcastle | 2014-07-15 | Na+ | Sodium ion | 294.02 | 22.1026 | Concentrations in ng m-3 from CSIRO analysis
ASP12 | Newcastle | 2014-07-18 | Na+ | Sodium ion | 229 | 17.3863 | Concentrations in ng m-3 from CSIRO analysis
ASP12 | Newcastle | 2014-07-21 | Na+ | Sodium ion | 556.89 | 41.3926 | Concentrations in ng m-3 from CSIRO analysis
ASP12 | Newcastle | 2014-07-24 | Na+ | Sodium ion | 126.95 | 10.1674 | Concentrations in ng m-3 from CSIRO analysis
ASP12 | Newcastle | 2014-07-27 | Na+ | Sodium ion | 109.32 | 8.9755 | Concentrations in ng m-3 from CSIRO analysis
ASP12 | Newcastle | 2014-07-30 | Na+ | Sodium ion | 145.19 | 11.4265 | Concentrations in ng m-3 from CSIRO analysis
ASP12 | Newcastle | 2014-08-02 | Na+ | Sodium ion | 507.35 | 37.7446 | Concentrations in ng m-3 from CSIRO analysis
ASP12 | Newcastle | 2014-08-05 | Na+ | Sodium ion | 218.2 | 16.6088 | Concentrations in ng m-3 from CSIRO analysis
ASP12 | Newcastle | 2014-08-08 | Na+ | Sodium ion | 529.97 | 39.4103 | Concentrations in ng m-3 from CSIRO analysis
ASP12 | Newcastle | 2014-08-11 | Na+ | Sodium ion | 776.68 | 57.6056 | Concentrations in ng m-3 from CSIRO analysis
ASP12 | Newcastle | 2014-08-14 | Na+ | Sodium ion | 491.76 | 36.5977 | Concentrations in ng m-3 from CSIRO analysis
ASP12 | Newcastle | 2014-08-17 | Na+ | Sodium ion | 183.94 | 14.1565 | Concentrations in ng m-3 from CSIRO analysis
ASP12 | Newcastle | 2014-08-20 | Na+ | Sodium ion | 873.27 | 64.7391 | Concentrations in ng m-3 from CSIRO analysis
ASP12 | Newcastle | 2014-08-23 | Na+ | Sodium ion | 344.93 | 25.8196 | Concentrations in ng m-3 from CSIRO analysis
ASP12 | Newcastle | 2014-08-26 | Na+ | Sodium ion | 862.73 | 63.9604 | Concentrations in ng m-3 from CSIRO analysis
ASP12 | Newcastle | 2014-08-29 | Na+ | Sodium ion | 902.29 | 66.8824 | Concentrations in ng m-3 from CSIRO analysis
ASP12 | Newcastle | 2014-09-01 | Na+ | Sodium ion | 201.59 | 15.4163 | Concentrations in ng m-3 from CSIRO analysis
ASP12 | Newcastle | 2014-09-04 | Na+ | Sodium ion | 987.32 | 73.165 | Concentrations in ng m-3 from CSIRO analysis
ASP12 | Newcastle | 2014-09-07 | Na+ | Sodium ion | 419.55 | 31.2895 | Concentrations in ng m-3 from CSIRO analysis
ASP12 | Newcastle | 2014-09-10 | Na+ | Sodium ion | 286.42 | 21.5488 | Concentrations in ng m-3 from CSIRO analysis
ASP12 | Newcastle | 2014-09-13 | Na+ | Sodium ion | 711.19 | 52.7718 | Concentrations in ng m-3 from CSIRO analysis
ASP12 | Newcastle | 2014-09-16 | Na+ | Sodium ion | 669.59 | 49.7023 | Concentrations in ng m-3 from CSIRO analysis
ASP12 | Newcastle | 2014-09-19 | Na+ | Sodium ion | 486.82 | 36.2341 | Concentrations in ng m-3 from CSIRO analysis
ASP12 | Newcastle | 2014-09-22 | Na+ | Sodium ion | 773.76 | 57.3904 | Concentrations in ng m-3 from CSIRO analysis
ASP12 | Newcastle | 2014-09-25 | Na+ | Sodium ion | 345.6 | 25.8681 | Concentrations in ng m-3 from CSIRO analysis
ASP12 | Newcastle | 2014-09-28 | Na+ | Sodium ion | 450.19 | 33.54 | Concentrations in ng m-3 from CSIRO analysis
ASP12 | Newcastle | 2014-10-01 | Na+ | Sodium ion | 865.2 | 64.1427 | Concentrations in ng m-3 from CSIRO analysis
ASP12 | Newcastle | 2014-10-04 | Na+ | Sodium ion | 1749.79 | 129.5429 | Concentrations in ng m-3 from CSIRO analysis
ASP12 | Newcastle | 2014-10-07 | Na+ | Sodium ion | 951.71 | 70.5341 | Concentrations in ng m-3 from CSIRO analysis
ASP12 | Newcastle | 2014-10-10 | Na+ | Sodium ion | 660.66 | 49.0432 | Concentrations in ng m-3 from CSIRO analysis
ASP12 | Newcastle | 2014-10-13 | Na+ | Sodium ion | 530.68 | 39.4622 | Concentrations in ng m-3 from CSIRO analysis
ASP12 | Newcastle | 2014-10-16 | Na+ | Sodium ion | 435.34 | 32.4489 | Concentrations in ng m-3 from CSIRO analysis
ASP12 | Newcastle | 2014-10-19 | Na+ | Sodium ion | 585.31 | 43.4875 | Concentrations in ng m-3 from CSIRO analysis
ASP12 | Newcastle | 2014-10-22 | Na+ | Sodium ion | 623.86 | 46.3293 | Concentrations in ng m-3 from CSIRO analysis
ASP12 | Newcastle | 2014-10-25 | Na+ | Sodium ion | 1100.14 | 81.5033 | Concentrations in ng m-3 from CSIRO analysis
ASP12 | Newcastle | 2014-10-28 | Na+ | Sodium ion | 1837.04 | 135.9964 | Concentrations in ng m-3 from CSIRO analysis
ASP12 | Newcastle | 2014-10-31 | Na+ | Sodium ion | 1340.69 | 99.287 | Concentrations in ng m-3 from CSIRO analysis
ASP12 | Newcastle | 2014-11-03 | Na+ | Sodium ion | 1270.39 | 94.0892 | Concentrations in ng m-3 from CSIRO analysis
ASP12 | Newcastle | 2014-11-06 | Na+ | Sodium ion | 1698.42 | 125.7431 | Concentrations in ng m-3 from CSIRO analysis
ASP12 | Newcastle | 2014-11-09 | Na+ | Sodium ion | 1149.65 | 85.163 | Concentrations in ng m-3 from CSIRO analysis
ASP12 | Newcastle | 2014-11-12 | Na+ | Sodium ion | 1098.9 | 81.4114 | Concentrations in ng m-3 from CSIRO analysis
ASP12 | Newcastle | 2014-11-15 | Na+ | Sodium ion | 2052.37 | 151.9254 | Concentrations in ng m-3 from CSIRO analysis
ASP12 | Newcastle | 2014-11-18 | Na+ | Sodium ion | 988.26 | 73.2344 | Concentrations in ng m-3 from CSIRO analysis
ASP12 | Newcastle | 2014-11-21 | Na+ | Sodium ion | 1096.77 | 81.2542 | Concentrations in ng m-3 from CSIRO analysis
ASP12 | Newcastle | 2014-11-24 | Na+ | Sodium ion | 818.36 | 60.6835 | Concentrations in ng m-3 from CSIRO analysis
ASP12 | Newcastle | 2014-11-27 | Na+ | Sodium ion | 1410.07 | 104.4173 | Concentrations in ng m-3 from CSIRO analysis
ASP12 | Newcastle | 2014-11-30 | Na+ | Sodium ion | 907.03 | 67.2329 | Concentrations in ng m-3 from CSIRO analysis
ASP12 | Newcastle | 2014-12-03 | Na+ | Sodium ion | 1199.19 | 88.8256 | Concentrations in ng m-3 from CSIRO analysis
ASP12 | Newcastle | 2014-12-06 | Na+ | Sodium ion | 178.69 | 13.7829 | Concentrations in ng m-3 from CSIRO analysis
ASP12 | Newcastle | 2014-12-09 | Na+ | Sodium ion | 1089.23 | 80.6967 | Concentrations in ng m-3 from CSIRO analysis
ASP12 | Newcastle | 2014-12-12 | Na+ | Sodium ion | 2345.77 | 173.6307 | Concentrations in ng m-3 from CSIRO analysis
ASP12 | Newcastle | 2014-12-15 | Na+ | Sodium ion | 1224.96 | 90.7303 | Concentrations in ng m-3 from CSIRO analysis
ASP12 | Newcastle | 2014-12-18 | Na+ | Sodium ion | 2206.93 | 163.3595 | Concentrations in ng m-3 from CSIRO analysis
ASP12 | Newcastle | 2014-12-21 | Na+ | Sodium ion | 820.42 | 60.8353 | Concentrations in ng m-3 from CSIRO analysis
ASP12 | Newcastle | 2014-12-24 | Na+ | Sodium ion | 1768 | 130.89 | Concentrations in ng m-3 from CSIRO analysis
ASP12 | Newcastle | 2014-12-27 | Na+ | Sodium ion | 1318.17 | 97.6221 | Concentrations in ng m-3 from CSIRO analysis
ASP12 | Newcastle | 2014-12-30 | Na+ | Sodium ion | 1500.6 | 111.1127 | Concentrations in ng m-3 from CSIRO analysis
ASP12 | Newcastle | 2015-01-02 | Na+ | Sodium ion | 1935.96 | 143.314 | Concentrations in ng m-3 from CSIRO analysis
ASP12 | Newcastle | 2015-01-05 | Na+ | Sodium ion | 1665.07 | 123.2767 | Concentrations in ng m-3 from CSIRO analysis
ASP12 | Newcastle | 2015-01-08 | Na+ | Sodium ion | 896.88 | 66.4827 | Concentrations in ng m-3 from CSIRO analysis
ASP12 | Newcastle | 2015-01-11 | Na+ | Sodium ion | 496.64 | 36.9567 | Concentrations in ng m-3 from CSIRO analysis
ASP12 | Newcastle | 2015-01-14 | Na+ | Sodium ion | 3.8888 | 6.4813 | Concentrations in ng m-3 from CSIRO analysis
ASP12 | Newcastle | 2015-01-17 | Na+ | Sodium ion | 333.99 | 25.019 | Concentrations in ng m-3 from CSIRO analysis
ASP12 | Newcastle | 2015-01-20 | Na+ | Sodium ion | 1103.76 | 81.7705 | Concentrations in ng m-3 from CSIRO analysis
ASP12 | Newcastle | 2015-01-23 | Na+ | Sodium ion | 1626.66 | 120.4354 | Concentrations in ng m-3 from CSIRO analysis
ASP12 | Newcastle | 2015-01-26 | Na+ | Sodium ion | 1679.53 | 124.3459 | Concentrations in ng m-3 from CSIRO analysis
ASP12 | Newcastle | 2015-01-29 | Na+ | Sodium ion | 842.96 | 62.5004 | Concentrations in ng m-3 from CSIRO analysis
ASP12 | Newcastle | 2015-02-01 | Na+ | Sodium ion | 876.86 | 65.004 | Concentrations in ng m-3 from CSIRO analysis
ASP12 | Newcastle | 2015-02-04 | Na+ | Sodium ion | 592.77 | 44.0368 | Concentrations in ng m-3 from CSIRO analysis
ASP12 | Newcastle | 2015-02-07 | Na+ | Sodium ion | 416.47 | 31.063 | Concentrations in ng m-3 from CSIRO analysis
ASP12 | Newcastle | 2015-02-10 | Na+ | Sodium ion | 410.53 | 30.6271 | Concentrations in ng m-3 from CSIRO analysis
ASP12 | Newcastle | 2015-02-13 | Na+ | Sodium ion | 952.72 | 70.6084 | Concentrations in ng m-3 from CSIRO analysis
ASP12 | Newcastle | 2015-02-16 | Na+ | Sodium ion | 850.11 | 63.0285 | Concentrations in ng m-3 from CSIRO analysis
ASP12 | Newcastle | 2015-02-19 | Na+ | Sodium ion | 1508.75 | 111.7155 | Concentrations in ng m-3 from CSIRO analysis
ASP12 | Newcastle | 2015-02-22 | Na+ | Sodium ion | 652.12 | 48.4133 | Concentrations in ng m-3 from CSIRO analysis
ASP12 | Newcastle | 2015-02-25 | Na+ | Sodium ion | 726 | 53.8646 | Concentrations in ng m-3 from CSIRO analysis
ASP12 | Newcastle | 2015-02-28 | Na+ | Sodium ion | 433.94 | 32.3463 | Concentrations in ng m-3 from CSIRO analysis
ASP14 | Beresfield | 2014-03-02 | Na+ | Sodium ion | 281.52 | 21.0478 | Concentrations in ng m-3 from CSIRO analysis
ASP14 | Beresfield | 2014-03-05 | Na+ | Sodium ion | 61.82 | 5.4734 | Concentrations in ng m-3 from CSIRO analysis
ASP14 | Beresfield | 2014-03-08 | Na+ | Sodium ion | 163.7 | 12.4811 | Concentrations in ng m-3 from CSIRO analysis
ASP14 | Beresfield | 2014-03-11 | Na+ | Sodium ion | 338.22 | 25.2081 | Concentrations in ng m-3 from CSIRO analysis
ASP14 | Beresfield | 2014-03-14 | Na+ | Sodium ion | 248.42 | 18.6273 | Concentrations in ng m-3 from CSIRO analysis
ASP14 | Beresfield | 2014-03-17 | Na+ | Sodium ion | 296.01 | 22.1098 | Concentrations in ng m-3 from CSIRO analysis
ASP14 | Beresfield | 2014-03-20 | Na+ | Sodium ion | 369.27 | 27.4907 | Concentrations in ng m-3 from CSIRO analysis
ASP14 | Beresfield | 2014-03-23 | Na+ | Sodium ion | 465.29 | 34.5621 | Concentrations in ng m-3 from CSIRO analysis
ASP14 | Beresfield | 2014-03-26 | Na+ | Sodium ion | 293.55 | 21.9296 | Concentrations in ng m-3 from CSIRO analysis
ASP14 | Beresfield | 2014-03-29 | Na+ | Sodium ion | 251.35 | 18.8409 | Concentrations in ng m-3 from CSIRO analysis
ASP14 | Beresfield | 2014-04-01 | Na+ | Sodium ion | 154.78 | 11.8414 | Concentrations in ng m-3 from CSIRO analysis
ASP14 | Beresfield | 2014-04-04 | Na+ | Sodium ion | 353.25 | 26.3128 | Concentrations in ng m-3 from CSIRO analysis
ASP14 | Beresfield | 2014-04-07 | Na+ | Sodium ion | 460.27 | 34.1921 | Concentrations in ng m-3 from CSIRO analysis
ASP14 | Beresfield | 2014-04-10 | Na+ | Sodium ion | 310.36 | 23.1621 | Concentrations in ng m-3 from CSIRO analysis
ASP14 | Beresfield | 2014-04-13 | Na+ | Sodium ion | 400.73 | 29.8059 | Concentrations in ng m-3 from CSIRO analysis
ASP14 | Beresfield | 2014-04-16 | Na+ | Sodium ion | 748.68 | 55.4835 | Concentrations in ng m-3 from CSIRO analysis
ASP14 | Beresfield | 2014-04-19 | Na+ | Sodium ion | 358.67 | 26.7113 | Concentrations in ng m-3 from CSIRO analysis
ASP14 | Beresfield | 2014-04-22 | Na+ | Sodium ion | 258.6 | 19.3712 | Concentrations in ng m-3 from CSIRO analysis
ASP14 | Beresfield | 2014-04-25 | Na+ | Sodium ion | 630.54 | 46.7564 | Concentrations in ng m-3 from CSIRO analysis
ASP14 | Beresfield | 2014-04-28 | Na+ | Sodium ion | 318.39 | 23.7515 | Concentrations in ng m-3 from CSIRO analysis
ASP14 | Beresfield | 2014-05-01 | Na+ | Sodium ion | 389.77 | 28.9991 | Concentrations in ng m-3 from CSIRO analysis
ASP14 | Beresfield | 2014-05-04 | Na+ | Sodium ion | 122.14 | 9.5247 | Concentrations in ng m-3 from CSIRO analysis
ASP14 | Beresfield | 2014-05-07 | Na+ | Sodium ion | 390.1 | 29.0237 | Concentrations in ng m-3 from CSIRO analysis
ASP14 | Beresfield | 2014-05-10 | Na+ | Sodium ion | 248.9 | 18.6617 | Concentrations in ng m-3 from CSIRO analysis
ASP14 | Beresfield | 2014-05-13 | Na+ | Sodium ion | 236.47 | 17.7551 | Concentrations in ng m-3 from CSIRO analysis
ASP14 | Beresfield | 2014-05-16 | Na+ | Sodium ion | 114.63 | 8.9988 | Concentrations in ng m-3 from CSIRO analysis
ASP14 | Beresfield | 2014-05-19 | Na+ | Sodium ion | 117.9 | 9.2277 | Concentrations in ng m-3 from CSIRO analysis
ASP14 | Beresfield | 2014-05-22 | Na+ | Sodium ion | 72.48 | 6.148 | Concentrations in ng m-3 from CSIRO analysis
ASP14 | Beresfield | 2014-05-25 | Na+ | Sodium ion | 144.13 | 11.0808 | Concentrations in ng m-3 from CSIRO analysis
ASP14 | Beresfield | 2014-05-28 | Na+ | Sodium ion | 79.09 | 6.5791 | Concentrations in ng m-3 from CSIRO analysis
ASP14 | Beresfield | 2014-05-31 | Na+ | Sodium ion | 178.81 | 13.5685 | Concentrations in ng m-3 from CSIRO analysis
ASP14 | Beresfield | 2014-06-03 | Na+ | Sodium ion | 11.08 | 3.1146 | Concentrations in ng m-3 from CSIRO analysis
ASP14 | Beresfield | 2014-06-06 | Na+ | Sodium ion | 139.87 | 10.7778 | Concentrations in ng m-3 from CSIRO analysis
ASP14 | Beresfield | 2014-06-09 | Na+ | Sodium ion | 169.75 | 12.9156 | Concentrations in ng m-3 from CSIRO analysis
ASP14 | Beresfield | 2014-06-12 | Na+ | Sodium ion | 176.79 | 13.4228 | Concentrations in ng m-3 from CSIRO analysis
ASP14 | Beresfield | 2014-06-15 | Na+ | Sodium ion | 35.98 | 4.0144 | Concentrations in ng m-3 from CSIRO analysis
ASP14 | Beresfield | 2014-06-18 | Na+ | Sodium ion | 192.77 | 14.5782 | Concentrations in ng m-3 from CSIRO analysis
ASP14 | Beresfield | 2014-06-21 | Na+ | Sodium ion | 81.8 | 6.7576 | Concentrations in ng m-3 from CSIRO analysis
ASP14 | Beresfield | 2014-06-24 | Na+ | Sodium ion | 250.4 | 18.7713 | Concentrations in ng m-3 from CSIRO analysis
ASP14 | Beresfield | 2014-06-27 | Na+ | Sodium ion | 303.89 | 22.6876 | Concentrations in ng m-3 from CSIRO analysis
ASP14 | Beresfield | 2014-06-30 | Na+ | Sodium ion | 244.33 | 18.3287 | Concentrations in ng m-3 from CSIRO analysis
ASP14 | Beresfield | 2014-07-03 | Na+ | Sodium ion | 83.2 | 6.8512 | Concentrations in ng m-3 from CSIRO analysis
ASP14 | Beresfield | 2014-07-06 | Na+ | Sodium ion | 142.17 | 10.9414 | Concentrations in ng m-3 from CSIRO analysis
ASP14 | Beresfield | 2014-07-09 | Na+ | Sodium ion | 64.82 | 5.6602 | Concentrations in ng m-3 from CSIRO analysis
ASP14 | Beresfield | 2014-07-12 | Na+ | Sodium ion | 170.63 | 12.9791 | Concentrations in ng m-3 from CSIRO analysis
ASP14 | Beresfield | 2014-07-15 | Na+ | Sodium ion | 171.33 | 13.0296 | Concentrations in ng m-3 from CSIRO analysis
ASP14 | Beresfield | 2014-07-18 | Na+ | Sodium ion | 183.09 | 13.8778 | Concentrations in ng m-3 from CSIRO analysis
ASP14 | Beresfield | 2014-07-21 | Na+ | Sodium ion | 300.6 | 22.4466 | Concentrations in ng m-3 from CSIRO analysis
ASP14 | Beresfield | 2014-07-24 | Na+ | Sodium ion | 71.22 | 6.0667 | Concentrations in ng m-3 from CSIRO analysis
ASP14 | Beresfield | 2014-07-27 | Na+ | Sodium ion | 61.19 | 5.4342 | Concentrations in ng m-3 from CSIRO analysis
ASP14 | Beresfield | 2014-07-30 | Na+ | Sodium ion | 139.8 | 10.7724 | Concentrations in ng m-3 from CSIRO analysis
ASP14 | Beresfield | 2014-08-02 | Na+ | Sodium ion | 382.27 | 28.4473 | Concentrations in ng m-3 from CSIRO analysis
ASP14 | Beresfield | 2014-08-05 | Na+ | Sodium ion | 133.2 | 10.3046 | Concentrations in ng m-3 from CSIRO analysis
ASP14 | Beresfield | 2014-08-08 | Na+ | Sodium ion | 300.18 | 22.4156 | Concentrations in ng m-3 from CSIRO analysis
ASP14 | Beresfield | 2014-08-11 | Na+ | Sodium ion | 441.3 | 32.7945 | Concentrations in ng m-3 from CSIRO analysis
ASP14 | Beresfield | 2014-08-14 | Na+ | Sodium ion | 226.81 | 17.0509 | Concentrations in ng m-3 from CSIRO analysis
ASP14 | Beresfield | 2014-08-17 | Na+ | Sodium ion | 79.3 | 6.5925 | Concentrations in ng m-3 from CSIRO analysis
ASP14 | Beresfield | 2014-08-20 | Na+ | Sodium ion | 523.97 | 38.8903 | Concentrations in ng m-3 from CSIRO analysis
ASP14 | Beresfield | 2014-08-23 | Na+ | Sodium ion | 127.58 | 9.9074 | Concentrations in ng m-3 from CSIRO analysis
ASP14 | Beresfield | 2014-08-26 | Na+ | Sodium ion | 351.21 | 26.1627 | Concentrations in ng m-3 from CSIRO analysis
ASP14 | Beresfield | 2014-08-29 | Na+ | Sodium ion | 510.39 | 37.8882 | Concentrations in ng m-3 from CSIRO analysis
ASP14 | Beresfield | 2014-09-01 | Na+ | Sodium ion | 49.26 | 4.724 | Concentrations in ng m-3 from CSIRO analysis
ASP14 | Beresfield | 2014-09-04 | Na+ | Sodium ion | 489.47 | 36.345 | Concentrations in ng m-3 from CSIRO analysis
ASP14 | Beresfield | 2014-09-07 | Na+ | Sodium ion | 209.35 | 15.7804 | Concentrations in ng m-3 from CSIRO analysis
ASP14 | Beresfield | 2014-09-10 | Na+ | Sodium ion | 252.9 | 18.9543 | Concentrations in ng m-3 from CSIRO analysis
ASP14 | Beresfield | 2014-09-13 | Na+ | Sodium ion | 554.26 | 41.1251 | Concentrations in ng m-3 from CSIRO analysis
ASP14 | Beresfield | 2014-09-16 | Na+ | Sodium ion | 485.78 | 36.0734 | Concentrations in ng m-3 from CSIRO analysis
ASP14 | Beresfield | 2014-09-19 | Na+ | Sodium ion | 329.36 | 24.5571 | Concentrations in ng m-3 from CSIRO analysis
ASP14 | Beresfield | 2014-09-22 | Na+ | Sodium ion | 482.14 | 35.8048 | Concentrations in ng m-3 from CSIRO analysis
ASP14 | Beresfield | 2014-09-25 | Na+ | Sodium ion | 184.79 | 14.0004 | Concentrations in ng m-3 from CSIRO analysis
ASP14 | Beresfield | 2014-09-28 | Na+ | Sodium ion | 234.86 | 17.6376 | Concentrations in ng m-3 from CSIRO analysis
ASP14 | Beresfield | 2014-10-01 | Na+ | Sodium ion | 411.99 | 30.6353 | Concentrations in ng m-3 from CSIRO analysis
ASP14 | Beresfield | 2014-10-04 | Na+ | Sodium ion | 985.79 | 73.0105 | Concentrations in ng m-3 from CSIRO analysis
ASP14 | Beresfield | 2014-10-07 | Na+ | Sodium ion | 631.16 | 46.8021 | Concentrations in ng m-3 from CSIRO analysis
ASP14 | Beresfield | 2014-10-10 | Na+ | Sodium ion | 353.81 | 26.354 | Concentrations in ng m-3 from CSIRO analysis
ASP14 | Beresfield | 2014-10-13 | Na+ | Sodium ion | 270.98 | 20.2761 | Concentrations in ng m-3 from CSIRO analysis
ASP14 | Beresfield | 2014-10-16 | Na+ | Sodium ion | 173.86 | 13.2118 | Concentrations in ng m-3 from CSIRO analysis
ASP14 | Beresfield | 2014-10-19 | Na+ | Sodium ion | 383.28 | 28.5215 | Concentrations in ng m-3 from CSIRO analysis
ASP14 | Beresfield | 2014-10-22 | Na+ | Sodium ion | 307.4 | 22.9452 | Concentrations in ng m-3 from CSIRO analysis
ASP14 | Beresfield | 2014-10-25 | Na+ | Sodium ion | 651.71 | 48.3202 | Concentrations in ng m-3 from CSIRO analysis
ASP14 | Beresfield | 2014-10-28 | Na+ | Sodium ion | 1295.66 | 95.9262 | Concentrations in ng m-3 from CSIRO analysis
ASP14 | Beresfield | 2014-10-31 | Na+ | Sodium ion | 539.91 | 40.0659 | Concentrations in ng m-3 from CSIRO analysis
ASP14 | Beresfield | 2014-11-03 | Na+ | Sodium ion | 975.27 | 72.2327 | Concentrations in ng m-3 from CSIRO analysis
ASP14 | Beresfield | 2014-11-06 | Na+ | Sodium ion | 1255.1 | 92.926 | Concentrations in ng m-3 from CSIRO analysis
ASP14 | Beresfield | 2014-11-09 | Na+ | Sodium ion | 1186.2 | 87.8299 | Concentrations in ng m-3 from CSIRO analysis
ASP14 | Beresfield | 2014-11-12 | Na+ | Sodium ion | 1051.4 | 77.8619 | Concentrations in ng m-3 from CSIRO analysis
ASP14 | Beresfield | 2014-11-15 | Na+ | Sodium ion | 1973.62 | 146.0787 | Concentrations in ng m-3 from CSIRO analysis
ASP14 | Beresfield | 2014-11-18 | Na+ | Sodium ion | 579.33 | 42.9756 | Concentrations in ng m-3 from CSIRO analysis
ASP14 | Beresfield | 2014-11-21 | Na+ | Sodium ion | 550.34 | 40.8359 | Concentrations in ng m-3 from CSIRO analysis
ASP14 | Beresfield | 2014-11-24 | Na+ | Sodium ion | 647.51 | 48.0095 | Concentrations in ng m-3 from CSIRO analysis
ASP14 | Beresfield | 2014-11-27 | Na+ | Sodium ion | 1095.67 | 81.1354 | Concentrations in ng m-3 from CSIRO analysis
ASP14 | Beresfield | 2014-11-30 | Na+ | Sodium ion | 401.4 | 29.8549 | Concentrations in ng m-3 from CSIRO analysis
ASP14 | Beresfield | 2014-12-03 | Na+ | Sodium ion | 610.74 | 45.2945 | Concentrations in ng m-3 from CSIRO analysis
ASP14 | Beresfield | 2014-12-06 | Na+ | Sodium ion | 46.37 | 4.5607 | Concentrations in ng m-3 from CSIRO analysis
ASP14 | Beresfield | 2014-12-09 | Na+ | Sodium ion | 849.02 | 62.8996 | Concentrations in ng m-3 from CSIRO analysis
ASP14 | Beresfield | 2014-12-12 | Na+ | Sodium ion | 1332.26 | 98.6331 | Concentrations in ng m-3 from CSIRO analysis
ASP14 | Beresfield | 2014-12-15 | Na+ | Sodium ion | 835.73 | 61.9169 | Concentrations in ng m-3 from CSIRO analysis
ASP14 | Beresfield | 2014-12-18 | Na+ | Sodium ion | 2079.42 | 153.9062 | Concentrations in ng m-3 from CSIRO analysis
ASP14 | Beresfield | 2014-12-21 | Na+ | Sodium ion | 528.61 | 39.2322 | Concentrations in ng m-3 from CSIRO analysis
ASP14 | Beresfield | 2014-12-24 | Na+ | Sodium ion | 935.45 | 69.2886 | Concentrations in ng m-3 from CSIRO analysis
ASP14 | Beresfield | 2014-12-27 | Na+ | Sodium ion | 1139.82 | 84.4 | Concentrations in ng m-3 from CSIRO analysis
ASP14 | Beresfield | 2014-12-30 | Na+ | Sodium ion | 709.42 | 52.5831 | Concentrations in ng m-3 from CSIRO analysis
ASP14 | Beresfield | 2015-01-02 | Na+ | Sodium ion | 1044.62 | 77.3604 | Concentrations in ng m-3 from CSIRO analysis
ASP14 | Beresfield | 2015-01-05 | Na+ | Sodium ion | 1194.95 | 88.4774 | Concentrations in ng m-3 from CSIRO analysis
ASP14 | Beresfield | 2015-01-08 | Na+ | Sodium ion | 551.66 | 40.9336 | Concentrations in ng m-3 from CSIRO analysis
ASP14 | Beresfield | 2015-01-11 | Na+ | Sodium ion | 288.46 | 21.5561 | Concentrations in ng m-3 from CSIRO analysis
ASP14 | Beresfield | 2015-01-14 | Na+ | Sodium ion | 107.47 | 8.5012 | Concentrations in ng m-3 from CSIRO analysis
ASP14 | Beresfield | 2015-01-17 | Na+ | Sodium ion | 190.13 | 14.3869 | Concentrations in ng m-3 from CSIRO analysis
ASP14 | Beresfield | 2015-01-20 | Na+ | Sodium ion | 754.65 | 55.9252 | Concentrations in ng m-3 from CSIRO analysis
ASP14 | Beresfield | 2015-01-23 | Na+ | Sodium ion | 827.72 | 61.3249 | Concentrations in ng m-3 from CSIRO analysis
ASP14 | Beresfield | 2015-01-26 | Na+ | Sodium ion | 1289.45 | 95.4667 | Concentrations in ng m-3 from CSIRO analysis
ASP14 | Beresfield | 2015-01-29 | Na+ | Sodium ion | 554.62 | 41.152 | Concentrations in ng m-3 from CSIRO analysis
ASP14 | Beresfield | 2015-02-01 | Na+ | Sodium ion | 651.34 | 48.2925 | Concentrations in ng m-3 from CSIRO analysis
ASP14 | Beresfield | 2015-02-04 | Na+ | Sodium ion | 385.12 | 28.6571 | Concentrations in ng m-3 from CSIRO analysis
ASP14 | Beresfield | 2015-02-07 | Na+ | Sodium ion | 299.97 | 22.4005 | Concentrations in ng m-3 from CSIRO analysis
ASP14 | Beresfield | 2015-02-10 | Na+ | Sodium ion | 295.95 | 22.1051 | Concentrations in ng m-3 from CSIRO analysis
ASP14 | Beresfield | 2015-02-13 | Na+ | Sodium ion | 682.5 | 50.5941 | Concentrations in ng m-3 from CSIRO analysis
ASP14 | Beresfield | 2015-02-16 | Na+ | Sodium ion | 442.83 | 32.9065 | Concentrations in ng m-3 from CSIRO analysis
ASP14 | Beresfield | 2015-02-19 | Na+ | Sodium ion | 955.91 | 70.8014 | Concentrations in ng m-3 from CSIRO analysis
ASP14 | Beresfield | 2015-02-22 | Na+ | Sodium ion | 471.2 | 34.9981 | Concentrations in ng m-3 from CSIRO analysis
ASP14 | Beresfield | 2015-02-25 | Na+ | Sodium ion | 475.67 | 35.3278 | Concentrations in ng m-3 from CSIRO analysis
ASP14 | Beresfield | 2015-02-28 | Na+ | Sodium ion | 226.59 | 17.0346 | Concentrations in ng m-3 from CSIRO analysis
ASP89 | Stockton | 2014-03-02 | Na+ | Sodium ion | 676.18 | 50.1216 | Concentrations in ng m-3 from CSIRO analysis
ASP89 | Stockton | 2014-03-05 | Na+ | Sodium ion | 521.86 | 38.7268 | Concentrations in ng m-3 from CSIRO analysis
ASP89 | Stockton | 2014-03-08 | Na+ | Sodium ion | 1017.61 | 75.359 | Concentrations in ng m-3 from CSIRO analysis
ASP89 | Stockton | 2014-03-12 | Na+ | Sodium ion | 287.64 | 21.4822 | Concentrations in ng m-3 from CSIRO analysis
ASP89 | Stockton | 2014-03-14 | Na+ | Sodium ion | 658.8 | 48.8374 | Concentrations in ng m-3 from CSIRO analysis
ASP89 | Stockton | 2014-03-17 | Na+ | Sodium ion | 1617.49 | 119.7294 | Concentrations in ng m-3 from CSIRO analysis
ASP89 | Stockton | 2014-03-20 | Na+ | Sodium ion | 1211.77 | 89.7179 | Concentrations in ng m-3 from CSIRO analysis
ASP89 | Stockton | 2014-03-23 | Na+ | Sodium ion | 1253 | 92.7674 | Concentrations in ng m-3 from CSIRO analysis
ASP89 | Stockton | 2014-03-26 | Na+ | Sodium ion | 1513.89 | 112.0655 | Concentrations in ng m-3 from CSIRO analysis
ASP89 | Stockton | 2014-03-29 | Na+ | Sodium ion | 408.21 | 30.3469 | Concentrations in ng m-3 from CSIRO analysis
ASP89 | Stockton | 2014-04-01 | Na+ | Sodium ion | 591.17 | 43.843 | Concentrations in ng m-3 from CSIRO analysis
ASP89 | Stockton | 2014-04-04 | Na+ | Sodium ion | 651.22 | 48.2776 | Concentrations in ng m-3 from CSIRO analysis
ASP89 | Stockton | 2014-04-07 | Na+ | Sodium ion | 1134.89 | 84.0318 | Concentrations in ng m-3 from CSIRO analysis
ASP89 | Stockton | 2014-04-10 | Na+ | Sodium ion | 1540.66 | 114.0457 | Concentrations in ng m-3 from CSIRO analysis
ASP89 | Stockton | 2014-04-13 | Na+ | Sodium ion | 689.29 | 51.0898 | Concentrations in ng m-3 from CSIRO analysis
ASP89 | Stockton | 2014-04-16 | Na+ | Sodium ion | 973.66 | 72.1093 | Concentrations in ng m-3 from CSIRO analysis
ASP89 | Stockton | 2014-04-19 | Na+ | Sodium ion | 612.84 | 45.4429 | Concentrations in ng m-3 from CSIRO analysis
ASP89 | Stockton | 2014-04-22 | Na+ | Sodium ion | 362.07 | 26.9503 | Concentrations in ng m-3 from CSIRO analysis
ASP89 | Stockton | 2014-04-25 | Na+ | Sodium ion | 1501.52 | 111.1507 | Concentrations in ng m-3 from CSIRO analysis
ASP89 | Stockton | 2014-04-28 | Na+ | Sodium ion | 640.37 | 47.4758 | Concentrations in ng m-3 from CSIRO analysis
ASP89 | Stockton | 2014-05-01 | Na+ | Sodium ion | 546.9 | 40.5749 | Concentrations in ng m-3 from CSIRO analysis
ASP89 | Stockton | 2014-05-04 | Na+ | Sodium ion | 158.64 | 12.0926 | Concentrations in ng m-3 from CSIRO analysis
ASP89 | Stockton | 2014-05-07 | Na+ | Sodium ion | 500.87 | 37.1779 | Concentrations in ng m-3 from CSIRO analysis
ASP89 | Stockton | 2014-05-10 | Na+ | Sodium ion | 378.44 | 28.1547 | Concentrations in ng m-3 from CSIRO analysis
ASP89 | Stockton | 2014-05-13 | Na+ | Sodium ion | 404 | 30.0368 | Concentrations in ng m-3 from CSIRO analysis
ASP89 | Stockton | 2014-05-16 | Na+ | Sodium ion | 292.17 | 21.8149 | Concentrations in ng m-3 from CSIRO analysis
ASP89 | Stockton | 2014-05-19 | Na+ | Sodium ion | 177.85 | 13.4773 | Concentrations in ng m-3 from CSIRO analysis
ASP89 | Stockton | 2014-05-22 | Na+ | Sodium ion | 129.02 | 9.9793 | Concentrations in ng m-3 from CSIRO analysis
ASP89 | Stockton | 2014-05-25 | Na+ | Sodium ion | 821.76 | 60.8793 | Concentrations in ng m-3 from CSIRO analysis
ASP89 | Stockton | 2014-05-28 | Na+ | Sodium ion | 108.87 | 8.5632 | Concentrations in ng m-3 from CSIRO analysis
ASP89 | Stockton | 2014-05-31 | Na+ | Sodium ion | 26.76 | 3.514 | Concentrations in ng m-3 from CSIRO analysis
ASP89 | Stockton | 2014-06-03 | Na+ | Sodium ion | 725.08 | 53.7344 | Concentrations in ng m-3 from CSIRO analysis
ASP89 | Stockton | 2014-06-06 | Na+ | Sodium ion | 253 | 18.9456 | Concentrations in ng m-3 from CSIRO analysis
ASP89 | Stockton | 2014-06-09 | Na+ | Sodium ion | 463.37 | 34.4118 | Concentrations in ng m-3 from CSIRO analysis
ASP89 | Stockton | 2014-06-12 | Na+ | Sodium ion | 695.73 | 51.5659 | Concentrations in ng m-3 from CSIRO analysis
ASP89 | Stockton | 2014-06-15 | Na+ | Sodium ion | 49.85 | 4.694 | Concentrations in ng m-3 from CSIRO analysis
ASP89 | Stockton | 2014-06-18 | Na+ | Sodium ion | 283.23 | 21.1594 | Concentrations in ng m-3 from CSIRO analysis
ASP89 | Stockton | 2014-06-21 | Na+ | Sodium ion | 138.79 | 10.673 | Concentrations in ng m-3 from CSIRO analysis
ASP89 | Stockton | 2014-06-24 | Na+ | Sodium ion | 292.46 | 21.8358 | Concentrations in ng m-3 from CSIRO analysis
ASP89 | Stockton | 2014-06-27 | Na+ | Sodium ion | 462.45 | 34.3444 | Concentrations in ng m-3 from CSIRO analysis
ASP89 | Stockton | 2014-06-30 | Na+ | Sodium ion | 230.93 | 17.3335 | Concentrations in ng m-3 from CSIRO analysis
ASP89 | Stockton | 2014-07-03 | Na+ | Sodium ion | 446.14 | 33.1416 | Concentrations in ng m-3 from CSIRO analysis
ASP89 | Stockton | 2014-07-06 | Na+ | Sodium ion | 141.83 | 10.8896 | Concentrations in ng m-3 from CSIRO analysis
ASP89 | Stockton | 2014-07-09 | Na+ | Sodium ion | 183.36 | 13.8756 | Concentrations in ng m-3 from CSIRO analysis
ASP89 | Stockton | 2014-07-12 | Na+ | Sodium ion | 164.52 | 12.5159 | Concentrations in ng m-3 from CSIRO analysis
ASP89 | Stockton | 2014-07-15 | Na+ | Sodium ion | 417.63 | 31.0405 | Concentrations in ng m-3 from CSIRO analysis
ASP89 | Stockton | 2014-07-18 | Na+ | Sodium ion | 224.17 | 16.8408 | Concentrations in ng m-3 from CSIRO analysis
ASP89 | Stockton | 2014-07-21 | Na+ | Sodium ion | 407.13 | 30.2668 | Concentrations in ng m-3 from CSIRO analysis
ASP89 | Stockton | 2014-07-24 | Na+ | Sodium ion | 308.79 | 23.0339 | Concentrations in ng m-3 from CSIRO analysis
ASP89 | Stockton | 2014-07-27 | Na+ | Sodium ion | 145.51 | 11.1522 | Concentrations in ng m-3 from CSIRO analysis
ASP89 | Stockton | 2014-07-30 | Na+ | Sodium ion | 152.95 | 11.6847 | Concentrations in ng m-3 from CSIRO analysis
ASP89 | Stockton | 2014-08-02 | Na+ | Sodium ion | 422.77 | 31.4193 | Concentrations in ng m-3 from CSIRO analysis
ASP89 | Stockton | 2014-08-05 | Na+ | Sodium ion | 191.99 | 14.5005 | Concentrations in ng m-3 from CSIRO analysis
ASP89 | Stockton | 2014-08-08 | Na+ | Sodium ion | 312.84 | 23.3314 | Concentrations in ng m-3 from CSIRO analysis
ASP89 | Stockton | 2014-08-11 | Na+ | Sodium ion | 670.33 | 49.6894 | Concentrations in ng m-3 from CSIRO analysis
ASP89 | Stockton | 2014-08-14 | Na+ | Sodium ion | 319.84 | 23.8458 | Concentrations in ng m-3 from CSIRO analysis
ASP89 | Stockton | 2014-08-17 | Na+ | Sodium ion | 379.6 | 28.2402 | Concentrations in ng m-3 from CSIRO analysis
ASP89 | Stockton | 2014-08-20 | Na+ | Sodium ion | 712.86 | 52.8318 | Concentrations in ng m-3 from CSIRO analysis
ASP89 | Stockton | 2014-08-23 | Na+ | Sodium ion | 419.54 | 31.1817 | Concentrations in ng m-3 from CSIRO analysis
ASP89 | Stockton | 2014-08-26 | Na+ | Sodium ion | 1235.53 | 91.4754 | Concentrations in ng m-3 from CSIRO analysis
ASP89 | Stockton | 2014-08-29 | Na+ | Sodium ion | 783.47 | 58.0494 | Concentrations in ng m-3 from CSIRO analysis
ASP89 | Stockton | 2014-09-01 | Na+ | Sodium ion | 392.86 | 29.2165 | Concentrations in ng m-3 from CSIRO analysis
ASP89 | Stockton | 2014-09-04 | Na+ | Sodium ion | 809.2 | 59.9509 | Concentrations in ng m-3 from CSIRO analysis
ASP89 | Stockton | 2014-09-07 | Na+ | Sodium ion | 926.65 | 68.6335 | Concentrations in ng m-3 from CSIRO analysis
ASP89 | Stockton | 2014-09-10 | Na+ | Sodium ion | 312.63 | 23.316 | Concentrations in ng m-3 from CSIRO analysis
ASP89 | Stockton | 2014-09-13 | Na+ | Sodium ion | 958.36 | 70.9779 | Concentrations in ng m-3 from CSIRO analysis
ASP89 | Stockton | 2014-09-16 | Na+ | Sodium ion | 813.33 | 60.2562 | Concentrations in ng m-3 from CSIRO analysis
ASP89 | Stockton | 2014-09-19 | Na+ | Sodium ion | 643.43 | 47.7023 | Concentrations in ng m-3 from CSIRO analysis
ASP89 | Stockton | 2014-09-22 | Na+ | Sodium ion | 882.54 | 65.3728 | Concentrations in ng m-3 from CSIRO analysis
ASP89 | Stockton | 2014-09-25 | Na+ | Sodium ion | 202.06 | 15.2314 | Concentrations in ng m-3 from CSIRO analysis
ASP89 | Stockton | 2014-09-28 | Na+ | Sodium ion | 588.51 | 43.6464 | Concentrations in ng m-3 from CSIRO analysis
ASP89 | Stockton | 2014-10-01 | Na+ | Sodium ion | 788.2 | 58.3987 | Concentrations in ng m-3 from CSIRO analysis
ASP89 | Stockton | 2014-10-04 | Na+ | Sodium ion | 2044.8 | 151.3434 | Concentrations in ng m-3 from CSIRO analysis
ASP89 | Stockton | 2014-10-07 | Na+ | Sodium ion | 864.07 | 64.0067 | Concentrations in ng m-3 from CSIRO analysis
ASP89 | Stockton | 2014-10-10 | Na+ | Sodium ion | 567.7 | 42.1099 | Concentrations in ng m-3 from CSIRO analysis
ASP89 | Stockton | 2014-10-13 | Na+ | Sodium ion | 399.99 | 29.7414 | Concentrations in ng m-3 from CSIRO analysis
ASP89 | Stockton | 2014-10-16 | Na+ | Sodium ion | 1031.56 | 76.3909 | Concentrations in ng m-3 from CSIRO analysis
ASP89 | Stockton | 2014-10-19 | Na+ | Sodium ion | 861.89 | 63.846 | Concentrations in ng m-3 from CSIRO analysis
ASP89 | Stockton | 2014-10-22 | Na+ | Sodium ion | 1162.49 | 86.0734 | Concentrations in ng m-3 from CSIRO analysis
ASP89 | Stockton | 2014-10-25 | Na+ | Sodium ion | 1073.21 | 79.4703 | Concentrations in ng m-3 from CSIRO analysis
ASP89 | Stockton | 2014-10-28 | Na+ | Sodium ion | 2095.4 | 155.0868 | Concentrations in ng m-3 from CSIRO analysis
ASP89 | Stockton | 2014-10-31 | Na+ | Sodium ion | 1678.45 | 124.2392 | Concentrations in ng m-3 from CSIRO analysis
ASP89 | Stockton | 2014-11-03 | Na+ | Sodium ion | 1418.37 | 104.9997 | Concentrations in ng m-3 from CSIRO analysis
ASP89 | Stockton | 2014-11-06 | Na+ | Sodium ion | 1551.39 | 114.8398 | Concentrations in ng m-3 from CSIRO analysis
ASP89 | Stockton | 2014-11-09 | Na+ | Sodium ion | 1099.05 | 81.3814 | Concentrations in ng m-3 from CSIRO analysis
ASP89 | Stockton | 2014-11-12 | Na+ | Sodium ion | 1340.9 | 99.269 | Concentrations in ng m-3 from CSIRO analysis
ASP89 | Stockton | 2014-11-15 | Na+ | Sodium ion | 2095.43 | 155.0889 | Concentrations in ng m-3 from CSIRO analysis
ASP89 | Stockton | 2014-11-18 | Na+ | Sodium ion | 1041.36 | 77.1151 | Concentrations in ng m-3 from CSIRO analysis
ASP89 | Stockton | 2014-11-21 | Na+ | Sodium ion | 1297.3 | 96.0441 | Concentrations in ng m-3 from CSIRO analysis
ASP89 | Stockton | 2014-11-24 | Na+ | Sodium ion | 820.46 | 60.7832 | Concentrations in ng m-3 from CSIRO analysis
ASP89 | Stockton | 2014-11-27 | Na+ | Sodium ion | 1440.37 | 106.6272 | Concentrations in ng m-3 from CSIRO analysis
ASP89 | Stockton | 2014-11-30 | Na+ | Sodium ion | 1080.22 | 79.9889 | Concentrations in ng m-3 from CSIRO analysis
ASP89 | Stockton | 2014-12-03 | Na+ | Sodium ion | 1417.44 | 104.931 | Concentrations in ng m-3 from CSIRO analysis
ASP89 | Stockton | 2014-12-06 | Na+ | Sodium ion | 374.3 | 27.8496 | Concentrations in ng m-3 from CSIRO analysis
ASP89 | Stockton | 2014-12-09 | Na+ | Sodium ion | 1203.08 | 89.0751 | Concentrations in ng m-3 from CSIRO analysis
ASP89 | Stockton | 2014-12-12 | Na+ | Sodium ion | 1603 | 118.6578 | Concentrations in ng m-3 from CSIRO analysis
ASP89 | Stockton | 2014-12-15 | Na+ | Sodium ion | 2249.12 | 166.4602 | Concentrations in ng m-3 from CSIRO analysis
ASP89 | Stockton | 2014-12-18 | Na+ | Sodium ion | 2297.38 | 170.0305 | Concentrations in ng m-3 from CSIRO analysis
ASP89 | Stockton | 2014-12-21 | Na+ | Sodium ion | 1174.37 | 86.9515 | Concentrations in ng m-3 from CSIRO analysis
ASP89 | Stockton | 2014-12-24 | Na+ | Sodium ion | 1831.78 | 135.5827 | Concentrations in ng m-3 from CSIRO analysis
ASP89 | Stockton | 2014-12-27 | Na+ | Sodium ion | 1448.1 | 107.199 | Concentrations in ng m-3 from CSIRO analysis
ASP89 | Stockton | 2014-12-30 | Na+ | Sodium ion | 1451.14 | 107.4234 | Concentrations in ng m-3 from CSIRO analysis
ASP89 | Stockton | 2015-01-02 | Na+ | Sodium ion | 1632.2 | 120.8177 | Concentrations in ng m-3 from CSIRO analysis
ASP89 | Stockton | 2015-01-05 | Na+ | Sodium ion | 1608.04 | 119.0303 | Concentrations in ng m-3 from CSIRO analysis
ASP89 | Stockton | 2015-01-08 | Na+ | Sodium ion | 1314.75 | 97.3347 | Concentrations in ng m-3 from CSIRO analysis
ASP89 | Stockton | 2015-01-11 | Na+ | Sodium ion | 550.18 | 40.8169 | Concentrations in ng m-3 from CSIRO analysis
ASP89 | Stockton | 2015-01-14 | Na+ | Sodium ion | 307.62 | 22.9479 | Concentrations in ng m-3 from CSIRO analysis
ASP89 | Stockton | 2015-01-17 | Na+ | Sodium ion | 484.89 | 35.999 | Concentrations in ng m-3 from CSIRO analysis
ASP89 | Stockton | 2015-01-20 | Na+ | Sodium ion | 1775.96 | 131.4528 | Concentrations in ng m-3 from CSIRO analysis
ASP89 | Stockton | 2015-01-23 | Na+ | Sodium ion | 2383.29 | 176.3872 | Concentrations in ng m-3 from CSIRO analysis
ASP89 | Stockton | 2015-01-26 | Na+ | Sodium ion | 1980.74 | 146.6035 | Concentrations in ng m-3 from CSIRO analysis
ASP89 | Stockton | 2015-01-29 | Na+ | Sodium ion | 709.56 | 52.5874 | Concentrations in ng m-3 from CSIRO analysis
ASP89 | Stockton | 2015-02-01 | Na+ | Sodium ion | 1143.88 | 84.6966 | Concentrations in ng m-3 from CSIRO analysis
ASP89 | Stockton | 2015-02-04 | Na+ | Sodium ion | 530.24 | 39.3453 | Concentrations in ng m-3 from CSIRO analysis
ASP89 | Stockton | 2015-02-07 | Na+ | Sodium ion | 649.39 | 48.1421 | Concentrations in ng m-3 from CSIRO analysis
ASP89 | Stockton | 2015-02-10 | Na+ | Sodium ion | 853.71 | 63.241 | Concentrations in ng m-3 from CSIRO analysis
ASP89 | Stockton | 2015-02-13 | Na+ | Sodium ion | 1318.72 | 97.6282 | Concentrations in ng m-3 from CSIRO analysis
ASP89 | Stockton | 2015-02-16 | Na+ | Sodium ion | 1626.44 | 120.3917 | Concentrations in ng m-3 from CSIRO analysis
ASP89 | Stockton | 2015-02-19 | Na+ | Sodium ion | 2306.57 | 170.7111 | Concentrations in ng m-3 from CSIRO analysis
ASP89 | Stockton | 2015-02-22 | Na+ | Sodium ion | 1821.67 | 134.8347 | Concentrations in ng m-3 from CSIRO analysis
ASP89 | Stockton | 2015-02-25 | Na+ | Sodium ion | 833.2 | 61.7251 | Concentrations in ng m-3 from CSIRO analysis
ASP89 | Stockton | 2015-02-28 | Na+ | Sodium ion | 927.14 | 68.6694 | Concentrations in ng m-3 from CSIRO analysis
ASP10 | Mayfield | 2014-03-02 | NH4+ | Ammonium | 95.7271 | 7.7613 | Concentrations in ng m-3 from CSIRO analysis
ASP10 | Mayfield | 2014-03-05 | NH4+ | Ammonium | 254.4393 | 20.6124 | Concentrations in ng m-3 from CSIRO analysis
ASP10 | Mayfield | 2014-03-08 | NH4+ | Ammonium | 185.9069 | 15.0623 | Concentrations in ng m-3 from CSIRO analysis
ASP10 | Mayfield | 2014-03-11 | NH4+ | Ammonium | 99.0322 | 8.0288 | Concentrations in ng m-3 from CSIRO analysis
ASP10 | Mayfield | 2014-03-14 | NH4+ | Ammonium | 180.0316 | 14.5865 | Concentrations in ng m-3 from CSIRO analysis
ASP10 | Mayfield | 2014-03-26 | NH4+ | Ammonium | 182.6098 | 14.7953 | Concentrations in ng m-3 from CSIRO analysis
ASP10 | Mayfield | 2014-03-29 | NH4+ | Ammonium | 158.4573 | 12.8395 | Concentrations in ng m-3 from CSIRO analysis
ASP10 | Mayfield | 2014-04-01 | NH4+ | Ammonium | 269.127 | 21.8019 | Concentrations in ng m-3 from CSIRO analysis
ASP10 | Mayfield | 2014-04-04 | NH4+ | Ammonium | 262.0214 | 21.2264 | Concentrations in ng m-3 from CSIRO analysis
ASP10 | Mayfield | 2014-04-07 | NH4+ | Ammonium | 43.2155 | 3.5169 | Concentrations in ng m-3 from CSIRO analysis
ASP10 | Mayfield | 2014-04-10 | NH4+ | Ammonium | 131.133 | 10.6272 | Concentrations in ng m-3 from CSIRO analysis
ASP10 | Mayfield | 2014-04-13 | NH4+ | Ammonium | 26.2841 | 2.1559 | Concentrations in ng m-3 from CSIRO analysis
ASP10 | Mayfield | 2014-04-16 | NH4+ | Ammonium | 41.8015 | 3.4029 | Concentrations in ng m-3 from CSIRO analysis
ASP10 | Mayfield | 2014-04-19 | NH4+ | Ammonium | 171.9304 | 13.9305 | Concentrations in ng m-3 from CSIRO analysis
ASP10 | Mayfield | 2014-04-22 | NH4+ | Ammonium | 192.683 | 15.611 | Concentrations in ng m-3 from CSIRO analysis
ASP10 | Mayfield | 2014-04-25 | NH4+ | Ammonium | 82.8357 | 6.7183 | Concentrations in ng m-3 from CSIRO analysis
ASP10 | Mayfield | 2014-04-28 | NH4+ | Ammonium | 61.9997 | 5.0334 | Concentrations in ng m-3 from CSIRO analysis
ASP10 | Mayfield | 2014-05-01 | NH4+ | Ammonium | 73.388 | 5.9541 | Concentrations in ng m-3 from CSIRO analysis
ASP10 | Mayfield | 2014-05-04 | NH4+ | Ammonium | 75.7139 | 6.1422 | Concentrations in ng m-3 from CSIRO analysis
ASP10 | Mayfield | 2014-05-07 | NH4+ | Ammonium | 52.3738 | 4.2558 | Concentrations in ng m-3 from CSIRO analysis
ASP10 | Mayfield | 2014-05-10 | NH4+ | Ammonium | 108.5926 | 8.8025 | Concentrations in ng m-3 from CSIRO analysis
ASP10 | Mayfield | 2014-05-13 | NH4+ | Ammonium | 74.407 | 6.0365 | Concentrations in ng m-3 from CSIRO analysis
ASP10 | Mayfield | 2014-05-16 | NH4+ | Ammonium | 111.6687 | 9.0515 | Concentrations in ng m-3 from CSIRO analysis
ASP10 | Mayfield | 2014-05-19 | NH4+ | Ammonium | 55.5792 | 4.5147 | Concentrations in ng m-3 from CSIRO analysis
ASP10 | Mayfield | 2014-05-22 | NH4+ | Ammonium | 428.0706 | 34.6754 | Concentrations in ng m-3 from CSIRO analysis
ASP10 | Mayfield | 2014-05-25 | NH4+ | Ammonium | 150.1169 | 12.1642 | Concentrations in ng m-3 from CSIRO analysis
ASP10 | Mayfield | 2014-05-28 | NH4+ | Ammonium | 120.5823 | 9.7731 | Concentrations in ng m-3 from CSIRO analysis
ASP10 | Mayfield | 2014-05-31 | NH4+ | Ammonium | 125.5292 | 10.1735 | Concentrations in ng m-3 from CSIRO analysis
ASP10 | Mayfield | 2014-06-03 | NH4+ | Ammonium | 87.6371 | 7.1067 | Concentrations in ng m-3 from CSIRO analysis
ASP10 | Mayfield | 2014-06-06 | NH4+ | Ammonium | 58.9879 | 4.7901 | Concentrations in ng m-3 from CSIRO analysis
ASP10 | Mayfield | 2014-06-09 | NH4+ | Ammonium | 19.1893 | 1.591 | Concentrations in ng m-3 from CSIRO analysis
ASP10 | Mayfield | 2014-06-12 | NH4+ | Ammonium | 78.5374 | 6.3706 | Concentrations in ng m-3 from CSIRO analysis
ASP10 | Mayfield | 2014-06-15 | NH4+ | Ammonium | 173.3586 | 14.0461 | Concentrations in ng m-3 from CSIRO analysis
ASP10 | Mayfield | 2014-06-18 | NH4+ | Ammonium | 143.0813 | 11.5946 | Concentrations in ng m-3 from CSIRO analysis
ASP10 | Mayfield | 2014-06-21 | NH4+ | Ammonium | 140.1987 | 11.3612 | Concentrations in ng m-3 from CSIRO analysis
ASP10 | Mayfield | 2014-06-24 | NH4+ | Ammonium | 22.1954 | 1.8296 | Concentrations in ng m-3 from CSIRO analysis
ASP10 | Mayfield | 2014-06-27 | NH4+ | Ammonium | 155.1349 | 12.5705 | Concentrations in ng m-3 from CSIRO analysis
ASP10 | Mayfield | 2014-06-30 | NH4+ | Ammonium | 19.8462 | 1.643 | Concentrations in ng m-3 from CSIRO analysis
ASP10 | Mayfield | 2014-07-03 | NH4+ | Ammonium | 428.818 | 34.7359 | Concentrations in ng m-3 from CSIRO analysis
ASP10 | Mayfield | 2014-07-06 | NH4+ | Ammonium | 9.0089 | 0.80477 | Concentrations in ng m-3 from CSIRO analysis
ASP10 | Mayfield | 2014-07-09 | NH4+ | Ammonium | 43.7719 | 3.5617 | Concentrations in ng m-3 from CSIRO analysis
ASP10 | Mayfield | 2014-07-12 | NH4+ | Ammonium | 58.0449 | 4.7139 | Concentrations in ng m-3 from CSIRO analysis
ASP10 | Mayfield | 2014-07-15 | NH4+ | Ammonium | 154.5406 | 12.5224 | Concentrations in ng m-3 from CSIRO analysis
ASP10 | Mayfield | 2014-07-18 | NH4+ | Ammonium | 31.4635 | 2.571 | Concentrations in ng m-3 from CSIRO analysis
ASP10 | Mayfield | 2014-07-21 | NH4+ | Ammonium | 123.9045 | 10.042 | Concentrations in ng m-3 from CSIRO analysis
ASP10 | Mayfield | 2014-07-24 | NH4+ | Ammonium | 169.2578 | 13.7141 | Concentrations in ng m-3 from CSIRO analysis
ASP10 | Mayfield | 2014-07-27 | NH4+ | Ammonium | 113.9589 | 9.2369 | Concentrations in ng m-3 from CSIRO analysis
ASP10 | Mayfield | 2014-07-30 | NH4+ | Ammonium | 94.9759 | 7.7005 | Concentrations in ng m-3 from CSIRO analysis
ASP10 | Mayfield | 2014-08-02 | NH4+ | Ammonium | 14.437 | 1.2176 | Concentrations in ng m-3 from CSIRO analysis
ASP10 | Mayfield | 2014-08-05 | NH4+ | Ammonium | 129.7089 | 10.5119 | Concentrations in ng m-3 from CSIRO analysis
ASP10 | Mayfield | 2014-08-08 | NH4+ | Ammonium | 152.2058 | 12.3333 | Concentrations in ng m-3 from CSIRO analysis
ASP10 | Mayfield | 2014-08-11 | NH4+ | Ammonium | 38.8249 | 3.1631 | Concentrations in ng m-3 from CSIRO analysis
ASP10 | Mayfield | 2014-08-14 | NH4+ | Ammonium | 108.6736 | 8.8091 | Concentrations in ng m-3 from CSIRO analysis
ASP10 | Mayfield | 2014-08-17 | NH4+ | Ammonium | 101.4338 | 8.2231 | Concentrations in ng m-3 from CSIRO analysis
ASP10 | Mayfield | 2014-08-20 | NH4+ | Ammonium | 31.408 | 2.5666 | Concentrations in ng m-3 from CSIRO analysis
ASP10 | Mayfield | 2014-08-23 | NH4+ | Ammonium | 69.3767 | 5.6297 | Concentrations in ng m-3 from CSIRO analysis
ASP10 | Mayfield | 2014-08-26 | NH4+ | Ammonium | 57.7169 | 4.6874 | Concentrations in ng m-3 from CSIRO analysis
ASP10 | Mayfield | 2014-08-29 | NH4+ | Ammonium | 29.87 | 2.4432 | Concentrations in ng m-3 from CSIRO analysis
ASP10 | Mayfield | 2014-09-01 | NH4+ | Ammonium | 223.2246 | 18.0844 | Concentrations in ng m-3 from CSIRO analysis
ASP10 | Mayfield | 2014-09-04 | NH4+ | Ammonium | 12.3671 | 1.0577 | Concentrations in ng m-3 from CSIRO analysis
ASP10 | Mayfield | 2014-09-07 | NH4+ | Ammonium | 45.1608 | 3.6737 | Concentrations in ng m-3 from CSIRO analysis
ASP10 | Mayfield | 2014-09-10 | NH4+ | Ammonium | 78.8048 | 6.3922 | Concentrations in ng m-3 from CSIRO analysis
ASP10 | Mayfield | 2014-09-13 | NH4+ | Ammonium | 94.5809 | 7.6686 | Concentrations in ng m-3 from CSIRO analysis
ASP10 | Mayfield | 2014-09-16 | NH4+ | Ammonium | 340.2076 | 27.5589 | Concentrations in ng m-3 from CSIRO analysis
ASP10 | Mayfield | 2014-09-19 | NH4+ | Ammonium | 160.5137 | 13.006 | Concentrations in ng m-3 from CSIRO analysis
ASP10 | Mayfield | 2014-09-22 | NH4+ | Ammonium | 79.1839 | 6.4229 | Concentrations in ng m-3 from CSIRO analysis
ASP10 | Mayfield | 2014-09-25 | NH4+ | Ammonium | 96.3806 | 7.8142 | Concentrations in ng m-3 from CSIRO analysis
ASP10 | Mayfield | 2014-09-28 | NH4+ | Ammonium | 151.76 | 12.2972 | Concentrations in ng m-3 from CSIRO analysis
ASP10 | Mayfield | 2014-10-01 | NH4+ | Ammonium | 49.3603 | 4.0126 | Concentrations in ng m-3 from CSIRO analysis
ASP10 | Mayfield | 2014-10-04 | NH4+ | Ammonium | 183.0214 | 14.8286 | Concentrations in ng m-3 from CSIRO analysis
ASP10 | Mayfield | 2014-10-07 | NH4+ | Ammonium | 114.2918 | 9.2639 | Concentrations in ng m-3 from CSIRO analysis
ASP10 | Mayfield | 2014-10-10 | NH4+ | Ammonium | 113.521 | 9.2015 | Concentrations in ng m-3 from CSIRO analysis
ASP10 | Mayfield | 2014-10-13 | NH4+ | Ammonium | 381.5667 | 30.9088 | Concentrations in ng m-3 from CSIRO analysis
ASP10 | Mayfield | 2014-10-16 | NH4+ | Ammonium | 176.2352 | 14.2791 | Concentrations in ng m-3 from CSIRO analysis
ASP10 | Mayfield | 2014-10-19 | NH4+ | Ammonium | 126.8913 | 10.2838 | Concentrations in ng m-3 from CSIRO analysis
ASP10 | Mayfield | 2014-10-22 | NH4+ | Ammonium | 51.4737 | 4.1832 | Concentrations in ng m-3 from CSIRO analysis
ASP10 | Mayfield | 2014-10-25 | NH4+ | Ammonium | 555.389 | 44.9878 | Concentrations in ng m-3 from CSIRO analysis
ASP10 | Mayfield | 2014-10-28 | NH4+ | Ammonium | 72.8282 | 5.9088 | Concentrations in ng m-3 from CSIRO analysis
ASP10 | Mayfield | 2014-10-31 | NH4+ | Ammonium | 281.6038 | 22.8124 | Concentrations in ng m-3 from CSIRO analysis
ASP10 | Mayfield | 2014-11-03 | NH4+ | Ammonium | 160.7531 | 13.0254 | Concentrations in ng m-3 from CSIRO analysis
ASP10 | Mayfield | 2014-11-06 | NH4+ | Ammonium | 120.8993 | 9.7987 | Concentrations in ng m-3 from CSIRO analysis
ASP10 | Mayfield | 2014-11-09 | NH4+ | Ammonium | 375.0582 | 30.3816 | Concentrations in ng m-3 from CSIRO analysis
ASP10 | Mayfield | 2014-11-12 | NH4+ | Ammonium | 138.7663 | 11.2452 | Concentrations in ng m-3 from CSIRO analysis
ASP10 | Mayfield | 2014-11-15 | NH4+ | Ammonium | 97.7713 | 7.9267 | Concentrations in ng m-3 from CSIRO analysis
ASP10 | Mayfield | 2014-11-18 | NH4+ | Ammonium | 292.8026 | 23.7194 | Concentrations in ng m-3 from CSIRO analysis
ASP10 | Mayfield | 2014-11-21 | NH4+ | Ammonium | 206.0486 | 16.6934 | Concentrations in ng m-3 from CSIRO analysis
ASP10 | Mayfield | 2014-11-24 | NH4+ | Ammonium | 680.6209 | 55.1313 | Concentrations in ng m-3 from CSIRO analysis
ASP10 | Mayfield | 2014-11-27 | NH4+ | Ammonium | 77.3503 | 6.2746 | Concentrations in ng m-3 from CSIRO analysis
ASP10 | Mayfield | 2014-11-30 | NH4+ | Ammonium | 326.5762 | 26.4549 | Concentrations in ng m-3 from CSIRO analysis
ASP10 | Mayfield | 2014-12-03 | NH4+ | Ammonium | 191.8579 | 15.5442 | Concentrations in ng m-3 from CSIRO analysis
ASP10 | Mayfield | 2014-12-06 | NH4+ | Ammonium | 434.8019 | 35.2206 | Concentrations in ng m-3 from CSIRO analysis
ASP10 | Mayfield | 2014-12-09 | NH4+ | Ammonium | 234.8895 | 19.0291 | Concentrations in ng m-3 from CSIRO analysis
ASP10 | Mayfield | 2014-12-12 | NH4+ | Ammonium | 33.7912 | 2.758 | Concentrations in ng m-3 from CSIRO analysis
ASP10 | Mayfield | 2014-12-15 | NH4+ | Ammonium | 105.2606 | 8.5329 | Concentrations in ng m-3 from CSIRO analysis
ASP10 | Mayfield | 2014-12-18 | NH4+ | Ammonium | 146.9077 | 11.9044 | Concentrations in ng m-3 from CSIRO analysis
ASP10 | Mayfield | 2014-12-21 | NH4+ | Ammonium | 345.7763 | 28.0099 | Concentrations in ng m-3 from CSIRO analysis
ASP10 | Mayfield | 2014-12-24 | NH4+ | Ammonium | 301.1099 | 24.3923 | Concentrations in ng m-3 from CSIRO analysis
ASP10 | Mayfield | 2014-12-27 | NH4+ | Ammonium | 77.6932 | 6.3023 | Concentrations in ng m-3 from CSIRO analysis
ASP10 | Mayfield | 2014-12-30 | NH4+ | Ammonium | 171.3083 | 13.8801 | Concentrations in ng m-3 from CSIRO analysis
ASP10 | Mayfield | 2015-01-02 | NH4+ | Ammonium | 468.6794 | 37.9645 | Concentrations in ng m-3 from CSIRO analysis
ASP10 | Mayfield | 2015-01-05 | NH4+ | Ammonium | 179.2197 | 14.5208 | Concentrations in ng m-3 from CSIRO analysis
ASP10 | Mayfield | 2015-01-08 | NH4+ | Ammonium | 166.0283 | 13.4526 | Concentrations in ng m-3 from CSIRO analysis
ASP10 | Mayfield | 2015-01-11 | NH4+ | Ammonium | 136.016 | 11.0225 | Concentrations in ng m-3 from CSIRO analysis
ASP10 | Mayfield | 2015-01-14 | NH4+ | Ammonium | 203.7044 | 16.5035 | Concentrations in ng m-3 from CSIRO analysis
ASP10 | Mayfield | 2015-01-17 | NH4+ | Ammonium | 349.5828 | 28.3182 | Concentrations in ng m-3 from CSIRO analysis
ASP10 | Mayfield | 2015-01-20 | NH4+ | Ammonium | 103.6276 | 8.4007 | Concentrations in ng m-3 from CSIRO analysis
ASP10 | Mayfield | 2015-01-23 | NH4+ | Ammonium | 57.2594 | 4.6504 | Concentrations in ng m-3 from CSIRO analysis
ASP10 | Mayfield | 2015-01-26 | NH4+ | Ammonium | 141.1489 | 11.4381 | Concentrations in ng m-3 from CSIRO analysis
ASP10 | Mayfield | 2015-01-29 | NH4+ | Ammonium | 51.6887 | 4.2005 | Concentrations in ng m-3 from CSIRO analysis
ASP10 | Mayfield | 2015-02-01 | NH4+ | Ammonium | 180.2383 | 14.6032 | Concentrations in ng m-3 from CSIRO analysis
ASP10 | Mayfield | 2015-02-04 | NH4+ | Ammonium | 78.3402 | 6.3546 | Concentrations in ng m-3 from CSIRO analysis
ASP10 | Mayfield | 2015-02-07 | NH4+ | Ammonium | 199.4913 | 16.1624 | Concentrations in ng m-3 from CSIRO analysis
ASP10 | Mayfield | 2015-02-10 | NH4+ | Ammonium | 185.6945 | 15.0451 | Concentrations in ng m-3 from CSIRO analysis
ASP10 | Mayfield | 2015-02-13 | NH4+ | Ammonium | 90.2976 | 7.322 | Concentrations in ng m-3 from CSIRO analysis
ASP10 | Mayfield | 2015-02-16 | NH4+ | Ammonium | 197.4092 | 15.9937 | Concentrations in ng m-3 from CSIRO analysis
ASP10 | Mayfield | 2015-02-19 | NH4+ | Ammonium | 116.7255 | 9.4609 | Concentrations in ng m-3 from CSIRO analysis
ASP10 | Mayfield | 2015-02-22 | NH4+ | Ammonium | 146.1616 | 11.844 | Concentrations in ng m-3 from CSIRO analysis
ASP10 | Mayfield | 2015-02-25 | NH4+ | Ammonium | 60.6323 | 4.9229 | Concentrations in ng m-3 from CSIRO analysis
ASP10 | Mayfield | 2015-02-28 | NH4+ | Ammonium | 263.4228 | 21.3399 | Concentrations in ng m-3 from CSIRO analysis
ASP12 | Newcastle | 2014-03-02 | NH4+ | Ammonium | 56.79 | 4.6158 | Concentrations in ng m-3 from CSIRO analysis
ASP12 | Newcastle | 2014-03-05 | NH4+ | Ammonium | 223.82 | 18.1337 | Concentrations in ng m-3 from CSIRO analysis
ASP12 | Newcastle | 2014-03-08 | NH4+ | Ammonium | 77.4 | 6.2807 | Concentrations in ng m-3 from CSIRO analysis
ASP12 | Newcastle | 2014-03-11 | NH4+ | Ammonium | 145.05 | 11.7549 | Concentrations in ng m-3 from CSIRO analysis
ASP12 | Newcastle | 2014-03-14 | NH4+ | Ammonium | 207.6 | 16.8201 | Concentrations in ng m-3 from CSIRO analysis
ASP12 | Newcastle | 2014-03-17 | NH4+ | Ammonium | 281.31 | 22.7892 | Concentrations in ng m-3 from CSIRO analysis
ASP12 | Newcastle | 2014-03-20 | NH4+ | Ammonium | 267.24 | 21.6497 | Concentrations in ng m-3 from CSIRO analysis
ASP12 | Newcastle | 2014-03-23 | NH4+ | Ammonium | 426.95 | 34.5847 | Concentrations in ng m-3 from CSIRO analysis
ASP12 | Newcastle | 2014-03-26 | NH4+ | Ammonium | 95.54 | 7.7481 | Concentrations in ng m-3 from CSIRO analysis
ASP12 | Newcastle | 2014-03-29 | NH4+ | Ammonium | 223.65 | 18.1199 | Concentrations in ng m-3 from CSIRO analysis
ASP12 | Newcastle | 2014-04-01 | NH4+ | Ammonium | 196.69 | 15.9363 | Concentrations in ng m-3 from CSIRO analysis
ASP12 | Newcastle | 2014-04-04 | NH4+ | Ammonium | 213 | 17.2574 | Concentrations in ng m-3 from CSIRO analysis
ASP12 | Newcastle | 2014-04-07 | NH4+ | Ammonium | 21.05 | 1.7464 | Concentrations in ng m-3 from CSIRO analysis
ASP12 | Newcastle | 2014-04-10 | NH4+ | Ammonium | 127.71 | 10.351 | Concentrations in ng m-3 from CSIRO analysis
ASP12 | Newcastle | 2014-04-13 | NH4+ | Ammonium | 21.49 | 1.7811 | Concentrations in ng m-3 from CSIRO analysis
ASP12 | Newcastle | 2014-04-16 | NH4+ | Ammonium | 42.79 | 3.4867 | Concentrations in ng m-3 from CSIRO analysis
ASP12 | Newcastle | 2014-04-19 | NH4+ | Ammonium | 142.76 | 11.5696 | Concentrations in ng m-3 from CSIRO analysis
ASP12 | Newcastle | 2014-04-22 | NH4+ | Ammonium | 224.2 | 18.164 | Concentrations in ng m-3 from CSIRO analysis
ASP12 | Newcastle | 2014-04-25 | NH4+ | Ammonium | 98.13 | 7.9573 | Concentrations in ng m-3 from CSIRO analysis
ASP12 | Newcastle | 2014-04-28 | NH4+ | Ammonium | 59.75 | 4.8544 | Concentrations in ng m-3 from CSIRO analysis
ASP12 | Newcastle | 2014-05-01 | NH4+ | Ammonium | 90.89 | 7.3718 | Concentrations in ng m-3 from CSIRO analysis
ASP12 | Newcastle | 2014-05-04 | NH4+ | Ammonium | 76.3 | 6.192 | Concentrations in ng m-3 from CSIRO analysis
ASP12 | Newcastle | 2014-05-07 | NH4+ | Ammonium | 72.89 | 5.9164 | Concentrations in ng m-3 from CSIRO analysis
ASP12 | Newcastle | 2014-05-10 | NH4+ | Ammonium | 144.86 | 11.7396 | Concentrations in ng m-3 from CSIRO analysis
ASP12 | Newcastle | 2014-05-13 | NH4+ | Ammonium | 57.88 | 4.7032 | Concentrations in ng m-3 from CSIRO analysis
ASP12 | Newcastle | 2014-05-16 | NH4+ | Ammonium | 130.16 | 10.5497 | Concentrations in ng m-3 from CSIRO analysis
ASP12 | Newcastle | 2014-05-19 | NH4+ | Ammonium | 62.69 | 5.0916 | Concentrations in ng m-3 from CSIRO analysis
ASP12 | Newcastle | 2014-05-22 | NH4+ | Ammonium | 433.82 | 35.1412 | Concentrations in ng m-3 from CSIRO analysis
ASP12 | Newcastle | 2014-05-25 | NH4+ | Ammonium | 87.25 | 7.0771 | Concentrations in ng m-3 from CSIRO analysis
ASP12 | Newcastle | 2014-05-28 | NH4+ | Ammonium | 117.83 | 9.5516 | Concentrations in ng m-3 from CSIRO analysis
ASP12 | Newcastle | 2014-05-31 | NH4+ | Ammonium | 52.12 | 4.2387 | Concentrations in ng m-3 from CSIRO analysis
ASP12 | Newcastle | 2014-06-03 | NH4+ | Ammonium | 84.26 | 6.8355 | Concentrations in ng m-3 from CSIRO analysis
ASP12 | Newcastle | 2014-06-06 | NH4+ | Ammonium | 37.11 | 3.0292 | Concentrations in ng m-3 from CSIRO analysis
ASP12 | Newcastle | 2014-06-09 | NH4+ | Ammonium | 17.47 | 1.464 | Concentrations in ng m-3 from CSIRO analysis
ASP12 | Newcastle | 2014-06-12 | NH4+ | Ammonium | 97.54 | 7.9096 | Concentrations in ng m-3 from CSIRO analysis
ASP12 | Newcastle | 2014-06-15 | NH4+ | Ammonium | 148.57 | 12.04 | Concentrations in ng m-3 from CSIRO analysis
ASP12 | Newcastle | 2014-06-18 | NH4+ | Ammonium | 167.25 | 13.5525 | Concentrations in ng m-3 from CSIRO analysis
ASP12 | Newcastle | 2014-06-21 | NH4+ | Ammonium | 150.6 | 12.2046 | Concentrations in ng m-3 from CSIRO analysis
ASP12 | Newcastle | 2014-06-24 | NH4+ | Ammonium | 23.84 | 1.9674 | Concentrations in ng m-3 from CSIRO analysis
ASP12 | Newcastle | 2014-06-27 | NH4+ | Ammonium | 168.59 | 13.6607 | Concentrations in ng m-3 from CSIRO analysis
ASP12 | Newcastle | 2014-06-30 | NH4+ | Ammonium | 18.98 | 1.5827 | Concentrations in ng m-3 from CSIRO analysis
ASP12 | Newcastle | 2014-07-03 | NH4+ | Ammonium | 439.01 | 35.5619 | Concentrations in ng m-3 from CSIRO analysis
ASP12 | Newcastle | 2014-07-06 | NH4+ | Ammonium | 8.59 | 0.79091 | Concentrations in ng m-3 from CSIRO analysis
ASP12 | Newcastle | 2014-07-09 | NH4+ | Ammonium | 86.48 | 7.0152 | Concentrations in ng m-3 from CSIRO analysis
ASP12 | Newcastle | 2014-07-12 | NH4+ | Ammonium | 61.28 | 4.9783 | Concentrations in ng m-3 from CSIRO analysis
ASP12 | Newcastle | 2014-07-15 | NH4+ | Ammonium | 267.98 | 21.7094 | Concentrations in ng m-3 from CSIRO analysis
ASP12 | Newcastle | 2014-07-18 | NH4+ | Ammonium | 29.99 | 2.4584 | Concentrations in ng m-3 from CSIRO analysis
ASP12 | Newcastle | 2014-07-21 | NH4+ | Ammonium | 157.47 | 12.7604 | Concentrations in ng m-3 from CSIRO analysis
ASP12 | Newcastle | 2014-07-24 | NH4+ | Ammonium | 332.12 | 26.9046 | Concentrations in ng m-3 from CSIRO analysis
ASP12 | Newcastle | 2014-07-27 | NH4+ | Ammonium | 134.99 | 10.9411 | Concentrations in ng m-3 from CSIRO analysis
ASP12 | Newcastle | 2014-07-30 | NH4+ | Ammonium | 112.53 | 9.1224 | Concentrations in ng m-3 from CSIRO analysis
ASP12 | Newcastle | 2014-08-02 | NH4+ | Ammonium | 18.24 | 1.5249 | Concentrations in ng m-3 from CSIRO analysis
ASP12 | Newcastle | 2014-08-05 | NH4+ | Ammonium | 167.14 | 13.5432 | Concentrations in ng m-3 from CSIRO analysis
ASP12 | Newcastle | 2014-08-08 | NH4+ | Ammonium | 116.35 | 9.4321 | Concentrations in ng m-3 from CSIRO analysis
ASP12 | Newcastle | 2014-08-11 | NH4+ | Ammonium | 41.5 | 3.3827 | Concentrations in ng m-3 from CSIRO analysis
ASP12 | Newcastle | 2014-08-14 | NH4+ | Ammonium | 92.95 | 7.5385 | Concentrations in ng m-3 from CSIRO analysis
ASP12 | Newcastle | 2014-08-17 | NH4+ | Ammonium | 87.19 | 7.0726 | Concentrations in ng m-3 from CSIRO analysis
ASP12 | Newcastle | 2014-08-20 | NH4+ | Ammonium | 38.65 | 3.1531 | Concentrations in ng m-3 from CSIRO analysis
ASP12 | Newcastle | 2014-08-23 | NH4+ | Ammonium | 27.67 | 2.273 | Concentrations in ng m-3 from CSIRO analysis
ASP12 | Newcastle | 2014-08-26 | NH4+ | Ammonium | 26.9 | 2.2114 | Concentrations in ng m-3 from CSIRO analysis
ASP12 | Newcastle | 2014-08-29 | NH4+ | Ammonium | 39.82 | 3.2472 | Concentrations in ng m-3 from CSIRO analysis
ASP12 | Newcastle | 2014-09-01 | NH4+ | Ammonium | 237.47 | 19.2384 | Concentrations in ng m-3 from CSIRO analysis
ASP12 | Newcastle | 2014-09-04 | NH4+ | Ammonium | 16.11 | 1.3584 | Concentrations in ng m-3 from CSIRO analysis
ASP12 | Newcastle | 2014-09-07 | NH4+ | Ammonium | 45.67 | 3.7182 | Concentrations in ng m-3 from CSIRO analysis
ASP12 | Newcastle | 2014-09-10 | NH4+ | Ammonium | 138.99 | 11.2647 | Concentrations in ng m-3 from CSIRO analysis
ASP12 | Newcastle | 2014-09-13 | NH4+ | Ammonium | 76.89 | 6.2391 | Concentrations in ng m-3 from CSIRO analysis
ASP12 | Newcastle | 2014-09-16 | NH4+ | Ammonium | 347.42 | 28.1432 | Concentrations in ng m-3 from CSIRO analysis
ASP12 | Newcastle | 2014-09-19 | NH4+ | Ammonium | 140.24 | 11.3659 | Concentrations in ng m-3 from CSIRO analysis
ASP12 | Newcastle | 2014-09-22 | NH4+ | Ammonium | 94.57 | 7.6698 | Concentrations in ng m-3 from CSIRO analysis
ASP12 | Newcastle | 2014-09-25 | NH4+ | Ammonium | 161.48 | 13.0857 | Concentrations in ng m-3 from CSIRO analysis
ASP12 | Newcastle | 2014-09-28 | NH4+ | Ammonium | 142.84 | 11.5762 | Concentrations in ng m-3 from CSIRO analysis
ASP12 | Newcastle | 2014-10-01 | NH4+ | Ammonium | 54.34 | 4.418 | Concentrations in ng m-3 from CSIRO analysis
ASP12 | Newcastle | 2014-10-04 | NH4+ | Ammonium | 96.54 | 7.8288 | Concentrations in ng m-3 from CSIRO analysis
ASP12 | Newcastle | 2014-10-07 | NH4+ | Ammonium | 109.7 | 8.8936 | Concentrations in ng m-3 from CSIRO analysis
ASP12 | Newcastle | 2014-10-10 | NH4+ | Ammonium | 160.25 | 12.9857 | Concentrations in ng m-3 from CSIRO analysis
ASP12 | Newcastle | 2014-10-13 | NH4+ | Ammonium | 285.86 | 23.1576 | Concentrations in ng m-3 from CSIRO analysis
ASP12 | Newcastle | 2014-10-16 | NH4+ | Ammonium | 182.57 | 14.7926 | Concentrations in ng m-3 from CSIRO analysis
ASP12 | Newcastle | 2014-10-19 | NH4+ | Ammonium | 196.16 | 15.8937 | Concentrations in ng m-3 from CSIRO analysis
ASP12 | Newcastle | 2014-10-22 | NH4+ | Ammonium | 52.53 | 4.2719 | Concentrations in ng m-3 from CSIRO analysis
ASP12 | Newcastle | 2014-10-25 | NH4+ | Ammonium | 562.33 | 45.5504 | Concentrations in ng m-3 from CSIRO analysis
ASP12 | Newcastle | 2014-10-28 | NH4+ | Ammonium | 75.78 | 6.1501 | Concentrations in ng m-3 from CSIRO analysis
ASP12 | Newcastle | 2014-10-31 | NH4+ | Ammonium | 224.27 | 18.1701 | Concentrations in ng m-3 from CSIRO analysis
ASP12 | Newcastle | 2014-11-03 | NH4+ | Ammonium | 106.43 | 8.6295 | Concentrations in ng m-3 from CSIRO analysis
ASP12 | Newcastle | 2014-11-06 | NH4+ | Ammonium | 119.11 | 9.6552 | Concentrations in ng m-3 from CSIRO analysis
ASP12 | Newcastle | 2014-11-09 | NH4+ | Ammonium | 297.8 | 24.1248 | Concentrations in ng m-3 from CSIRO analysis
ASP12 | Newcastle | 2014-11-12 | NH4+ | Ammonium | 118.25 | 9.5856 | Concentrations in ng m-3 from CSIRO analysis
ASP12 | Newcastle | 2014-11-15 | NH4+ | Ammonium | 99.81 | 8.0936 | Concentrations in ng m-3 from CSIRO analysis
ASP12 | Newcastle | 2014-11-18 | NH4+ | Ammonium | 201.4 | 16.3179 | Concentrations in ng m-3 from CSIRO analysis
ASP12 | Newcastle | 2014-11-21 | NH4+ | Ammonium | 214.57 | 17.3841 | Concentrations in ng m-3 from CSIRO analysis
ASP12 | Newcastle | 2014-11-24 | NH4+ | Ammonium | 668.86 | 54.1786 | Concentrations in ng m-3 from CSIRO analysis
ASP12 | Newcastle | 2014-11-27 | NH4+ | Ammonium | 70.14 | 5.6942 | Concentrations in ng m-3 from CSIRO analysis
ASP12 | Newcastle | 2014-11-30 | NH4+ | Ammonium | 179.13 | 14.5144 | Concentrations in ng m-3 from CSIRO analysis
ASP12 | Newcastle | 2014-12-03 | NH4+ | Ammonium | 181.13 | 14.6765 | Concentrations in ng m-3 from CSIRO analysis
ASP12 | Newcastle | 2014-12-06 | NH4+ | Ammonium | 440.04 | 35.6456 | Concentrations in ng m-3 from CSIRO analysis
ASP12 | Newcastle | 2014-12-09 | NH4+ | Ammonium | 196.51 | 15.9216 | Concentrations in ng m-3 from CSIRO analysis
ASP12 | Newcastle | 2014-12-12 | NH4+ | Ammonium | 36.59 | 2.9876 | Concentrations in ng m-3 from CSIRO analysis
ASP12 | Newcastle | 2014-12-15 | NH4+ | Ammonium | 78.68 | 6.3838 | Concentrations in ng m-3 from CSIRO analysis
ASP12 | Newcastle | 2014-12-18 | NH4+ | Ammonium | 138.49 | 11.2243 | Concentrations in ng m-3 from CSIRO analysis
ASP12 | Newcastle | 2014-12-21 | NH4+ | Ammonium | 216.51 | 17.5417 | Concentrations in ng m-3 from CSIRO analysis
ASP12 | Newcastle | 2014-12-24 | NH4+ | Ammonium | 283.62 | 22.9764 | Concentrations in ng m-3 from CSIRO analysis
ASP12 | Newcastle | 2014-12-27 | NH4+ | Ammonium | 46.79 | 3.8084 | Concentrations in ng m-3 from CSIRO analysis
ASP12 | Newcastle | 2014-12-30 | NH4+ | Ammonium | 117.76 | 9.5463 | Concentrations in ng m-3 from CSIRO analysis
ASP12 | Newcastle | 2015-01-02 | NH4+ | Ammonium | 337.35 | 27.3282 | Concentrations in ng m-3 from CSIRO analysis
ASP12 | Newcastle | 2015-01-05 | NH4+ | Ammonium | 111.26 | 9.0202 | Concentrations in ng m-3 from CSIRO analysis
ASP12 | Newcastle | 2015-01-08 | NH4+ | Ammonium | 159.4 | 12.9166 | Concentrations in ng m-3 from CSIRO analysis
ASP12 | Newcastle | 2015-01-11 | NH4+ | Ammonium | 101.43 | 8.2245 | Concentrations in ng m-3 from CSIRO analysis
ASP12 | Newcastle | 2015-01-14 | NH4+ | Ammonium | 3.12 | 0.4536 | Concentrations in ng m-3 from CSIRO analysis
ASP12 | Newcastle | 2015-01-17 | NH4+ | Ammonium | 330.01 | 26.7336 | Concentrations in ng m-3 from CSIRO analysis
ASP12 | Newcastle | 2015-01-20 | NH4+ | Ammonium | 87.52 | 7.0987 | Concentrations in ng m-3 from CSIRO analysis
ASP12 | Newcastle | 2015-01-23 | NH4+ | Ammonium | 72.63 | 5.8954 | Concentrations in ng m-3 from CSIRO analysis
ASP12 | Newcastle | 2015-01-26 | NH4+ | Ammonium | 102.76 | 8.3324 | Concentrations in ng m-3 from CSIRO analysis
ASP12 | Newcastle | 2015-01-29 | NH4+ | Ammonium | 54.28 | 4.4129 | Concentrations in ng m-3 from CSIRO analysis
ASP12 | Newcastle | 2015-02-01 | NH4+ | Ammonium | 136.42 | 11.0567 | Concentrations in ng m-3 from CSIRO analysis
ASP12 | Newcastle | 2015-02-04 | NH4+ | Ammonium | 138.06 | 11.189 | Concentrations in ng m-3 from CSIRO analysis
ASP12 | Newcastle | 2015-02-07 | NH4+ | Ammonium | 192.25 | 15.5766 | Concentrations in ng m-3 from CSIRO analysis
ASP12 | Newcastle | 2015-02-10 | NH4+ | Ammonium | 153.2 | 12.4146 | Concentrations in ng m-3 from CSIRO analysis
ASP12 | Newcastle | 2015-02-13 | NH4+ | Ammonium | 119.43 | 9.6815 | Concentrations in ng m-3 from CSIRO analysis
ASP12 | Newcastle | 2015-02-16 | NH4+ | Ammonium | 134.6 | 10.9088 | Concentrations in ng m-3 from CSIRO analysis
ASP12 | Newcastle | 2015-02-19 | NH4+ | Ammonium | 77.14 | 6.2598 | Concentrations in ng m-3 from CSIRO analysis
ASP12 | Newcastle | 2015-02-22 | NH4+ | Ammonium | 28.18 | 2.3136 | Concentrations in ng m-3 from CSIRO analysis
ASP12 | Newcastle | 2015-02-25 | NH4+ | Ammonium | 61.62 | 5.005 | Concentrations in ng m-3 from CSIRO analysis
ASP12 | Newcastle | 2015-02-28 | NH4+ | Ammonium | 205.7 | 16.6663 | Concentrations in ng m-3 from CSIRO analysis
ASP14 | Beresfield | 2014-03-02 | NH4+ | Ammonium | 53.16 | 4.3159 | Concentrations in ng m-3 from CSIRO analysis
ASP14 | Beresfield | 2014-03-05 | NH4+ | Ammonium | 370.52 | 30.0133 | Concentrations in ng m-3 from CSIRO analysis
ASP14 | Beresfield | 2014-03-08 | NH4+ | Ammonium | 71.71 | 5.8161 | Concentrations in ng m-3 from CSIRO analysis
ASP14 | Beresfield | 2014-03-11 | NH4+ | Ammonium | 63.5 | 5.152 | Concentrations in ng m-3 from CSIRO analysis
ASP14 | Beresfield | 2014-03-14 | NH4+ | Ammonium | 168.42 | 13.6453 | Concentrations in ng m-3 from CSIRO analysis
ASP14 | Beresfield | 2014-03-17 | NH4+ | Ammonium | 213.49 | 17.2952 | Concentrations in ng m-3 from CSIRO analysis
ASP14 | Beresfield | 2014-03-20 | NH4+ | Ammonium | 270.34 | 21.8996 | Concentrations in ng m-3 from CSIRO analysis
ASP14 | Beresfield | 2014-03-23 | NH4+ | Ammonium | 793.23 | 64.2523 | Concentrations in ng m-3 from CSIRO analysis
ASP14 | Beresfield | 2014-03-26 | NH4+ | Ammonium | 114.8 | 9.3035 | Concentrations in ng m-3 from CSIRO analysis
ASP14 | Beresfield | 2014-03-29 | NH4+ | Ammonium | 301.39 | 24.414 | Concentrations in ng m-3 from CSIRO analysis
ASP14 | Beresfield | 2014-04-01 | NH4+ | Ammonium | 218.94 | 17.7369 | Concentrations in ng m-3 from CSIRO analysis
ASP14 | Beresfield | 2014-04-04 | NH4+ | Ammonium | 438.67 | 35.5338 | Concentrations in ng m-3 from CSIRO analysis
ASP14 | Beresfield | 2014-04-07 | NH4+ | Ammonium | 32.3 | 2.6321 | Concentrations in ng m-3 from CSIRO analysis
ASP14 | Beresfield | 2014-04-10 | NH4+ | Ammonium | 96.71 | 7.8387 | Concentrations in ng m-3 from CSIRO analysis
ASP14 | Beresfield | 2014-04-13 | NH4+ | Ammonium | 37.7 | 3.0675 | Concentrations in ng m-3 from CSIRO analysis
ASP14 | Beresfield | 2014-04-16 | NH4+ | Ammonium | 45.99 | 3.7365 | Concentrations in ng m-3 from CSIRO analysis
ASP14 | Beresfield | 2014-04-19 | NH4+ | Ammonium | 204.83 | 16.594 | Concentrations in ng m-3 from CSIRO analysis
ASP14 | Beresfield | 2014-04-22 | NH4+ | Ammonium | 184.2 | 14.9229 | Concentrations in ng m-3 from CSIRO analysis
ASP14 | Beresfield | 2014-04-25 | NH4+ | Ammonium | 51.01 | 4.1418 | Concentrations in ng m-3 from CSIRO analysis
ASP14 | Beresfield | 2014-04-28 | NH4+ | Ammonium | 49.61 | 4.0293 | Concentrations in ng m-3 from CSIRO analysis
ASP14 | Beresfield | 2014-05-01 | NH4+ | Ammonium | 107.67 | 8.7261 | Concentrations in ng m-3 from CSIRO analysis
ASP14 | Beresfield | 2014-05-04 | NH4+ | Ammonium | 83.94 | 6.8056 | Concentrations in ng m-3 from CSIRO analysis
ASP14 | Beresfield | 2014-05-07 | NH4+ | Ammonium | 105.64 | 8.5621 | Concentrations in ng m-3 from CSIRO analysis
ASP14 | Beresfield | 2014-05-10 | NH4+ | Ammonium | 170.21 | 13.7899 | Concentrations in ng m-3 from CSIRO analysis
ASP14 | Beresfield | 2014-05-13 | NH4+ | Ammonium | 139.56 | 11.3082 | Concentrations in ng m-3 from CSIRO analysis
ASP14 | Beresfield | 2014-05-16 | NH4+ | Ammonium | 155.22 | 12.5758 | Concentrations in ng m-3 from CSIRO analysis
ASP14 | Beresfield | 2014-05-19 | NH4+ | Ammonium | 96.64 | 7.8329 | Concentrations in ng m-3 from CSIRO analysis
ASP14 | Beresfield | 2014-05-22 | NH4+ | Ammonium | 518.46 | 41.9961 | Concentrations in ng m-3 from CSIRO analysis
ASP14 | Beresfield | 2014-05-25 | NH4+ | Ammonium | 222.41 | 18.0172 | Concentrations in ng m-3 from CSIRO analysis
ASP14 | Beresfield | 2014-05-28 | NH4+ | Ammonium | 116.23 | 9.4189 | Concentrations in ng m-3 from CSIRO analysis
ASP14 | Beresfield | 2014-05-31 | NH4+ | Ammonium | 50.58 | 4.1076 | Concentrations in ng m-3 from CSIRO analysis
ASP14 | Beresfield | 2014-06-03 | NH4+ | Ammonium | 92.99 | 7.5381 | Concentrations in ng m-3 from CSIRO analysis
ASP14 | Beresfield | 2014-06-06 | NH4+ | Ammonium | 78.26 | 6.3457 | Concentrations in ng m-3 from CSIRO analysis
ASP14 | Beresfield | 2014-06-09 | NH4+ | Ammonium | 40.51 | 3.2942 | Concentrations in ng m-3 from CSIRO analysis
ASP14 | Beresfield | 2014-06-12 | NH4+ | Ammonium | 121.65 | 9.8583 | Concentrations in ng m-3 from CSIRO analysis
ASP14 | Beresfield | 2014-06-15 | NH4+ | Ammonium | 213.88 | 17.3266 | Concentrations in ng m-3 from CSIRO analysis
ASP14 | Beresfield | 2014-06-18 | NH4+ | Ammonium | 106.03 | 8.5935 | Concentrations in ng m-3 from CSIRO analysis
ASP14 | Beresfield | 2014-06-21 | NH4+ | Ammonium | 207.73 | 16.8283 | Concentrations in ng m-3 from CSIRO analysis
ASP14 | Beresfield | 2014-06-24 | NH4+ | Ammonium | 29.27 | 2.3883 | Concentrations in ng m-3 from CSIRO analysis
ASP14 | Beresfield | 2014-06-27 | NH4+ | Ammonium | 181.41 | 14.6967 | Concentrations in ng m-3 from CSIRO analysis
ASP14 | Beresfield | 2014-06-30 | NH4+ | Ammonium | 21.13 | 1.7362 | Concentrations in ng m-3 from CSIRO analysis
ASP14 | Beresfield | 2014-07-03 | NH4+ | Ammonium | 535.15 | 43.3482 | Concentrations in ng m-3 from CSIRO analysis
ASP14 | Beresfield | 2014-07-06 | NH4+ | Ammonium | 15.74 | 1.3077 | Concentrations in ng m-3 from CSIRO analysis
ASP14 | Beresfield | 2014-07-09 | NH4+ | Ammonium | 41.73 | 3.3923 | Concentrations in ng m-3 from CSIRO analysis
ASP14 | Beresfield | 2014-07-12 | NH4+ | Ammonium | 61.33 | 4.9765 | Concentrations in ng m-3 from CSIRO analysis
ASP14 | Beresfield | 2014-07-15 | NH4+ | Ammonium | 347.96 | 28.1861 | Concentrations in ng m-3 from CSIRO analysis
ASP14 | Beresfield | 2014-07-18 | NH4+ | Ammonium | 32.16 | 2.6212 | Concentrations in ng m-3 from CSIRO analysis
ASP14 | Beresfield | 2014-07-21 | NH4+ | Ammonium | 235.63 | 19.0885 | Concentrations in ng m-3 from CSIRO analysis
ASP14 | Beresfield | 2014-07-24 | NH4+ | Ammonium | 358.43 | 29.0347 | Concentrations in ng m-3 from CSIRO analysis
ASP14 | Beresfield | 2014-07-27 | NH4+ | Ammonium | 164.13 | 13.2976 | Concentrations in ng m-3 from CSIRO analysis
ASP14 | Beresfield | 2014-07-30 | NH4+ | Ammonium | 83.33 | 6.7563 | Concentrations in ng m-3 from CSIRO analysis
ASP14 | Beresfield | 2014-08-02 | NH4+ | Ammonium | 21.33 | 1.7518 | Concentrations in ng m-3 from CSIRO analysis
ASP14 | Beresfield | 2014-08-05 | NH4+ | Ammonium | 256.39 | 20.7692 | Concentrations in ng m-3 from CSIRO analysis
ASP14 | Beresfield | 2014-08-08 | NH4+ | Ammonium | 257.74 | 20.8793 | Concentrations in ng m-3 from CSIRO analysis
ASP14 | Beresfield | 2014-08-11 | NH4+ | Ammonium | 64.2 | 5.2085 | Concentrations in ng m-3 from CSIRO analysis
ASP14 | Beresfield | 2014-08-14 | NH4+ | Ammonium | 204.72 | 16.5849 | Concentrations in ng m-3 from CSIRO analysis
ASP14 | Beresfield | 2014-08-17 | NH4+ | Ammonium | 96.15 | 7.7935 | Concentrations in ng m-3 from CSIRO analysis
ASP14 | Beresfield | 2014-08-20 | NH4+ | Ammonium | 49.68 | 4.0347 | Concentrations in ng m-3 from CSIRO analysis
ASP14 | Beresfield | 2014-08-23 | NH4+ | Ammonium | 31.26 | 2.5483 | Concentrations in ng m-3 from CSIRO analysis
ASP14 | Beresfield | 2014-08-26 | NH4+ | Ammonium | 35.66 | 2.903 | Concentrations in ng m-3 from CSIRO analysis
ASP14 | Beresfield | 2014-08-29 | NH4+ | Ammonium | 43.18 | 3.5093 | Concentrations in ng m-3 from CSIRO analysis
ASP14 | Beresfield | 2014-09-01 | NH4+ | Ammonium | 222.68 | 18.0391 | Concentrations in ng m-3 from CSIRO analysis
ASP14 | Beresfield | 2014-09-04 | NH4+ | Ammonium | 17.07 | 1.4132 | Concentrations in ng m-3 from CSIRO analysis
ASP14 | Beresfield | 2014-09-07 | NH4+ | Ammonium | 50.85 | 4.1287 | Concentrations in ng m-3 from CSIRO analysis
ASP14 | Beresfield | 2014-09-10 | NH4+ | Ammonium | 65.37 | 5.3031 | Concentrations in ng m-3 from CSIRO analysis
ASP14 | Beresfield | 2014-09-13 | NH4+ | Ammonium | 55.93 | 4.5394 | Concentrations in ng m-3 from CSIRO analysis
ASP14 | Beresfield | 2014-09-16 | NH4+ | Ammonium | 335.27 | 27.1585 | Concentrations in ng m-3 from CSIRO analysis
ASP14 | Beresfield | 2014-09-19 | NH4+ | Ammonium | 158.37 | 12.831 | Concentrations in ng m-3 from CSIRO analysis
ASP14 | Beresfield | 2014-09-22 | NH4+ | Ammonium | 76.42 | 6.197 | Concentrations in ng m-3 from CSIRO analysis
ASP14 | Beresfield | 2014-09-25 | NH4+ | Ammonium | 130.42 | 10.568 | Concentrations in ng m-3 from CSIRO analysis
ASP14 | Beresfield | 2014-09-28 | NH4+ | Ammonium | 142.4 | 11.5383 | Concentrations in ng m-3 from CSIRO analysis
ASP14 | Beresfield | 2014-10-01 | NH4+ | Ammonium | 66.83 | 5.4212 | Concentrations in ng m-3 from CSIRO analysis
ASP14 | Beresfield | 2014-10-04 | NH4+ | Ammonium | 198.49 | 16.0806 | Concentrations in ng m-3 from CSIRO analysis
ASP14 | Beresfield | 2014-10-07 | NH4+ | Ammonium | 122.81 | 9.9519 | Concentrations in ng m-3 from CSIRO analysis
ASP14 | Beresfield | 2014-10-10 | NH4+ | Ammonium | 153 | 12.3963 | Concentrations in ng m-3 from CSIRO analysis
ASP14 | Beresfield | 2014-10-13 | NH4+ | Ammonium | 182.56 | 14.7899 | Concentrations in ng m-3 from CSIRO analysis
ASP14 | Beresfield | 2014-10-16 | NH4+ | Ammonium | 168.58 | 13.6577 | Concentrations in ng m-3 from CSIRO analysis
ASP14 | Beresfield | 2014-10-19 | NH4+ | Ammonium | 54.33 | 4.4104 | Concentrations in ng m-3 from CSIRO analysis
ASP14 | Beresfield | 2014-10-22 | NH4+ | Ammonium | 29.4 | 2.3994 | Concentrations in ng m-3 from CSIRO analysis
ASP14 | Beresfield | 2014-10-25 | NH4+ | Ammonium | 604.74 | 48.985 | Concentrations in ng m-3 from CSIRO analysis
ASP14 | Beresfield | 2014-10-28 | NH4+ | Ammonium | 63.25 | 5.1314 | Concentrations in ng m-3 from CSIRO analysis
ASP14 | Beresfield | 2014-10-31 | NH4+ | Ammonium | 306.1 | 24.7962 | Concentrations in ng m-3 from CSIRO analysis
ASP14 | Beresfield | 2014-11-03 | NH4+ | Ammonium | 45.32 | 3.682 | Concentrations in ng m-3 from CSIRO analysis
ASP14 | Beresfield | 2014-11-06 | NH4+ | Ammonium | 132.28 | 10.7188 | Concentrations in ng m-3 from CSIRO analysis
ASP14 | Beresfield | 2014-11-09 | NH4+ | Ammonium | 381.49 | 30.902 | Concentrations in ng m-3 from CSIRO analysis
ASP14 | Beresfield | 2014-11-12 | NH4+ | Ammonium | 137.67 | 11.1554 | Concentrations in ng m-3 from CSIRO analysis
ASP14 | Beresfield | 2014-11-15 | NH4+ | Ammonium | 144.88 | 11.7387 | Concentrations in ng m-3 from CSIRO analysis
ASP14 | Beresfield | 2014-11-18 | NH4+ | Ammonium | 371.53 | 30.0952 | Concentrations in ng m-3 from CSIRO analysis
ASP14 | Beresfield | 2014-11-21 | NH4+ | Ammonium | 352.24 | 28.5331 | Concentrations in ng m-3 from CSIRO analysis
ASP14 | Beresfield | 2014-11-24 | NH4+ | Ammonium | 725.09 | 58.7333 | Concentrations in ng m-3 from CSIRO analysis
ASP14 | Beresfield | 2014-11-27 | NH4+ | Ammonium | 73.16 | 5.9331 | Concentrations in ng m-3 from CSIRO analysis
ASP14 | Beresfield | 2014-11-30 | NH4+ | Ammonium | 279.25 | 22.621 | Concentrations in ng m-3 from CSIRO analysis
ASP14 | Beresfield | 2014-12-03 | NH4+ | Ammonium | 245.02 | 19.8486 | Concentrations in ng m-3 from CSIRO analysis
ASP14 | Beresfield | 2014-12-06 | NH4+ | Ammonium | 181.82 | 14.7299 | Concentrations in ng m-3 from CSIRO analysis
ASP14 | Beresfield | 2014-12-09 | NH4+ | Ammonium | 271.35 | 21.9809 | Concentrations in ng m-3 from CSIRO analysis
ASP14 | Beresfield | 2014-12-12 | NH4+ | Ammonium | 35.39 | 2.8812 | Concentrations in ng m-3 from CSIRO analysis
ASP14 | Beresfield | 2014-12-15 | NH4+ | Ammonium | 71.33 | 5.7854 | Concentrations in ng m-3 from CSIRO analysis
ASP14 | Beresfield | 2014-12-18 | NH4+ | Ammonium | 143.05 | 11.5905 | Concentrations in ng m-3 from CSIRO analysis
ASP14 | Beresfield | 2014-12-21 | NH4+ | Ammonium | 178.3 | 14.4456 | Concentrations in ng m-3 from CSIRO analysis
ASP14 | Beresfield | 2014-12-24 | NH4+ | Ammonium | 265.49 | 21.5067 | Concentrations in ng m-3 from CSIRO analysis
ASP14 | Beresfield | 2014-12-27 | NH4+ | Ammonium | 51.27 | 4.1628 | Concentrations in ng m-3 from CSIRO analysis
ASP14 | Beresfield | 2014-12-30 | NH4+ | Ammonium | 133.63 | 10.8282 | Concentrations in ng m-3 from CSIRO analysis
ASP14 | Beresfield | 2015-01-02 | NH4+ | Ammonium | 469.89 | 38.0625 | Concentrations in ng m-3 from CSIRO analysis
ASP14 | Beresfield | 2015-01-05 | NH4+ | Ammonium | 119.49 | 9.683 | Concentrations in ng m-3 from CSIRO analysis
ASP14 | Beresfield | 2015-01-08 | NH4+ | Ammonium | 149.58 | 12.1192 | Concentrations in ng m-3 from CSIRO analysis
ASP14 | Beresfield | 2015-01-11 | NH4+ | Ammonium | 172.24 | 13.9542 | Concentrations in ng m-3 from CSIRO analysis
ASP14 | Beresfield | 2015-01-14 | NH4+ | Ammonium | 170.06 | 13.7779 | Concentrations in ng m-3 from CSIRO analysis
ASP14 | Beresfield | 2015-01-17 | NH4+ | Ammonium | 300.05 | 24.3056 | Concentrations in ng m-3 from CSIRO analysis
ASP14 | Beresfield | 2015-01-20 | NH4+ | Ammonium | 68.47 | 5.5536 | Concentrations in ng m-3 from CSIRO analysis
ASP14 | Beresfield | 2015-01-23 | NH4+ | Ammonium | 46.98 | 3.8166 | Concentrations in ng m-3 from CSIRO analysis
ASP14 | Beresfield | 2015-01-26 | NH4+ | Ammonium | 128.61 | 10.4218 | Concentrations in ng m-3 from CSIRO analysis
ASP14 | Beresfield | 2015-01-29 | NH4+ | Ammonium | 61.98 | 5.0288 | Concentrations in ng m-3 from CSIRO analysis
ASP14 | Beresfield | 2015-02-01 | NH4+ | Ammonium | 160.17 | 12.9771 | Concentrations in ng m-3 from CSIRO analysis
ASP14 | Beresfield | 2015-02-04 | NH4+ | Ammonium | 132.12 | 10.7054 | Concentrations in ng m-3 from CSIRO analysis
ASP14 | Beresfield | 2015-02-07 | NH4+ | Ammonium | 145.02 | 11.7502 | Concentrations in ng m-3 from CSIRO analysis
ASP14 | Beresfield | 2015-02-10 | NH4+ | Ammonium | 166.1 | 13.4568 | Concentrations in ng m-3 from CSIRO analysis
ASP14 | Beresfield | 2015-02-13 | NH4+ | Ammonium | 78.05 | 6.3284 | Concentrations in ng m-3 from CSIRO analysis
ASP14 | Beresfield | 2015-02-16 | NH4+ | Ammonium | 146.48 | 11.8685 | Concentrations in ng m-3 from CSIRO analysis
ASP14 | Beresfield | 2015-02-19 | NH4+ | Ammonium | 63.16 | 5.1238 | Concentrations in ng m-3 from CSIRO analysis
ASP14 | Beresfield | 2015-02-22 | NH4+ | Ammonium | 49.69 | 4.0357 | Concentrations in ng m-3 from CSIRO analysis
ASP14 | Beresfield | 2015-02-25 | NH4+ | Ammonium | 87.89 | 7.1249 | Concentrations in ng m-3 from CSIRO analysis
ASP14 | Beresfield | 2015-02-28 | NH4+ | Ammonium | 269.01 | 21.7917 | Concentrations in ng m-3 from CSIRO analysis
ASP89 | Stockton | 2014-03-02 | NH4+ | Ammonium | 420.09 | 34.0298 | Concentrations in ng m-3 from CSIRO analysis
ASP89 | Stockton | 2014-03-05 | NH4+ | Ammonium | 77.8 | 6.3161 | Concentrations in ng m-3 from CSIRO analysis
ASP89 | Stockton | 2014-03-08 | NH4+ | Ammonium | 49.84 | 4.0596 | Concentrations in ng m-3 from CSIRO analysis
ASP89 | Stockton | 2014-03-12 | NH4+ | Ammonium | 255.52 | 20.7014 | Concentrations in ng m-3 from CSIRO analysis
ASP89 | Stockton | 2014-03-14 | NH4+ | Ammonium | 270.17 | 21.8882 | Concentrations in ng m-3 from CSIRO analysis
ASP89 | Stockton | 2014-03-17 | NH4+ | Ammonium | 100.79 | 8.1749 | Concentrations in ng m-3 from CSIRO analysis
ASP89 | Stockton | 2014-03-20 | NH4+ | Ammonium | 253.86 | 20.5671 | Concentrations in ng m-3 from CSIRO analysis
ASP89 | Stockton | 2014-03-23 | NH4+ | Ammonium | 464.14 | 37.5981 | Concentrations in ng m-3 from CSIRO analysis
ASP89 | Stockton | 2014-03-26 | NH4+ | Ammonium | 103.84 | 8.4216 | Concentrations in ng m-3 from CSIRO analysis
ASP89 | Stockton | 2014-03-29 | NH4+ | Ammonium | 878.15 | 71.131 | Concentrations in ng m-3 from CSIRO analysis
ASP89 | Stockton | 2014-04-01 | NH4+ | Ammonium | 140.81 | 11.4135 | Concentrations in ng m-3 from CSIRO analysis
ASP89 | Stockton | 2014-04-04 | NH4+ | Ammonium | 245.46 | 19.8868 | Concentrations in ng m-3 from CSIRO analysis
ASP89 | Stockton | 2014-04-07 | NH4+ | Ammonium | 36.16 | 2.9595 | Concentrations in ng m-3 from CSIRO analysis
ASP89 | Stockton | 2014-04-10 | NH4+ | Ammonium | 75.42 | 6.1235 | Concentrations in ng m-3 from CSIRO analysis
ASP89 | Stockton | 2014-04-13 | NH4+ | Ammonium | 58.44 | 4.7532 | Concentrations in ng m-3 from CSIRO analysis
ASP89 | Stockton | 2014-04-16 | NH4+ | Ammonium | 129.79 | 10.5212 | Concentrations in ng m-3 from CSIRO analysis
ASP89 | Stockton | 2014-04-19 | NH4+ | Ammonium | 1081.58 | 87.609 | Concentrations in ng m-3 from CSIRO analysis
ASP89 | Stockton | 2014-04-22 | NH4+ | Ammonium | 2786.13 | 225.6768 | Concentrations in ng m-3 from CSIRO analysis
ASP89 | Stockton | 2014-04-25 | NH4+ | Ammonium | 149.15 | 12.089 | Concentrations in ng m-3 from CSIRO analysis
ASP89 | Stockton | 2014-04-28 | NH4+ | Ammonium | 107.27 | 8.6989 | Concentrations in ng m-3 from CSIRO analysis
ASP89 | Stockton | 2014-05-01 | NH4+ | Ammonium | 194.21 | 15.737 | Concentrations in ng m-3 from CSIRO analysis
ASP89 | Stockton | 2014-05-04 | NH4+ | Ammonium | 907.97 | 73.5471 | Concentrations in ng m-3 from CSIRO analysis
ASP89 | Stockton | 2014-05-07 | NH4+ | Ammonium | 573.03 | 46.4177 | Concentrations in ng m-3 from CSIRO analysis
ASP89 | Stockton | 2014-05-10 | NH4+ | Ammonium | 1434.43 | 116.19 | Concentrations in ng m-3 from CSIRO analysis
ASP89 | Stockton | 2014-05-13 | NH4+ | Ammonium | 182.87 | 14.8188 | Concentrations in ng m-3 from CSIRO analysis
ASP89 | Stockton | 2014-05-16 | NH4+ | Ammonium | 780.92 | 63.2562 | Concentrations in ng m-3 from CSIRO analysis
ASP89 | Stockton | 2014-05-19 | NH4+ | Ammonium | 1543.8 | 125.0485 | Concentrations in ng m-3 from CSIRO analysis
ASP89 | Stockton | 2014-05-22 | NH4+ | Ammonium | 2830.58 | 229.2775 | Concentrations in ng m-3 from CSIRO analysis
ASP89 | Stockton | 2014-05-25 | NH4+ | Ammonium | 1536.94 | 124.4931 | Concentrations in ng m-3 from CSIRO analysis
ASP89 | Stockton | 2014-05-28 | NH4+ | Ammonium | 1258.9 | 101.972 | Concentrations in ng m-3 from CSIRO analysis
ASP89 | Stockton | 2014-05-31 | NH4+ | Ammonium | 1863.14 | 150.9149 | Concentrations in ng m-3 from CSIRO analysis
ASP89 | Stockton | 2014-06-03 | NH4+ | Ammonium | 172.85 | 14.0071 | Concentrations in ng m-3 from CSIRO analysis
ASP89 | Stockton | 2014-06-06 | NH4+ | Ammonium | 99.5 | 8.0708 | Concentrations in ng m-3 from CSIRO analysis
ASP89 | Stockton | 2014-06-09 | NH4+ | Ammonium | 570.02 | 46.1735 | Concentrations in ng m-3 from CSIRO analysis
ASP89 | Stockton | 2014-06-12 | NH4+ | Ammonium | 645.56 | 52.2918 | Concentrations in ng m-3 from CSIRO analysis
ASP89 | Stockton | 2014-06-15 | NH4+ | Ammonium | 1383.45 | 112.0599 | Concentrations in ng m-3 from CSIRO analysis
ASP89 | Stockton | 2014-06-18 | NH4+ | Ammonium | 1444.86 | 117.034 | Concentrations in ng m-3 from CSIRO analysis
ASP89 | Stockton | 2014-06-21 | NH4+ | Ammonium | 2170.93 | 175.846 | Concentrations in ng m-3 from CSIRO analysis
ASP89 | Stockton | 2014-06-24 | NH4+ | Ammonium | 1394.85 | 112.9838 | Concentrations in ng m-3 from CSIRO analysis
ASP89 | Stockton | 2014-06-27 | NH4+ | Ammonium | 983.26 | 79.6451 | Concentrations in ng m-3 from CSIRO analysis
ASP89 | Stockton | 2014-06-30 | NH4+ | Ammonium | 723.45 | 58.6008 | Concentrations in ng m-3 from CSIRO analysis
ASP89 | Stockton | 2014-07-03 | NH4+ | Ammonium | 1922.9 | 155.7559 | Concentrations in ng m-3 from CSIRO analysis
ASP89 | Stockton | 2014-07-06 | NH4+ | Ammonium | 3677.02 | 297.8387 | Concentrations in ng m-3 from CSIRO analysis
ASP89 | Stockton | 2014-07-09 | NH4+ | Ammonium | 502.55 | 40.7088 | Concentrations in ng m-3 from CSIRO analysis
ASP89 | Stockton | 2014-07-12 | NH4+ | Ammonium | 818.84 | 66.3273 | Concentrations in ng m-3 from CSIRO analysis
ASP89 | Stockton | 2014-07-15 | NH4+ | Ammonium | 785.41 | 63.6194 | Concentrations in ng m-3 from CSIRO analysis
ASP89 | Stockton | 2014-07-18 | NH4+ | Ammonium | 106.7 | 8.6529 | Concentrations in ng m-3 from CSIRO analysis
ASP89 | Stockton | 2014-07-21 | NH4+ | Ammonium | 358.35 | 29.0295 | Concentrations in ng m-3 from CSIRO analysis
ASP89 | Stockton | 2014-07-24 | NH4+ | Ammonium | 606.1 | 49.0958 | Concentrations in ng m-3 from CSIRO analysis
ASP89 | Stockton | 2014-07-27 | NH4+ | Ammonium | 3274.44 | 265.2299 | Concentrations in ng m-3 from CSIRO analysis
ASP89 | Stockton | 2014-07-30 | NH4+ | Ammonium | 3742.48 | 303.1413 | Concentrations in ng m-3 from CSIRO analysis
ASP89 | Stockton | 2014-08-02 | NH4+ | Ammonium | 354.98 | 28.7569 | Concentrations in ng m-3 from CSIRO analysis
ASP89 | Stockton | 2014-08-05 | NH4+ | Ammonium | 1460.2 | 118.2774 | Concentrations in ng m-3 from CSIRO analysis
ASP89 | Stockton | 2014-08-08 | NH4+ | Ammonium | 1476.61 | 119.6059 | Concentrations in ng m-3 from CSIRO analysis
ASP89 | Stockton | 2014-08-11 | NH4+ | Ammonium | 116.91 | 9.4794 | Concentrations in ng m-3 from CSIRO analysis
ASP89 | Stockton | 2014-08-14 | NH4+ | Ammonium | 2093.79 | 169.5971 | Concentrations in ng m-3 from CSIRO analysis
ASP89 | Stockton | 2014-08-17 | NH4+ | Ammonium | 1111.72 | 90.05 | Concentrations in ng m-3 from CSIRO analysis
ASP89 | Stockton | 2014-08-20 | NH4+ | Ammonium | 66.11 | 5.3716 | Concentrations in ng m-3 from CSIRO analysis
ASP89 | Stockton | 2014-08-23 | NH4+ | Ammonium | 161.36 | 13.077 | Concentrations in ng m-3 from CSIRO analysis
ASP89 | Stockton | 2014-08-26 | NH4+ | Ammonium | 57.98 | 4.7153 | Concentrations in ng m-3 from CSIRO analysis
ASP89 | Stockton | 2014-08-29 | NH4+ | Ammonium | 56.95 | 4.6323 | Concentrations in ng m-3 from CSIRO analysis
ASP89 | Stockton | 2014-09-01 | NH4+ | Ammonium | 997.58 | 80.8054 | Concentrations in ng m-3 from CSIRO analysis
ASP89 | Stockton | 2014-09-04 | NH4+ | Ammonium | 24.47 | 2.0272 | Concentrations in ng m-3 from CSIRO analysis
ASP89 | Stockton | 2014-09-07 | NH4+ | Ammonium | 125.74 | 10.194 | Concentrations in ng m-3 from CSIRO analysis
ASP89 | Stockton | 2014-09-10 | NH4+ | Ammonium | 186.66 | 15.1253 | Concentrations in ng m-3 from CSIRO analysis
ASP89 | Stockton | 2014-09-13 | NH4+ | Ammonium | 63.03 | 5.1229 | Concentrations in ng m-3 from CSIRO analysis
ASP89 | Stockton | 2014-09-16 | NH4+ | Ammonium | 353.9 | 28.6689 | Concentrations in ng m-3 from CSIRO analysis
ASP89 | Stockton | 2014-09-19 | NH4+ | Ammonium | 434.62 | 35.2069 | Concentrations in ng m-3 from CSIRO analysis
ASP89 | Stockton | 2014-09-22 | NH4+ | Ammonium | 143.34 | 11.618 | Concentrations in ng m-3 from CSIRO analysis
ASP89 | Stockton | 2014-09-25 | NH4+ | Ammonium | 144.33 | 11.6984 | Concentrations in ng m-3 from CSIRO analysis
ASP89 | Stockton | 2014-09-28 | NH4+ | Ammonium | 294.36 | 23.8466 | Concentrations in ng m-3 from CSIRO analysis
ASP89 | Stockton | 2014-10-01 | NH4+ | Ammonium | 248.89 | 20.1643 | Concentrations in ng m-3 from CSIRO analysis
ASP89 | Stockton | 2014-10-04 | NH4+ | Ammonium | 94.56 | 7.6709 | Concentrations in ng m-3 from CSIRO analysis
ASP89 | Stockton | 2014-10-07 | NH4+ | Ammonium | 323.81 | 26.2322 | Concentrations in ng m-3 from CSIRO analysis
ASP89 | Stockton | 2014-10-10 | NH4+ | Ammonium | 183.69 | 14.8854 | Concentrations in ng m-3 from CSIRO analysis
ASP89 | Stockton | 2014-10-13 | NH4+ | Ammonium | 181.03 | 14.6696 | Concentrations in ng m-3 from CSIRO analysis
ASP89 | Stockton | 2014-10-16 | NH4+ | Ammonium | 1004.7 | 81.3819 | Concentrations in ng m-3 from CSIRO analysis
ASP89 | Stockton | 2014-10-19 | NH4+ | Ammonium | 153 | 12.4005 | Concentrations in ng m-3 from CSIRO analysis
ASP89 | Stockton | 2014-10-22 | NH4+ | Ammonium | 22.58 | 1.8785 | Concentrations in ng m-3 from CSIRO analysis
ASP89 | Stockton | 2014-10-25 | NH4+ | Ammonium | 708.46 | 57.3869 | Concentrations in ng m-3 from CSIRO analysis
ASP89 | Stockton | 2014-10-28 | NH4+ | Ammonium | 112.35 | 9.11 | Concentrations in ng m-3 from CSIRO analysis
ASP89 | Stockton | 2014-10-31 | NH4+ | Ammonium | 412.64 | 33.4267 | Concentrations in ng m-3 from CSIRO analysis
ASP89 | Stockton | 2014-11-03 | NH4+ | Ammonium | 86.5 | 7.0196 | Concentrations in ng m-3 from CSIRO analysis
ASP89 | Stockton | 2014-11-06 | NH4+ | Ammonium | 179.86 | 14.5751 | Concentrations in ng m-3 from CSIRO analysis
ASP89 | Stockton | 2014-11-09 | NH4+ | Ammonium | 343.8 | 27.8513 | Concentrations in ng m-3 from CSIRO analysis
ASP89 | Stockton | 2014-11-12 | NH4+ | Ammonium | 159.97 | 12.9644 | Concentrations in ng m-3 from CSIRO analysis
ASP89 | Stockton | 2014-11-15 | NH4+ | Ammonium | 149.19 | 12.0918 | Concentrations in ng m-3 from CSIRO analysis
ASP89 | Stockton | 2014-11-18 | NH4+ | Ammonium | 284.16 | 23.0211 | Concentrations in ng m-3 from CSIRO analysis
ASP89 | Stockton | 2014-11-21 | NH4+ | Ammonium | 313.18 | 25.3711 | Concentrations in ng m-3 from CSIRO analysis
ASP89 | Stockton | 2014-11-24 | NH4+ | Ammonium | 882.09 | 71.4508 | Concentrations in ng m-3 from CSIRO analysis
ASP89 | Stockton | 2014-11-27 | NH4+ | Ammonium | 78.36 | 6.3612 | Concentrations in ng m-3 from CSIRO analysis
ASP89 | Stockton | 2014-11-30 | NH4+ | Ammonium | 127.79 | 10.3599 | Concentrations in ng m-3 from CSIRO analysis
ASP89 | Stockton | 2014-12-03 | NH4+ | Ammonium | 165.99 | 13.452 | Concentrations in ng m-3 from CSIRO analysis
ASP89 | Stockton | 2014-12-06 | NH4+ | Ammonium | 432.56 | 35.0396 | Concentrations in ng m-3 from CSIRO analysis
ASP89 | Stockton | 2014-12-09 | NH4+ | Ammonium | 217.61 | 17.6319 | Concentrations in ng m-3 from CSIRO analysis
ASP89 | Stockton | 2014-12-12 | NH4+ | Ammonium | 31.85 | 2.615 | Concentrations in ng m-3 from CSIRO analysis
ASP89 | Stockton | 2014-12-15 | NH4+ | Ammonium | 42.45 | 3.4647 | Concentrations in ng m-3 from CSIRO analysis
ASP89 | Stockton | 2014-12-18 | NH4+ | Ammonium | 141.3 | 11.4529 | Concentrations in ng m-3 from CSIRO analysis
ASP89 | Stockton | 2014-12-21 | NH4+ | Ammonium | 190.76 | 15.4573 | Concentrations in ng m-3 from CSIRO analysis
ASP89 | Stockton | 2014-12-24 | NH4+ | Ammonium | 249.64 | 20.2252 | Concentrations in ng m-3 from CSIRO analysis
ASP89 | Stockton | 2014-12-27 | NH4+ | Ammonium | 47.36 | 3.8597 | Concentrations in ng m-3 from CSIRO analysis
ASP89 | Stockton | 2014-12-30 | NH4+ | Ammonium | 150.03 | 12.1598 | Concentrations in ng m-3 from CSIRO analysis
ASP89 | Stockton | 2015-01-02 | NH4+ | Ammonium | 329.44 | 26.688 | Concentrations in ng m-3 from CSIRO analysis
ASP89 | Stockton | 2015-01-05 | NH4+ | Ammonium | 135.03 | 10.9454 | Concentrations in ng m-3 from CSIRO analysis
ASP89 | Stockton | 2015-01-08 | NH4+ | Ammonium | 141.89 | 11.5008 | Concentrations in ng m-3 from CSIRO analysis
ASP89 | Stockton | 2015-01-11 | NH4+ | Ammonium | 113.94 | 9.2387 | Concentrations in ng m-3 from CSIRO analysis
ASP89 | Stockton | 2015-01-14 | NH4+ | Ammonium | 252.23 | 20.4352 | Concentrations in ng m-3 from CSIRO analysis
ASP89 | Stockton | 2015-01-17 | NH4+ | Ammonium | 471.97 | 38.2323 | Concentrations in ng m-3 from CSIRO analysis
ASP89 | Stockton | 2015-01-20 | NH4+ | Ammonium | 75.96 | 6.1679 | Concentrations in ng m-3 from CSIRO analysis
ASP89 | Stockton | 2015-01-23 | NH4+ | Ammonium | 43.06 | 3.5142 | Concentrations in ng m-3 from CSIRO analysis
ASP89 | Stockton | 2015-01-26 | NH4+ | Ammonium | 112.98 | 9.1611 | Concentrations in ng m-3 from CSIRO analysis
ASP89 | Stockton | 2015-01-29 | NH4+ | Ammonium | 65.98 | 5.361 | Concentrations in ng m-3 from CSIRO analysis
ASP89 | Stockton | 2015-02-01 | NH4+ | Ammonium | 152.11 | 12.3283 | Concentrations in ng m-3 from CSIRO analysis
ASP89 | Stockton | 2015-02-04 | NH4+ | Ammonium | 250.42 | 20.2885 | Concentrations in ng m-3 from CSIRO analysis
ASP89 | Stockton | 2015-02-07 | NH4+ | Ammonium | 198.18 | 16.0581 | Concentrations in ng m-3 from CSIRO analysis
ASP89 | Stockton | 2015-02-10 | NH4+ | Ammonium | 75.42 | 6.1242 | Concentrations in ng m-3 from CSIRO analysis
ASP89 | Stockton | 2015-02-13 | NH4+ | Ammonium | 66.03 | 5.3652 | Concentrations in ng m-3 from CSIRO analysis
ASP89 | Stockton | 2015-02-16 | NH4+ | Ammonium | 84.61 | 6.8664 | Concentrations in ng m-3 from CSIRO analysis
ASP89 | Stockton | 2015-02-19 | NH4+ | Ammonium | 67.37 | 5.4737 | Concentrations in ng m-3 from CSIRO analysis
ASP89 | Stockton | 2015-02-22 | NH4+ | Ammonium | 30.2 | 2.4835 | Concentrations in ng m-3 from CSIRO analysis
ASP89 | Stockton | 2015-02-25 | NH4+ | Ammonium | 65.6 | 5.3308 | Concentrations in ng m-3 from CSIRO analysis
ASP89 | Stockton | 2015-02-28 | NH4+ | Ammonium | 198.15 | 16.0556 | Concentrations in ng m-3 from CSIRO analysis
ASP10 | Mayfield | 2014-03-02 | K+ | Potassium ion | 17.9771 | 3.9078 | Concentrations in ng m-3 from CSIRO analysis
ASP10 | Mayfield | 2014-03-05 | K+ | Potassium ion | 17.2792 | 3.8729 | Concentrations in ng m-3 from CSIRO analysis
ASP10 | Mayfield | 2014-03-08 | K+ | Potassium ion | 14.2711 | 3.7354 | Concentrations in ng m-3 from CSIRO analysis
ASP10 | Mayfield | 2014-03-11 | K+ | Potassium ion | 17.1733 | 3.8677 | Concentrations in ng m-3 from CSIRO analysis
ASP10 | Mayfield | 2014-03-14 | K+ | Potassium ion | 25.7154 | 4.3587 | Concentrations in ng m-3 from CSIRO analysis
ASP10 | Mayfield | 2014-03-26 | K+ | Potassium ion | 27.0392 | 4.4462 | Concentrations in ng m-3 from CSIRO analysis
ASP10 | Mayfield | 2014-03-29 | K+ | Potassium ion | 13.0055 | 3.6841 | Concentrations in ng m-3 from CSIRO analysis
ASP10 | Mayfield | 2014-04-01 | K+ | Potassium ion | 38.5197 | 5.2978 | Concentrations in ng m-3 from CSIRO analysis
ASP10 | Mayfield | 2014-04-04 | K+ | Potassium ion | 42.4782 | 5.6215 | Concentrations in ng m-3 from CSIRO analysis
ASP10 | Mayfield | 2014-04-07 | K+ | Potassium ion | 33.4029 | 4.8999 | Concentrations in ng m-3 from CSIRO analysis
ASP10 | Mayfield | 2014-04-10 | K+ | Potassium ion | 46.1369 | 5.9309 | Concentrations in ng m-3 from CSIRO analysis
ASP10 | Mayfield | 2014-04-13 | K+ | Potassium ion | 35.3674 | 5.0496 | Concentrations in ng m-3 from CSIRO analysis
ASP10 | Mayfield | 2014-04-16 | K+ | Potassium ion | 51.1078 | 6.3644 | Concentrations in ng m-3 from CSIRO analysis
ASP10 | Mayfield | 2014-04-19 | K+ | Potassium ion | 101.2358 | 11.1669 | Concentrations in ng m-3 from CSIRO analysis
ASP10 | Mayfield | 2014-04-22 | K+ | Potassium ion | 75.8813 | 8.6712 | Concentrations in ng m-3 from CSIRO analysis
ASP10 | Mayfield | 2014-04-25 | K+ | Potassium ion | 58.6729 | 7.0471 | Concentrations in ng m-3 from CSIRO analysis
ASP10 | Mayfield | 2014-04-28 | K+ | Potassium ion | 32.868 | 4.8599 | Concentrations in ng m-3 from CSIRO analysis
ASP10 | Mayfield | 2014-05-01 | K+ | Potassium ion | 43.0411 | 5.6685 | Concentrations in ng m-3 from CSIRO analysis
ASP10 | Mayfield | 2014-05-04 | K+ | Potassium ion | 18.3938 | 3.9291 | Concentrations in ng m-3 from CSIRO analysis
ASP10 | Mayfield | 2014-05-07 | K+ | Potassium ion | 64.5673 | 7.5941 | Concentrations in ng m-3 from CSIRO analysis
ASP10 | Mayfield | 2014-05-10 | K+ | Potassium ion | 66.2686 | 7.754 | Concentrations in ng m-3 from CSIRO analysis
ASP10 | Mayfield | 2014-05-13 | K+ | Potassium ion | 38.4385 | 5.2913 | Concentrations in ng m-3 from CSIRO analysis
ASP10 | Mayfield | 2014-05-16 | K+ | Potassium ion | 51.5926 | 6.4073 | Concentrations in ng m-3 from CSIRO analysis
ASP10 | Mayfield | 2014-05-19 | K+ | Potassium ion | 59.5576 | 7.1284 | Concentrations in ng m-3 from CSIRO analysis
ASP10 | Mayfield | 2014-05-22 | K+ | Potassium ion | 70.3817 | 8.1438 | Concentrations in ng m-3 from CSIRO analysis
ASP10 | Mayfield | 2014-05-25 | K+ | Potassium ion | 114.2363 | 12.4733 | Concentrations in ng m-3 from CSIRO analysis
ASP10 | Mayfield | 2014-05-28 | K+ | Potassium ion | 36.842 | 5.1645 | Concentrations in ng m-3 from CSIRO analysis
ASP10 | Mayfield | 2014-05-31 | K+ | Potassium ion | 47.8428 | 6.0781 | Concentrations in ng m-3 from CSIRO analysis
ASP10 | Mayfield | 2014-06-03 | K+ | Potassium ion | 23.1332 | 4.1962 | Concentrations in ng m-3 from CSIRO analysis
ASP10 | Mayfield | 2014-06-06 | K+ | Potassium ion | 17.6311 | 3.8904 | Concentrations in ng m-3 from CSIRO analysis
ASP10 | Mayfield | 2014-06-09 | K+ | Potassium ion | 41.6483 | 5.5526 | Concentrations in ng m-3 from CSIRO analysis
ASP10 | Mayfield | 2014-06-12 | K+ | Potassium ion | 30.8395 | 4.711 | Concentrations in ng m-3 from CSIRO analysis
ASP10 | Mayfield | 2014-06-15 | K+ | Potassium ion | 12.2156 | 3.6542 | Concentrations in ng m-3 from CSIRO analysis
ASP10 | Mayfield | 2014-06-18 | K+ | Potassium ion | 48.355 | 6.1226 | Concentrations in ng m-3 from CSIRO analysis
ASP10 | Mayfield | 2014-06-21 | K+ | Potassium ion | 60.0832 | 7.1769 | Concentrations in ng m-3 from CSIRO analysis
ASP10 | Mayfield | 2014-06-24 | K+ | Potassium ion | 17.6067 | 3.8892 | Concentrations in ng m-3 from CSIRO analysis
ASP10 | Mayfield | 2014-06-27 | K+ | Potassium ion | 38.1353 | 5.267 | Concentrations in ng m-3 from CSIRO analysis
ASP10 | Mayfield | 2014-06-30 | K+ | Potassium ion | 14.2846 | 3.736 | Concentrations in ng m-3 from CSIRO analysis
ASP10 | Mayfield | 2014-07-03 | K+ | Potassium ion | 114.1835 | 12.468 | Concentrations in ng m-3 from CSIRO analysis
ASP10 | Mayfield | 2014-07-06 | K+ | Potassium ion | 11.8547 | 3.641 | Concentrations in ng m-3 from CSIRO analysis
ASP10 | Mayfield | 2014-07-09 | K+ | Potassium ion | 43.9587 | 5.7456 | Concentrations in ng m-3 from CSIRO analysis
ASP10 | Mayfield | 2014-07-12 | K+ | Potassium ion | 32.4486 | 4.8287 | Concentrations in ng m-3 from CSIRO analysis
ASP10 | Mayfield | 2014-07-15 | K+ | Potassium ion | 46.1162 | 5.9291 | Concentrations in ng m-3 from CSIRO analysis
ASP10 | Mayfield | 2014-07-18 | K+ | Potassium ion | 10.8981 | 3.6079 | Concentrations in ng m-3 from CSIRO analysis
ASP10 | Mayfield | 2014-07-21 | K+ | Potassium ion | 26.6832 | 4.4224 | Concentrations in ng m-3 from CSIRO analysis
ASP10 | Mayfield | 2014-07-24 | K+ | Potassium ion | 59.811 | 7.1518 | Concentrations in ng m-3 from CSIRO analysis
ASP10 | Mayfield | 2014-07-27 | K+ | Potassium ion | 22.696 | 4.1698 | Concentrations in ng m-3 from CSIRO analysis
ASP10 | Mayfield | 2014-07-30 | K+ | Potassium ion | 23.8071 | 4.2375 | Concentrations in ng m-3 from CSIRO analysis
ASP10 | Mayfield | 2014-08-02 | K+ | Potassium ion | 26.9517 | 4.4403 | Concentrations in ng m-3 from CSIRO analysis
ASP10 | Mayfield | 2014-08-05 | K+ | Potassium ion | 60.302 | 7.1971 | Concentrations in ng m-3 from CSIRO analysis
ASP10 | Mayfield | 2014-08-08 | K+ | Potassium ion | 102.744 | 11.3177 | Concentrations in ng m-3 from CSIRO analysis
ASP10 | Mayfield | 2014-08-11 | K+ | Potassium ion | 51.2363 | 6.3757 | Concentrations in ng m-3 from CSIRO analysis
ASP10 | Mayfield | 2014-08-14 | K+ | Potassium ion | 37.4346 | 5.2113 | Concentrations in ng m-3 from CSIRO analysis
ASP10 | Mayfield | 2014-08-17 | K+ | Potassium ion | 17.8429 | 3.901 | Concentrations in ng m-3 from CSIRO analysis
ASP10 | Mayfield | 2014-08-20 | K+ | Potassium ion | 36.5205 | 5.1393 | Concentrations in ng m-3 from CSIRO analysis
ASP10 | Mayfield | 2014-08-23 | K+ | Potassium ion | 30.0809 | 4.6566 | Concentrations in ng m-3 from CSIRO analysis
ASP10 | Mayfield | 2014-08-26 | K+ | Potassium ion | 35.3369 | 5.0473 | Concentrations in ng m-3 from CSIRO analysis
ASP10 | Mayfield | 2014-08-29 | K+ | Potassium ion | 42.5344 | 5.6262 | Concentrations in ng m-3 from CSIRO analysis
ASP10 | Mayfield | 2014-09-01 | K+ | Potassium ion | 31.5699 | 4.764 | Concentrations in ng m-3 from CSIRO analysis
ASP10 | Mayfield | 2014-09-04 | K+ | Potassium ion | 40.4463 | 5.4538 | Concentrations in ng m-3 from CSIRO analysis
ASP10 | Mayfield | 2014-09-07 | K+ | Potassium ion | 22.3553 | 4.1494 | Concentrations in ng m-3 from CSIRO analysis
ASP10 | Mayfield | 2014-09-10 | K+ | Potassium ion | 28.7317 | 4.5617 | Concentrations in ng m-3 from CSIRO analysis
ASP10 | Mayfield | 2014-09-13 | K+ | Potassium ion | 35.1855 | 5.0356 | Concentrations in ng m-3 from CSIRO analysis
ASP10 | Mayfield | 2014-09-16 | K+ | Potassium ion | 46.1174 | 5.9292 | Concentrations in ng m-3 from CSIRO analysis
ASP10 | Mayfield | 2014-09-19 | K+ | Potassium ion | 32.2267 | 4.8123 | Concentrations in ng m-3 from CSIRO analysis
ASP10 | Mayfield | 2014-09-22 | K+ | Potassium ion | 39.8863 | 5.4081 | Concentrations in ng m-3 from CSIRO analysis
ASP10 | Mayfield | 2014-09-25 | K+ | Potassium ion | 43.6607 | 5.7205 | Concentrations in ng m-3 from CSIRO analysis
ASP10 | Mayfield | 2014-09-28 | K+ | Potassium ion | 61.3981 | 7.2986 | Concentrations in ng m-3 from CSIRO analysis
ASP10 | Mayfield | 2014-10-01 | K+ | Potassium ion | 44.2091 | 5.7668 | Concentrations in ng m-3 from CSIRO analysis
ASP10 | Mayfield | 2014-10-04 | K+ | Potassium ion | 82.9061 | 9.3535 | Concentrations in ng m-3 from CSIRO analysis
ASP10 | Mayfield | 2014-10-07 | K+ | Potassium ion | 89.4449 | 9.9956 | Concentrations in ng m-3 from CSIRO analysis
ASP10 | Mayfield | 2014-10-10 | K+ | Potassium ion | 38.9063 | 5.3288 | Concentrations in ng m-3 from CSIRO analysis
ASP10 | Mayfield | 2014-10-13 | K+ | Potassium ion | 60.7189 | 7.2356 | Concentrations in ng m-3 from CSIRO analysis
ASP10 | Mayfield | 2014-10-16 | K+ | Potassium ion | 36.2113 | 5.1151 | Concentrations in ng m-3 from CSIRO analysis
ASP10 | Mayfield | 2014-10-19 | K+ | Potassium ion | 39.0063 | 5.3369 | Concentrations in ng m-3 from CSIRO analysis
ASP10 | Mayfield | 2014-10-22 | K+ | Potassium ion | 24.9502 | 4.3094 | Concentrations in ng m-3 from CSIRO analysis
ASP10 | Mayfield | 2014-10-25 | K+ | Potassium ion | 73.4296 | 8.4353 | Concentrations in ng m-3 from CSIRO analysis
ASP10 | Mayfield | 2014-10-28 | K+ | Potassium ion | 63.9402 | 7.5354 | Concentrations in ng m-3 from CSIRO analysis
ASP10 | Mayfield | 2014-10-31 | K+ | Potassium ion | 118.1185 | 12.8658 | Concentrations in ng m-3 from CSIRO analysis
ASP10 | Mayfield | 2014-11-03 | K+ | Potassium ion | 130.5853 | 14.1319 | Concentrations in ng m-3 from CSIRO analysis
ASP10 | Mayfield | 2014-11-06 | K+ | Potassium ion | 72.9715 | 8.3913 | Concentrations in ng m-3 from CSIRO analysis
ASP10 | Mayfield | 2014-11-09 | K+ | Potassium ion | 118.3384 | 12.888 | Concentrations in ng m-3 from CSIRO analysis
ASP10 | Mayfield | 2014-11-12 | K+ | Potassium ion | 50.1964 | 6.2839 | Concentrations in ng m-3 from CSIRO analysis
ASP10 | Mayfield | 2014-11-15 | K+ | Potassium ion | 108.1506 | 11.8601 | Concentrations in ng m-3 from CSIRO analysis
ASP10 | Mayfield | 2014-11-18 | K+ | Potassium ion | 45.8762 | 5.9086 | Concentrations in ng m-3 from CSIRO analysis
ASP10 | Mayfield | 2014-11-21 | K+ | Potassium ion | 70.6281 | 8.1673 | Concentrations in ng m-3 from CSIRO analysis
ASP10 | Mayfield | 2014-11-24 | K+ | Potassium ion | 71.8848 | 8.2873 | Concentrations in ng m-3 from CSIRO analysis
ASP10 | Mayfield | 2014-11-27 | K+ | Potassium ion | 51.2145 | 6.3738 | Concentrations in ng m-3 from CSIRO analysis
ASP10 | Mayfield | 2014-11-30 | K+ | Potassium ion | 67.1058 | 7.833 | Concentrations in ng m-3 from CSIRO analysis
ASP10 | Mayfield | 2014-12-03 | K+ | Potassium ion | 59.3942 | 7.1134 | Concentrations in ng m-3 from CSIRO analysis
ASP10 | Mayfield | 2014-12-06 | K+ | Potassium ion | 35.9933 | 5.0981 | Concentrations in ng m-3 from CSIRO analysis
ASP10 | Mayfield | 2014-12-09 | K+ | Potassium ion | 40.4063 | 5.4505 | Concentrations in ng m-3 from CSIRO analysis
ASP10 | Mayfield | 2014-12-12 | K+ | Potassium ion | 59.7103 | 7.1425 | Concentrations in ng m-3 from CSIRO analysis
ASP10 | Mayfield | 2014-12-15 | K+ | Potassium ion | 49.977 | 6.2646 | Concentrations in ng m-3 from CSIRO analysis
ASP10 | Mayfield | 2014-12-18 | K+ | Potassium ion | 88.0226 | 9.8554 | Concentrations in ng m-3 from CSIRO analysis
ASP10 | Mayfield | 2014-12-21 | K+ | Potassium ion | 41.8877 | 5.5724 | Concentrations in ng m-3 from CSIRO analysis
ASP10 | Mayfield | 2014-12-24 | K+ | Potassium ion | 116.1022 | 12.6618 | Concentrations in ng m-3 from CSIRO analysis
ASP10 | Mayfield | 2014-12-27 | K+ | Potassium ion | 44.5626 | 5.7967 | Concentrations in ng m-3 from CSIRO analysis
ASP10 | Mayfield | 2014-12-30 | K+ | Potassium ion | 67.3855 | 7.8594 | Concentrations in ng m-3 from CSIRO analysis
ASP10 | Mayfield | 2015-01-02 | K+ | Potassium ion | 79.151 | 8.9877 | Concentrations in ng m-3 from CSIRO analysis
ASP10 | Mayfield | 2015-01-05 | K+ | Potassium ion | 63.8672 | 7.5286 | Concentrations in ng m-3 from CSIRO analysis
ASP10 | Mayfield | 2015-01-08 | K+ | Potassium ion | 34.9216 | 5.0153 | Concentrations in ng m-3 from CSIRO analysis
ASP10 | Mayfield | 2015-01-11 | K+ | Potassium ion | 22.6669 | 4.168 | Concentrations in ng m-3 from CSIRO analysis
ASP10 | Mayfield | 2015-01-14 | K+ | Potassium ion | 15.4628 | 3.7873 | Concentrations in ng m-3 from CSIRO analysis
ASP10 | Mayfield | 2015-01-17 | K+ | Potassium ion | 23.2873 | 4.2056 | Concentrations in ng m-3 from CSIRO analysis
ASP10 | Mayfield | 2015-01-20 | K+ | Potassium ion | 46.3814 | 5.9519 | Concentrations in ng m-3 from CSIRO analysis
ASP10 | Mayfield | 2015-01-23 | K+ | Potassium ion | 52.1123 | 6.4536 | Concentrations in ng m-3 from CSIRO analysis
ASP10 | Mayfield | 2015-01-26 | K+ | Potassium ion | 61.9872 | 7.3533 | Concentrations in ng m-3 from CSIRO analysis
ASP10 | Mayfield | 2015-01-29 | K+ | Potassium ion | 43.3297 | 5.6927 | Concentrations in ng m-3 from CSIRO analysis
ASP10 | Mayfield | 2015-02-01 | K+ | Potassium ion | 30.3575 | 4.6764 | Concentrations in ng m-3 from CSIRO analysis
ASP10 | Mayfield | 2015-02-04 | K+ | Potassium ion | 27.8321 | 4.4998 | Concentrations in ng m-3 from CSIRO analysis
ASP10 | Mayfield | 2015-02-07 | K+ | Potassium ion | 29.4814 | 4.6141 | Concentrations in ng m-3 from CSIRO analysis
ASP10 | Mayfield | 2015-02-10 | K+ | Potassium ion | 20.2823 | 4.0303 | Concentrations in ng m-3 from CSIRO analysis
ASP10 | Mayfield | 2015-02-13 | K+ | Potassium ion | 41.7219 | 5.5587 | Concentrations in ng m-3 from CSIRO analysis
ASP10 | Mayfield | 2015-02-16 | K+ | Potassium ion | 30.7773 | 4.7065 | Concentrations in ng m-3 from CSIRO analysis
ASP10 | Mayfield | 2015-02-19 | K+ | Potassium ion | 50.0603 | 6.2719 | Concentrations in ng m-3 from CSIRO analysis
ASP10 | Mayfield | 2015-02-22 | K+ | Potassium ion | 21.925 | 4.124 | Concentrations in ng m-3 from CSIRO analysis
ASP10 | Mayfield | 2015-02-25 | K+ | Potassium ion | 37.5333 | 5.2191 | Concentrations in ng m-3 from CSIRO analysis
ASP10 | Mayfield | 2015-02-28 | K+ | Potassium ion | 27.3147 | 4.4647 | Concentrations in ng m-3 from CSIRO analysis
ASP12 | Newcastle | 2014-03-02 | K+ | Potassium ion | 16.18 | 4.4473 | Concentrations in ng m-3 from CSIRO analysis
ASP12 | Newcastle | 2014-03-05 | K+ | Potassium ion | 22.16 | 4.723 | Concentrations in ng m-3 from CSIRO analysis
ASP12 | Newcastle | 2014-03-08 | K+ | Potassium ion | 15.01 | 4.4022 | Concentrations in ng m-3 from CSIRO analysis
ASP12 | Newcastle | 2014-03-11 | K+ | Potassium ion | 54.96 | 7.0853 | Concentrations in ng m-3 from CSIRO analysis
ASP12 | Newcastle | 2014-03-14 | K+ | Potassium ion | 33.08 | 5.3812 | Concentrations in ng m-3 from CSIRO analysis
ASP12 | Newcastle | 2014-03-17 | K+ | Potassium ion | 21.8 | 4.7048 | Concentrations in ng m-3 from CSIRO analysis
ASP12 | Newcastle | 2014-03-20 | K+ | Potassium ion | 33.36 | 5.4003 | Concentrations in ng m-3 from CSIRO analysis
ASP12 | Newcastle | 2014-03-23 | K+ | Potassium ion | 47.4 | 6.4545 | Concentrations in ng m-3 from CSIRO analysis
ASP12 | Newcastle | 2014-03-26 | K+ | Potassium ion | 38.12 | 5.7371 | Concentrations in ng m-3 from CSIRO analysis
ASP12 | Newcastle | 2014-03-29 | K+ | Potassium ion | 30.37 | 5.2023 | Concentrations in ng m-3 from CSIRO analysis
ASP12 | Newcastle | 2014-04-01 | K+ | Potassium ion | 40.16 | 5.8888 | Concentrations in ng m-3 from CSIRO analysis
ASP12 | Newcastle | 2014-04-04 | K+ | Potassium ion | 48.08 | 6.5101 | Concentrations in ng m-3 from CSIRO analysis
ASP12 | Newcastle | 2014-04-07 | K+ | Potassium ion | 42.06 | 6.0334 | Concentrations in ng m-3 from CSIRO analysis
ASP12 | Newcastle | 2014-04-10 | K+ | Potassium ion | 59.04 | 7.4382 | Concentrations in ng m-3 from CSIRO analysis
ASP12 | Newcastle | 2014-04-13 | K+ | Potassium ion | 49.24 | 6.605 | Concentrations in ng m-3 from CSIRO analysis
ASP12 | Newcastle | 2014-04-16 | K+ | Potassium ion | 56.84 | 7.2465 | Concentrations in ng m-3 from CSIRO analysis
ASP12 | Newcastle | 2014-04-19 | K+ | Potassium ion | 108.8 | 12.1405 | Concentrations in ng m-3 from CSIRO analysis
ASP12 | Newcastle | 2014-04-22 | K+ | Potassium ion | 96.06 | 10.8921 | Concentrations in ng m-3 from CSIRO analysis
ASP12 | Newcastle | 2014-04-25 | K+ | Potassium ion | 101.93 | 11.4649 | Concentrations in ng m-3 from CSIRO analysis
ASP12 | Newcastle | 2014-04-28 | K+ | Potassium ion | 40.69 | 5.9285 | Concentrations in ng m-3 from CSIRO analysis
ASP12 | Newcastle | 2014-05-01 | K+ | Potassium ion | 35.8 | 5.57 | Concentrations in ng m-3 from CSIRO analysis
ASP12 | Newcastle | 2014-05-04 | K+ | Potassium ion | 4.1103 | 6.8504 | Concentrations in ng m-3 from CSIRO analysis
ASP12 | Newcastle | 2014-05-07 | K+ | Potassium ion | 33.93 | 5.4393 | Concentrations in ng m-3 from CSIRO analysis
ASP12 | Newcastle | 2014-05-10 | K+ | Potassium ion | 67.44 | 8.188 | Concentrations in ng m-3 from CSIRO analysis
ASP12 | Newcastle | 2014-05-13 | K+ | Potassium ion | 25.59 | 4.9105 | Concentrations in ng m-3 from CSIRO analysis
ASP12 | Newcastle | 2014-05-16 | K+ | Potassium ion | 64.39 | 7.9123 | Concentrations in ng m-3 from CSIRO analysis
ASP12 | Newcastle | 2014-05-19 | K+ | Potassium ion | 56.03 | 7.1764 | Concentrations in ng m-3 from CSIRO analysis
ASP12 | Newcastle | 2014-05-22 | K+ | Potassium ion | 68.5 | 8.2838 | Concentrations in ng m-3 from CSIRO analysis
ASP12 | Newcastle | 2014-05-25 | K+ | Potassium ion | 124.41 | 13.6944 | Concentrations in ng m-3 from CSIRO analysis
ASP12 | Newcastle | 2014-05-28 | K+ | Potassium ion | 25.14 | 4.8847 | Concentrations in ng m-3 from CSIRO analysis
ASP12 | Newcastle | 2014-05-31 | K+ | Potassium ion | 37.97 | 5.7261 | Concentrations in ng m-3 from CSIRO analysis
ASP12 | Newcastle | 2014-06-03 | K+ | Potassium ion | 11.17 | 4.2744 | Concentrations in ng m-3 from CSIRO analysis
ASP12 | Newcastle | 2014-06-06 | K+ | Potassium ion | 14.27 | 4.3749 | Concentrations in ng m-3 from CSIRO analysis
ASP12 | Newcastle | 2014-06-09 | K+ | Potassium ion | 33.49 | 5.4095 | Concentrations in ng m-3 from CSIRO analysis
ASP12 | Newcastle | 2014-06-12 | K+ | Potassium ion | 51.54 | 6.796 | Concentrations in ng m-3 from CSIRO analysis
ASP12 | Newcastle | 2014-06-15 | K+ | Potassium ion | 14.81 | 4.3945 | Concentrations in ng m-3 from CSIRO analysis
ASP12 | Newcastle | 2014-06-18 | K+ | Potassium ion | 67.57 | 8.1999 | Concentrations in ng m-3 from CSIRO analysis
ASP12 | Newcastle | 2014-06-21 | K+ | Potassium ion | 100.82 | 11.3557 | Concentrations in ng m-3 from CSIRO analysis
ASP12 | Newcastle | 2014-06-24 | K+ | Potassium ion | 30.72 | 5.2246 | Concentrations in ng m-3 from CSIRO analysis
ASP12 | Newcastle | 2014-06-27 | K+ | Potassium ion | 57.6 | 7.3125 | Concentrations in ng m-3 from CSIRO analysis
ASP12 | Newcastle | 2014-06-30 | K+ | Potassium ion | 17.62 | 4.5076 | Concentrations in ng m-3 from CSIRO analysis
ASP12 | Newcastle | 2014-07-03 | K+ | Potassium ion | 146.6 | 15.9325 | Concentrations in ng m-3 from CSIRO analysis
ASP12 | Newcastle | 2014-07-06 | K+ | Potassium ion | 12.74 | 4.3224 | Concentrations in ng m-3 from CSIRO analysis
ASP12 | Newcastle | 2014-07-09 | K+ | Potassium ion | 58.49 | 7.3901 | Concentrations in ng m-3 from CSIRO analysis
ASP12 | Newcastle | 2014-07-12 | K+ | Potassium ion | 41.4 | 5.9822 | Concentrations in ng m-3 from CSIRO analysis
ASP12 | Newcastle | 2014-07-15 | K+ | Potassium ion | 61.95 | 7.6948 | Concentrations in ng m-3 from CSIRO analysis
ASP12 | Newcastle | 2014-07-18 | K+ | Potassium ion | 11.29 | 4.2777 | Concentrations in ng m-3 from CSIRO analysis
ASP12 | Newcastle | 2014-07-21 | K+ | Potassium ion | 53.47 | 6.9577 | Concentrations in ng m-3 from CSIRO analysis
ASP12 | Newcastle | 2014-07-24 | K+ | Potassium ion | 94.46 | 10.7367 | Concentrations in ng m-3 from CSIRO analysis
ASP12 | Newcastle | 2014-07-27 | K+ | Potassium ion | 61.48 | 7.6532 | Concentrations in ng m-3 from CSIRO analysis
ASP12 | Newcastle | 2014-07-30 | K+ | Potassium ion | 27.01 | 4.9935 | Concentrations in ng m-3 from CSIRO analysis
ASP12 | Newcastle | 2014-08-02 | K+ | Potassium ion | 20.92 | 4.6602 | Concentrations in ng m-3 from CSIRO analysis
ASP12 | Newcastle | 2014-08-05 | K+ | Potassium ion | 75.83 | 8.9601 | Concentrations in ng m-3 from CSIRO analysis
ASP12 | Newcastle | 2014-08-08 | K+ | Potassium ion | 122.92 | 13.5449 | Concentrations in ng m-3 from CSIRO analysis
ASP12 | Newcastle | 2014-08-11 | K+ | Potassium ion | 43.64 | 6.1555 | Concentrations in ng m-3 from CSIRO analysis
ASP12 | Newcastle | 2014-08-14 | K+ | Potassium ion | 31.01 | 5.2438 | Concentrations in ng m-3 from CSIRO analysis
ASP12 | Newcastle | 2014-08-17 | K+ | Potassium ion | 15.56 | 4.4232 | Concentrations in ng m-3 from CSIRO analysis
ASP12 | Newcastle | 2014-08-20 | K+ | Potassium ion | 35.08 | 5.5192 | Concentrations in ng m-3 from CSIRO analysis
ASP12 | Newcastle | 2014-08-23 | K+ | Potassium ion | 26.97 | 4.9915 | Concentrations in ng m-3 from CSIRO analysis
ASP12 | Newcastle | 2014-08-26 | K+ | Potassium ion | 34.78 | 5.4983 | Concentrations in ng m-3 from CSIRO analysis
ASP12 | Newcastle | 2014-08-29 | K+ | Potassium ion | 42.1 | 6.0359 | Concentrations in ng m-3 from CSIRO analysis
ASP12 | Newcastle | 2014-09-01 | K+ | Potassium ion | 40.02 | 5.8784 | Concentrations in ng m-3 from CSIRO analysis
ASP12 | Newcastle | 2014-09-04 | K+ | Potassium ion | 110.62 | 12.3206 | Concentrations in ng m-3 from CSIRO analysis
ASP12 | Newcastle | 2014-09-07 | K+ | Potassium ion | 24.38 | 4.8423 | Concentrations in ng m-3 from CSIRO analysis
ASP12 | Newcastle | 2014-09-10 | K+ | Potassium ion | 29.02 | 5.1168 | Concentrations in ng m-3 from CSIRO analysis
ASP12 | Newcastle | 2014-09-13 | K+ | Potassium ion | 30.95 | 5.2399 | Concentrations in ng m-3 from CSIRO analysis
ASP12 | Newcastle | 2014-09-16 | K+ | Potassium ion | 45.68 | 6.3166 | Concentrations in ng m-3 from CSIRO analysis
ASP12 | Newcastle | 2014-09-19 | K+ | Potassium ion | 38.05 | 5.7323 | Concentrations in ng m-3 from CSIRO analysis
ASP12 | Newcastle | 2014-09-22 | K+ | Potassium ion | 40.95 | 5.9481 | Concentrations in ng m-3 from CSIRO analysis
ASP12 | Newcastle | 2014-09-25 | K+ | Potassium ion | 48.04 | 6.5072 | Concentrations in ng m-3 from CSIRO analysis
ASP12 | Newcastle | 2014-09-28 | K+ | Potassium ion | 56.4 | 7.2085 | Concentrations in ng m-3 from CSIRO analysis
ASP12 | Newcastle | 2014-10-01 | K+ | Potassium ion | 46.06 | 6.3467 | Concentrations in ng m-3 from CSIRO analysis
ASP12 | Newcastle | 2014-10-04 | K+ | Potassium ion | 77.51 | 9.1173 | Concentrations in ng m-3 from CSIRO analysis
ASP12 | Newcastle | 2014-10-07 | K+ | Potassium ion | 162.57 | 17.5582 | Concentrations in ng m-3 from CSIRO analysis
ASP12 | Newcastle | 2014-10-10 | K+ | Potassium ion | 33.33 | 5.3984 | Concentrations in ng m-3 from CSIRO analysis
ASP12 | Newcastle | 2014-10-13 | K+ | Potassium ion | 52.99 | 6.9179 | Concentrations in ng m-3 from CSIRO analysis
ASP12 | Newcastle | 2014-10-16 | K+ | Potassium ion | 28.85 | 5.1061 | Concentrations in ng m-3 from CSIRO analysis
ASP12 | Newcastle | 2014-10-19 | K+ | Potassium ion | 40.15 | 5.8877 | Concentrations in ng m-3 from CSIRO analysis
ASP12 | Newcastle | 2014-10-22 | K+ | Potassium ion | 25.04 | 4.879 | Concentrations in ng m-3 from CSIRO analysis
ASP12 | Newcastle | 2014-10-25 | K+ | Potassium ion | 81.96 | 9.5372 | Concentrations in ng m-3 from CSIRO analysis
ASP12 | Newcastle | 2014-10-28 | K+ | Potassium ion | 68.73 | 8.305 | Concentrations in ng m-3 from CSIRO analysis
ASP12 | Newcastle | 2014-10-31 | K+ | Potassium ion | 142.2 | 15.4868 | Concentrations in ng m-3 from CSIRO analysis
ASP12 | Newcastle | 2014-11-03 | K+ | Potassium ion | 94.55 | 10.7446 | Concentrations in ng m-3 from CSIRO analysis
ASP12 | Newcastle | 2014-11-06 | K+ | Potassium ion | 69.35 | 8.3614 | Concentrations in ng m-3 from CSIRO analysis
ASP12 | Newcastle | 2014-11-09 | K+ | Potassium ion | 92.27 | 10.5239 | Concentrations in ng m-3 from CSIRO analysis
ASP12 | Newcastle | 2014-11-12 | K+ | Potassium ion | 43.51 | 6.1456 | Concentrations in ng m-3 from CSIRO analysis
ASP12 | Newcastle | 2014-11-15 | K+ | Potassium ion | 86.84 | 10.0018 | Concentrations in ng m-3 from CSIRO analysis
ASP12 | Newcastle | 2014-11-18 | K+ | Potassium ion | 43.59 | 6.152 | Concentrations in ng m-3 from CSIRO analysis
ASP12 | Newcastle | 2014-11-21 | K+ | Potassium ion | 78.03 | 9.1668 | Concentrations in ng m-3 from CSIRO analysis
ASP12 | Newcastle | 2014-11-24 | K+ | Potassium ion | 69.47 | 8.3726 | Concentrations in ng m-3 from CSIRO analysis
ASP12 | Newcastle | 2014-11-27 | K+ | Potassium ion | 55.04 | 7.0916 | Concentrations in ng m-3 from CSIRO analysis
ASP12 | Newcastle | 2014-11-30 | K+ | Potassium ion | 64.03 | 7.88 | Concentrations in ng m-3 from CSIRO analysis
ASP12 | Newcastle | 2014-12-03 | K+ | Potassium ion | 63.69 | 7.8494 | Concentrations in ng m-3 from CSIRO analysis
ASP12 | Newcastle | 2014-12-06 | K+ | Potassium ion | 29.9 | 5.1723 | Concentrations in ng m-3 from CSIRO analysis
ASP12 | Newcastle | 2014-12-09 | K+ | Potassium ion | 44 | 6.1836 | Concentrations in ng m-3 from CSIRO analysis
ASP12 | Newcastle | 2014-12-12 | K+ | Potassium ion | 77.96 | 9.1595 | Concentrations in ng m-3 from CSIRO analysis
ASP12 | Newcastle | 2014-12-15 | K+ | Potassium ion | 45.87 | 6.3316 | Concentrations in ng m-3 from CSIRO analysis
ASP12 | Newcastle | 2014-12-18 | K+ | Potassium ion | 89.44 | 10.2511 | Concentrations in ng m-3 from CSIRO analysis
ASP12 | Newcastle | 2014-12-21 | K+ | Potassium ion | 32.96 | 5.3734 | Concentrations in ng m-3 from CSIRO analysis
ASP12 | Newcastle | 2014-12-24 | K+ | Potassium ion | 78.36 | 9.1975 | Concentrations in ng m-3 from CSIRO analysis
ASP12 | Newcastle | 2014-12-27 | K+ | Potassium ion | 43.06 | 6.1107 | Concentrations in ng m-3 from CSIRO analysis
ASP12 | Newcastle | 2014-12-30 | K+ | Potassium ion | 72.95 | 8.6928 | Concentrations in ng m-3 from CSIRO analysis
ASP12 | Newcastle | 2015-01-02 | K+ | Potassium ion | 86.37 | 9.9568 | Concentrations in ng m-3 from CSIRO analysis
ASP12 | Newcastle | 2015-01-05 | K+ | Potassium ion | 63.81 | 7.8606 | Concentrations in ng m-3 from CSIRO analysis
ASP12 | Newcastle | 2015-01-08 | K+ | Potassium ion | 35 | 5.5139 | Concentrations in ng m-3 from CSIRO analysis
ASP12 | Newcastle | 2015-01-11 | K+ | Potassium ion | 21.76 | 4.7024 | Concentrations in ng m-3 from CSIRO analysis
ASP12 | Newcastle | 2015-01-14 | K+ | Potassium ion | 4.1103 | 6.8504 | Concentrations in ng m-3 from CSIRO analysis
ASP12 | Newcastle | 2015-01-17 | K+ | Potassium ion | 26.1 | 4.9398 | Concentrations in ng m-3 from CSIRO analysis
ASP12 | Newcastle | 2015-01-20 | K+ | Potassium ion | 42.09 | 6.035 | Concentrations in ng m-3 from CSIRO analysis
ASP12 | Newcastle | 2015-01-23 | K+ | Potassium ion | 63.1 | 7.7973 | Concentrations in ng m-3 from CSIRO analysis
ASP12 | Newcastle | 2015-01-26 | K+ | Potassium ion | 60.66 | 7.5806 | Concentrations in ng m-3 from CSIRO analysis
ASP12 | Newcastle | 2015-01-29 | K+ | Potassium ion | 37.3 | 5.6775 | Concentrations in ng m-3 from CSIRO analysis
ASP12 | Newcastle | 2015-02-01 | K+ | Potassium ion | 32.01 | 5.3095 | Concentrations in ng m-3 from CSIRO analysis
ASP12 | Newcastle | 2015-02-04 | K+ | Potassium ion | 25.17 | 4.8868 | Concentrations in ng m-3 from CSIRO analysis
ASP12 | Newcastle | 2015-02-07 | K+ | Potassium ion | 28.59 | 5.0895 | Concentrations in ng m-3 from CSIRO analysis
ASP12 | Newcastle | 2015-02-10 | K+ | Potassium ion | 20.43 | 4.6365 | Concentrations in ng m-3 from CSIRO analysis
ASP12 | Newcastle | 2015-02-13 | K+ | Potassium ion | 45.02 | 6.264 | Concentrations in ng m-3 from CSIRO analysis
ASP12 | Newcastle | 2015-02-16 | K+ | Potassium ion | 33.8 | 5.4302 | Concentrations in ng m-3 from CSIRO analysis
ASP12 | Newcastle | 2015-02-19 | K+ | Potassium ion | 68.89 | 8.3199 | Concentrations in ng m-3 from CSIRO analysis
ASP12 | Newcastle | 2015-02-22 | K+ | Potassium ion | 23.39 | 4.788 | Concentrations in ng m-3 from CSIRO analysis
ASP12 | Newcastle | 2015-02-25 | K+ | Potassium ion | 29.46 | 5.1442 | Concentrations in ng m-3 from CSIRO analysis
ASP12 | Newcastle | 2015-02-28 | K+ | Potassium ion | 26.31 | 4.9524 | Concentrations in ng m-3 from CSIRO analysis
ASP14 | Beresfield | 2014-03-02 | K+ | Potassium ion | 15.54 | 3.3644 | Concentrations in ng m-3 from CSIRO analysis
ASP14 | Beresfield | 2014-03-05 | K+ | Potassium ion | 19.12 | 3.5622 | Concentrations in ng m-3 from CSIRO analysis
ASP14 | Beresfield | 2014-03-08 | K+ | Potassium ion | 9.66 | 3.112 | Concentrations in ng m-3 from CSIRO analysis
ASP14 | Beresfield | 2014-03-11 | K+ | Potassium ion | 18.24 | 3.5104 | Concentrations in ng m-3 from CSIRO analysis
ASP14 | Beresfield | 2014-03-14 | K+ | Potassium ion | 18.85 | 3.5463 | Concentrations in ng m-3 from CSIRO analysis
ASP14 | Beresfield | 2014-03-17 | K+ | Potassium ion | 23.15 | 3.8163 | Concentrations in ng m-3 from CSIRO analysis
ASP14 | Beresfield | 2014-03-20 | K+ | Potassium ion | 25.43 | 3.9735 | Concentrations in ng m-3 from CSIRO analysis
ASP14 | Beresfield | 2014-03-23 | K+ | Potassium ion | 78.6 | 8.7621 | Concentrations in ng m-3 from CSIRO analysis
ASP14 | Beresfield | 2014-03-26 | K+ | Potassium ion | 22.13 | 3.7492 | Concentrations in ng m-3 from CSIRO analysis
ASP14 | Beresfield | 2014-03-29 | K+ | Potassium ion | 23.89 | 3.8667 | Concentrations in ng m-3 from CSIRO analysis
ASP14 | Beresfield | 2014-04-01 | K+ | Potassium ion | 23.8 | 3.8601 | Concentrations in ng m-3 from CSIRO analysis
ASP14 | Beresfield | 2014-04-04 | K+ | Potassium ion | 26.6 | 4.0569 | Concentrations in ng m-3 from CSIRO analysis
ASP14 | Beresfield | 2014-04-07 | K+ | Potassium ion | 25.12 | 3.9516 | Concentrations in ng m-3 from CSIRO analysis
ASP14 | Beresfield | 2014-04-10 | K+ | Potassium ion | 26.59 | 4.0557 | Concentrations in ng m-3 from CSIRO analysis
ASP14 | Beresfield | 2014-04-13 | K+ | Potassium ion | 19.91 | 3.6092 | Concentrations in ng m-3 from CSIRO analysis
ASP14 | Beresfield | 2014-04-16 | K+ | Potassium ion | 32.56 | 4.5105 | Concentrations in ng m-3 from CSIRO analysis
ASP14 | Beresfield | 2014-04-19 | K+ | Potassium ion | 88.26 | 9.7235 | Concentrations in ng m-3 from CSIRO analysis
ASP14 | Beresfield | 2014-04-22 | K+ | Potassium ion | 59.78 | 6.9323 | Concentrations in ng m-3 from CSIRO analysis
ASP14 | Beresfield | 2014-04-25 | K+ | Potassium ion | 39.17 | 5.0568 | Concentrations in ng m-3 from CSIRO analysis
ASP14 | Beresfield | 2014-04-28 | K+ | Potassium ion | 23.28 | 3.8253 | Concentrations in ng m-3 from CSIRO analysis
ASP14 | Beresfield | 2014-05-01 | K+ | Potassium ion | 26.18 | 4.0268 | Concentrations in ng m-3 from CSIRO analysis
ASP14 | Beresfield | 2014-05-04 | K+ | Potassium ion | 7.17 | 3.037 | Concentrations in ng m-3 from CSIRO analysis
ASP14 | Beresfield | 2014-05-07 | K+ | Potassium ion | 31.77 | 4.4479 | Concentrations in ng m-3 from CSIRO analysis
ASP14 | Beresfield | 2014-05-10 | K+ | Potassium ion | 72.22 | 8.1338 | Concentrations in ng m-3 from CSIRO analysis
ASP14 | Beresfield | 2014-05-13 | K+ | Potassium ion | 25.08 | 3.9489 | Concentrations in ng m-3 from CSIRO analysis
ASP14 | Beresfield | 2014-05-16 | K+ | Potassium ion | 51.32 | 6.1392 | Concentrations in ng m-3 from CSIRO analysis
ASP14 | Beresfield | 2014-05-19 | K+ | Potassium ion | 47.09 | 5.7536 | Concentrations in ng m-3 from CSIRO analysis
ASP14 | Beresfield | 2014-05-22 | K+ | Potassium ion | 55.95 | 6.5707 | Concentrations in ng m-3 from CSIRO analysis
ASP14 | Beresfield | 2014-05-25 | K+ | Potassium ion | 90.04 | 9.9014 | Concentrations in ng m-3 from CSIRO analysis
ASP14 | Beresfield | 2014-05-28 | K+ | Potassium ion | 22.68 | 3.7853 | Concentrations in ng m-3 from CSIRO analysis
ASP14 | Beresfield | 2014-05-31 | K+ | Potassium ion | 60.93 | 7.0414 | Concentrations in ng m-3 from CSIRO analysis
ASP14 | Beresfield | 2014-06-03 | K+ | Potassium ion | 11.52 | 3.181 | Concentrations in ng m-3 from CSIRO analysis
ASP14 | Beresfield | 2014-06-06 | K+ | Potassium ion | 19.6 | 3.5907 | Concentrations in ng m-3 from CSIRO analysis
ASP14 | Beresfield | 2014-06-09 | K+ | Potassium ion | 42.97 | 5.3861 | Concentrations in ng m-3 from CSIRO analysis
ASP14 | Beresfield | 2014-06-12 | K+ | Potassium ion | 58.6 | 6.8205 | Concentrations in ng m-3 from CSIRO analysis
ASP14 | Beresfield | 2014-06-15 | K+ | Potassium ion | 16.92 | 3.4371 | Concentrations in ng m-3 from CSIRO analysis
ASP14 | Beresfield | 2014-06-18 | K+ | Potassium ion | 55.16 | 6.4965 | Concentrations in ng m-3 from CSIRO analysis
ASP14 | Beresfield | 2014-06-21 | K+ | Potassium ion | 67.13 | 7.638 | Concentrations in ng m-3 from CSIRO analysis
ASP14 | Beresfield | 2014-06-24 | K+ | Potassium ion | 17.67 | 3.4784 | Concentrations in ng m-3 from CSIRO analysis
ASP14 | Beresfield | 2014-06-27 | K+ | Potassium ion | 71.87 | 8.1001 | Concentrations in ng m-3 from CSIRO analysis
ASP14 | Beresfield | 2014-06-30 | K+ | Potassium ion | 16.16 | 3.3962 | Concentrations in ng m-3 from CSIRO analysis
ASP14 | Beresfield | 2014-07-03 | K+ | Potassium ion | 153.92 | 16.4271 | Concentrations in ng m-3 from CSIRO analysis
ASP14 | Beresfield | 2014-07-06 | K+ | Potassium ion | 9.28 | 3.0994 | Concentrations in ng m-3 from CSIRO analysis
ASP14 | Beresfield | 2014-07-09 | K+ | Potassium ion | 41.23 | 5.2344 | Concentrations in ng m-3 from CSIRO analysis
ASP14 | Beresfield | 2014-07-12 | K+ | Potassium ion | 28.01 | 4.1604 | Concentrations in ng m-3 from CSIRO analysis
ASP14 | Beresfield | 2014-07-15 | K+ | Potassium ion | 92.78 | 10.1765 | Concentrations in ng m-3 from CSIRO analysis
ASP14 | Beresfield | 2014-07-18 | K+ | Potassium ion | 14.29 | 3.3029 | Concentrations in ng m-3 from CSIRO analysis
ASP14 | Beresfield | 2014-07-21 | K+ | Potassium ion | 51.16 | 6.125 | Concentrations in ng m-3 from CSIRO analysis
ASP14 | Beresfield | 2014-07-24 | K+ | Potassium ion | 98.56 | 10.759 | Concentrations in ng m-3 from CSIRO analysis
ASP14 | Beresfield | 2014-07-27 | K+ | Potassium ion | 41.58 | 5.2651 | Concentrations in ng m-3 from CSIRO analysis
ASP14 | Beresfield | 2014-07-30 | K+ | Potassium ion | 184.31 | 19.5748 | Concentrations in ng m-3 from CSIRO analysis
ASP14 | Beresfield | 2014-08-02 | K+ | Potassium ion | 56.77 | 6.6475 | Concentrations in ng m-3 from CSIRO analysis
ASP14 | Beresfield | 2014-08-05 | K+ | Potassium ion | 71.95 | 8.1076 | Concentrations in ng m-3 from CSIRO analysis
ASP14 | Beresfield | 2014-08-08 | K+ | Potassium ion | 113.58 | 12.2835 | Concentrations in ng m-3 from CSIRO analysis
ASP14 | Beresfield | 2014-08-11 | K+ | Potassium ion | 46.07 | 5.6621 | Concentrations in ng m-3 from CSIRO analysis
ASP14 | Beresfield | 2014-08-14 | K+ | Potassium ion | 51.68 | 6.1727 | Concentrations in ng m-3 from CSIRO analysis
ASP14 | Beresfield | 2014-08-17 | K+ | Potassium ion | 15 | 3.3373 | Concentrations in ng m-3 from CSIRO analysis
ASP14 | Beresfield | 2014-08-20 | K+ | Potassium ion | 29.16 | 4.246 | Concentrations in ng m-3 from CSIRO analysis
ASP14 | Beresfield | 2014-08-23 | K+ | Potassium ion | 28.98 | 4.2327 | Concentrations in ng m-3 from CSIRO analysis
ASP14 | Beresfield | 2014-08-26 | K+ | Potassium ion | 29.2 | 4.2497 | Concentrations in ng m-3 from CSIRO analysis
ASP14 | Beresfield | 2014-08-29 | K+ | Potassium ion | 34.1 | 4.6342 | Concentrations in ng m-3 from CSIRO analysis
ASP14 | Beresfield | 2014-09-01 | K+ | Potassium ion | 43.15 | 5.4026 | Concentrations in ng m-3 from CSIRO analysis
ASP14 | Beresfield | 2014-09-04 | K+ | Potassium ion | 34.52 | 4.6683 | Concentrations in ng m-3 from CSIRO analysis
ASP14 | Beresfield | 2014-09-07 | K+ | Potassium ion | 25.38 | 3.9693 | Concentrations in ng m-3 from CSIRO analysis
ASP14 | Beresfield | 2014-09-10 | K+ | Potassium ion | 29.14 | 4.2449 | Concentrations in ng m-3 from CSIRO analysis
ASP14 | Beresfield | 2014-09-13 | K+ | Potassium ion | 39.46 | 5.0819 | Concentrations in ng m-3 from CSIRO analysis
ASP14 | Beresfield | 2014-09-16 | K+ | Potassium ion | 45.91 | 5.6474 | Concentrations in ng m-3 from CSIRO analysis
ASP14 | Beresfield | 2014-09-19 | K+ | Potassium ion | 39.61 | 5.0949 | Concentrations in ng m-3 from CSIRO analysis
ASP14 | Beresfield | 2014-09-22 | K+ | Potassium ion | 47.89 | 5.8263 | Concentrations in ng m-3 from CSIRO analysis
ASP14 | Beresfield | 2014-09-25 | K+ | Potassium ion | 37.89 | 4.9479 | Concentrations in ng m-3 from CSIRO analysis
ASP14 | Beresfield | 2014-09-28 | K+ | Potassium ion | 59.13 | 6.8703 | Concentrations in ng m-3 from CSIRO analysis
ASP14 | Beresfield | 2014-10-01 | K+ | Potassium ion | 43.86 | 5.4648 | Concentrations in ng m-3 from CSIRO analysis
ASP14 | Beresfield | 2014-10-04 | K+ | Potassium ion | 63.56 | 7.2941 | Concentrations in ng m-3 from CSIRO analysis
ASP14 | Beresfield | 2014-10-07 | K+ | Potassium ion | 60.2 | 6.9722 | Concentrations in ng m-3 from CSIRO analysis
ASP14 | Beresfield | 2014-10-10 | K+ | Potassium ion | 29.77 | 4.293 | Concentrations in ng m-3 from CSIRO analysis
ASP14 | Beresfield | 2014-10-13 | K+ | Potassium ion | 37.83 | 4.9431 | Concentrations in ng m-3 from CSIRO analysis
ASP14 | Beresfield | 2014-10-16 | K+ | Potassium ion | 30.41 | 4.342 | Concentrations in ng m-3 from CSIRO analysis
ASP14 | Beresfield | 2014-10-19 | K+ | Potassium ion | 30.62 | 4.358 | Concentrations in ng m-3 from CSIRO analysis
ASP14 | Beresfield | 2014-10-22 | K+ | Potassium ion | 22.96 | 3.804 | Concentrations in ng m-3 from CSIRO analysis
ASP14 | Beresfield | 2014-10-25 | K+ | Potassium ion | 67.77 | 7.7003 | Concentrations in ng m-3 from CSIRO analysis
ASP14 | Beresfield | 2014-10-28 | K+ | Potassium ion | 64.65 | 7.3986 | Concentrations in ng m-3 from CSIRO analysis
ASP14 | Beresfield | 2014-10-31 | K+ | Potassium ion | 93.65 | 10.2637 | Concentrations in ng m-3 from CSIRO analysis
ASP14 | Beresfield | 2014-11-03 | K+ | Potassium ion | 179.88 | 19.1147 | Concentrations in ng m-3 from CSIRO analysis
ASP14 | Beresfield | 2014-11-06 | K+ | Potassium ion | 55 | 6.4815 | Concentrations in ng m-3 from CSIRO analysis
ASP14 | Beresfield | 2014-11-09 | K+ | Potassium ion | 95.81 | 10.4816 | Concentrations in ng m-3 from CSIRO analysis
ASP14 | Beresfield | 2014-11-12 | K+ | Potassium ion | 46.24 | 5.6775 | Concentrations in ng m-3 from CSIRO analysis
ASP14 | Beresfield | 2014-11-15 | K+ | Potassium ion | 86.78 | 9.5749 | Concentrations in ng m-3 from CSIRO analysis
ASP14 | Beresfield | 2014-11-18 | K+ | Potassium ion | 39.84 | 5.114 | Concentrations in ng m-3 from CSIRO analysis
ASP14 | Beresfield | 2014-11-21 | K+ | Potassium ion | 54.13 | 6.3996 | Concentrations in ng m-3 from CSIRO analysis
ASP14 | Beresfield | 2014-11-24 | K+ | Potassium ion | 71.99 | 8.1117 | Concentrations in ng m-3 from CSIRO analysis
ASP14 | Beresfield | 2014-11-27 | K+ | Potassium ion | 44.49 | 5.5212 | Concentrations in ng m-3 from CSIRO analysis
ASP14 | Beresfield | 2014-11-30 | K+ | Potassium ion | 54.27 | 6.4129 | Concentrations in ng m-3 from CSIRO analysis
ASP14 | Beresfield | 2014-12-03 | K+ | Potassium ion | 41.53 | 5.2603 | Concentrations in ng m-3 from CSIRO analysis
ASP14 | Beresfield | 2014-12-06 | K+ | Potassium ion | 16.45 | 3.4116 | Concentrations in ng m-3 from CSIRO analysis
ASP14 | Beresfield | 2014-12-09 | K+ | Potassium ion | 38.73 | 5.0196 | Concentrations in ng m-3 from CSIRO analysis
ASP14 | Beresfield | 2014-12-12 | K+ | Potassium ion | 46.63 | 5.712 | Concentrations in ng m-3 from CSIRO analysis
ASP14 | Beresfield | 2014-12-15 | K+ | Potassium ion | 38.52 | 5.0016 | Concentrations in ng m-3 from CSIRO analysis
ASP14 | Beresfield | 2014-12-18 | K+ | Potassium ion | 88.19 | 9.7164 | Concentrations in ng m-3 from CSIRO analysis
ASP14 | Beresfield | 2014-12-21 | K+ | Potassium ion | 28.01 | 4.1603 | Concentrations in ng m-3 from CSIRO analysis
ASP14 | Beresfield | 2014-12-24 | K+ | Potassium ion | 44.17 | 5.4926 | Concentrations in ng m-3 from CSIRO analysis
ASP14 | Beresfield | 2014-12-27 | K+ | Potassium ion | 39.56 | 5.0905 | Concentrations in ng m-3 from CSIRO analysis
ASP14 | Beresfield | 2014-12-30 | K+ | Potassium ion | 44.63 | 5.5335 | Concentrations in ng m-3 from CSIRO analysis
ASP14 | Beresfield | 2015-01-02 | K+ | Potassium ion | 59.96 | 6.9491 | Concentrations in ng m-3 from CSIRO analysis
ASP14 | Beresfield | 2015-01-05 | K+ | Potassium ion | 54.47 | 6.4314 | Concentrations in ng m-3 from CSIRO analysis
ASP14 | Beresfield | 2015-01-08 | K+ | Potassium ion | 26.71 | 4.0645 | Concentrations in ng m-3 from CSIRO analysis
ASP14 | Beresfield | 2015-01-11 | K+ | Potassium ion | 18.29 | 3.5138 | Concentrations in ng m-3 from CSIRO analysis
ASP14 | Beresfield | 2015-01-14 | K+ | Potassium ion | 13.18 | 3.2516 | Concentrations in ng m-3 from CSIRO analysis
ASP14 | Beresfield | 2015-01-17 | K+ | Potassium ion | 22.55 | 3.7769 | Concentrations in ng m-3 from CSIRO analysis
ASP14 | Beresfield | 2015-01-20 | K+ | Potassium ion | 33.55 | 4.5895 | Concentrations in ng m-3 from CSIRO analysis
ASP14 | Beresfield | 2015-01-23 | K+ | Potassium ion | 34.75 | 4.6871 | Concentrations in ng m-3 from CSIRO analysis
ASP14 | Beresfield | 2015-01-26 | K+ | Potassium ion | 50.14 | 6.0312 | Concentrations in ng m-3 from CSIRO analysis
ASP14 | Beresfield | 2015-01-29 | K+ | Potassium ion | 29.96 | 4.3073 | Concentrations in ng m-3 from CSIRO analysis
ASP14 | Beresfield | 2015-02-01 | K+ | Potassium ion | 32.17 | 4.4796 | Concentrations in ng m-3 from CSIRO analysis
ASP14 | Beresfield | 2015-02-04 | K+ | Potassium ion | 22.17 | 3.7518 | Concentrations in ng m-3 from CSIRO analysis
ASP14 | Beresfield | 2015-02-07 | K+ | Potassium ion | 17.72 | 3.4809 | Concentrations in ng m-3 from CSIRO analysis
ASP14 | Beresfield | 2015-02-10 | K+ | Potassium ion | 20.55 | 3.6489 | Concentrations in ng m-3 from CSIRO analysis
ASP14 | Beresfield | 2015-02-13 | K+ | Potassium ion | 41.7 | 5.2752 | Concentrations in ng m-3 from CSIRO analysis
ASP14 | Beresfield | 2015-02-16 | K+ | Potassium ion | 25 | 3.9429 | Concentrations in ng m-3 from CSIRO analysis
ASP14 | Beresfield | 2015-02-19 | K+ | Potassium ion | 40.69 | 5.1875 | Concentrations in ng m-3 from CSIRO analysis
ASP14 | Beresfield | 2015-02-22 | K+ | Potassium ion | 27.82 | 4.1459 | Concentrations in ng m-3 from CSIRO analysis
ASP14 | Beresfield | 2015-02-25 | K+ | Potassium ion | 24.04 | 3.8765 | Concentrations in ng m-3 from CSIRO analysis
ASP14 | Beresfield | 2015-02-28 | K+ | Potassium ion | 22.49 | 3.773 | Concentrations in ng m-3 from CSIRO analysis
ASP89 | Stockton | 2014-03-02 | K+ | Potassium ion | 48.37 | 5.975 | Concentrations in ng m-3 from CSIRO analysis
ASP89 | Stockton | 2014-03-05 | K+ | Potassium ion | 19.98 | 3.783 | Concentrations in ng m-3 from CSIRO analysis
ASP89 | Stockton | 2014-03-08 | K+ | Potassium ion | 33.22 | 4.6988 | Concentrations in ng m-3 from CSIRO analysis
ASP89 | Stockton | 2014-03-12 | K+ | Potassium ion | 23.5 | 3.9996 | Concentrations in ng m-3 from CSIRO analysis
ASP89 | Stockton | 2014-03-14 | K+ | Potassium ion | 28.76 | 4.3625 | Concentrations in ng m-3 from CSIRO analysis
ASP89 | Stockton | 2014-03-17 | K+ | Potassium ion | 57.06 | 6.7683 | Concentrations in ng m-3 from CSIRO analysis
ASP89 | Stockton | 2014-03-20 | K+ | Potassium ion | 46.48 | 5.8081 | Concentrations in ng m-3 from CSIRO analysis
ASP89 | Stockton | 2014-03-23 | K+ | Potassium ion | 60.01 | 7.0434 | Concentrations in ng m-3 from CSIRO analysis
ASP89 | Stockton | 2014-03-26 | K+ | Potassium ion | 60.86 | 7.1236 | Concentrations in ng m-3 from CSIRO analysis
ASP89 | Stockton | 2014-03-29 | K+ | Potassium ion | 39.11 | 5.1744 | Concentrations in ng m-3 from CSIRO analysis
ASP89 | Stockton | 2014-04-01 | K+ | Potassium ion | 41.11 | 5.3424 | Concentrations in ng m-3 from CSIRO analysis
ASP89 | Stockton | 2014-04-04 | K+ | Potassium ion | 38.77 | 5.1463 | Concentrations in ng m-3 from CSIRO analysis
ASP89 | Stockton | 2014-04-07 | K+ | Potassium ion | 45.86 | 5.7526 | Concentrations in ng m-3 from CSIRO analysis
ASP89 | Stockton | 2014-04-10 | K+ | Potassium ion | 72.81 | 8.268 | Concentrations in ng m-3 from CSIRO analysis
ASP89 | Stockton | 2014-04-13 | K+ | Potassium ion | 42.6 | 5.4699 | Concentrations in ng m-3 from CSIRO analysis
ASP89 | Stockton | 2014-04-16 | K+ | Potassium ion | 47.17 | 5.8684 | Concentrations in ng m-3 from CSIRO analysis
ASP89 | Stockton | 2014-04-19 | K+ | Potassium ion | 111.81 | 12.1551 | Concentrations in ng m-3 from CSIRO analysis
ASP89 | Stockton | 2014-04-22 | K+ | Potassium ion | 103.76 | 11.3402 | Concentrations in ng m-3 from CSIRO analysis
ASP89 | Stockton | 2014-04-25 | K+ | Potassium ion | 72.8 | 8.2664 | Concentrations in ng m-3 from CSIRO analysis
ASP89 | Stockton | 2014-04-28 | K+ | Potassium ion | 35.13 | 4.8491 | Concentrations in ng m-3 from CSIRO analysis
ASP89 | Stockton | 2014-05-01 | K+ | Potassium ion | 36.72 | 4.9776 | Concentrations in ng m-3 from CSIRO analysis
ASP89 | Stockton | 2014-05-04 | K+ | Potassium ion | 22.14 | 3.9136 | Concentrations in ng m-3 from CSIRO analysis
ASP89 | Stockton | 2014-05-07 | K+ | Potassium ion | 51.85 | 6.2893 | Concentrations in ng m-3 from CSIRO analysis
ASP89 | Stockton | 2014-05-10 | K+ | Potassium ion | 80.93 | 9.0618 | Concentrations in ng m-3 from CSIRO analysis
ASP89 | Stockton | 2014-05-13 | K+ | Potassium ion | 30.64 | 4.5013 | Concentrations in ng m-3 from CSIRO analysis
ASP89 | Stockton | 2014-05-16 | K+ | Potassium ion | 66.15 | 7.6255 | Concentrations in ng m-3 from CSIRO analysis
ASP89 | Stockton | 2014-05-19 | K+ | Potassium ion | 102.09 | 11.1717 | Concentrations in ng m-3 from CSIRO analysis
ASP89 | Stockton | 2014-05-22 | K+ | Potassium ion | 97.45 | 10.7055 | Concentrations in ng m-3 from CSIRO analysis
ASP89 | Stockton | 2014-05-25 | K+ | Potassium ion | 128.01 | 13.8047 | Concentrations in ng m-3 from CSIRO analysis
ASP89 | Stockton | 2014-05-28 | K+ | Potassium ion | 44.53 | 5.6364 | Concentrations in ng m-3 from CSIRO analysis
ASP89 | Stockton | 2014-05-31 | K+ | Potassium ion | 36.67 | 4.9735 | Concentrations in ng m-3 from CSIRO analysis
ASP89 | Stockton | 2014-06-03 | K+ | Potassium ion | 53.92 | 6.4781 | Concentrations in ng m-3 from CSIRO analysis
ASP89 | Stockton | 2014-06-06 | K+ | Potassium ion | 14.49 | 3.4965 | Concentrations in ng m-3 from CSIRO analysis
ASP89 | Stockton | 2014-06-09 | K+ | Potassium ion | 48.83 | 6.0164 | Concentrations in ng m-3 from CSIRO analysis
ASP89 | Stockton | 2014-06-12 | K+ | Potassium ion | 58.9 | 6.9393 | Concentrations in ng m-3 from CSIRO analysis
ASP89 | Stockton | 2014-06-15 | K+ | Potassium ion | 46.41 | 5.8017 | Concentrations in ng m-3 from CSIRO analysis
ASP89 | Stockton | 2014-06-18 | K+ | Potassium ion | 73.12 | 8.2978 | Concentrations in ng m-3 from CSIRO analysis
ASP89 | Stockton | 2014-06-21 | K+ | Potassium ion | 103.94 | 11.3582 | Concentrations in ng m-3 from CSIRO analysis
ASP89 | Stockton | 2014-06-24 | K+ | Potassium ion | 56.7 | 6.7343 | Concentrations in ng m-3 from CSIRO analysis
ASP89 | Stockton | 2014-06-27 | K+ | Potassium ion | 69.27 | 7.9255 | Concentrations in ng m-3 from CSIRO analysis
ASP89 | Stockton | 2014-06-30 | K+ | Potassium ion | 28.61 | 4.3512 | Concentrations in ng m-3 from CSIRO analysis
ASP89 | Stockton | 2014-07-03 | K+ | Potassium ion | 110.34 | 12.0062 | Concentrations in ng m-3 from CSIRO analysis
ASP89 | Stockton | 2014-07-06 | K+ | Potassium ion | 48.87 | 6.0205 | Concentrations in ng m-3 from CSIRO analysis
ASP89 | Stockton | 2014-07-09 | K+ | Potassium ion | 64.14 | 7.4343 | Concentrations in ng m-3 from CSIRO analysis
ASP89 | Stockton | 2014-07-12 | K+ | Potassium ion | 48.61 | 5.9969 | Concentrations in ng m-3 from CSIRO analysis
ASP89 | Stockton | 2014-07-15 | K+ | Potassium ion | 73.31 | 8.3163 | Concentrations in ng m-3 from CSIRO analysis
ASP89 | Stockton | 2014-07-18 | K+ | Potassium ion | 17.42 | 3.641 | Concentrations in ng m-3 from CSIRO analysis
ASP89 | Stockton | 2014-07-21 | K+ | Potassium ion | 51 | 6.2116 | Concentrations in ng m-3 from CSIRO analysis
ASP89 | Stockton | 2014-07-24 | K+ | Potassium ion | 86.78 | 9.64 | Concentrations in ng m-3 from CSIRO analysis
ASP89 | Stockton | 2014-07-27 | K+ | Potassium ion | 131.11 | 14.1223 | Concentrations in ng m-3 from CSIRO analysis
ASP89 | Stockton | 2014-07-30 | K+ | Potassium ion | 126.03 | 13.6027 | Concentrations in ng m-3 from CSIRO analysis
ASP89 | Stockton | 2014-08-02 | K+ | Potassium ion | 29.28 | 4.4 | Concentrations in ng m-3 from CSIRO analysis
ASP89 | Stockton | 2014-08-05 | K+ | Potassium ion | 78.99 | 8.8713 | Concentrations in ng m-3 from CSIRO analysis
ASP89 | Stockton | 2014-08-08 | K+ | Potassium ion | 80.86 | 9.0554 | Concentrations in ng m-3 from CSIRO analysis
ASP89 | Stockton | 2014-08-11 | K+ | Potassium ion | 44.34 | 5.6198 | Concentrations in ng m-3 from CSIRO analysis
ASP89 | Stockton | 2014-08-14 | K+ | Potassium ion | 85.06 | 9.4702 | Concentrations in ng m-3 from CSIRO analysis
ASP89 | Stockton | 2014-08-17 | K+ | Potassium ion | 48.41 | 5.9789 | Concentrations in ng m-3 from CSIRO analysis
ASP89 | Stockton | 2014-08-20 | K+ | Potassium ion | 27.69 | 4.2853 | Concentrations in ng m-3 from CSIRO analysis
ASP89 | Stockton | 2014-08-23 | K+ | Potassium ion | 43.35 | 5.5345 | Concentrations in ng m-3 from CSIRO analysis
ASP89 | Stockton | 2014-08-26 | K+ | Potassium ion | 52.34 | 6.3336 | Concentrations in ng m-3 from CSIRO analysis
ASP89 | Stockton | 2014-08-29 | K+ | Potassium ion | 38.08 | 5.0887 | Concentrations in ng m-3 from CSIRO analysis
ASP89 | Stockton | 2014-09-01 | K+ | Potassium ion | 57.8 | 6.8368 | Concentrations in ng m-3 from CSIRO analysis
ASP89 | Stockton | 2014-09-04 | K+ | Potassium ion | 34.21 | 4.7762 | Concentrations in ng m-3 from CSIRO analysis
ASP89 | Stockton | 2014-09-07 | K+ | Potassium ion | 43.63 | 5.5587 | Concentrations in ng m-3 from CSIRO analysis
ASP89 | Stockton | 2014-09-10 | K+ | Potassium ion | 29.67 | 4.4289 | Concentrations in ng m-3 from CSIRO analysis
ASP89 | Stockton | 2014-09-13 | K+ | Potassium ion | 39.24 | 5.185 | Concentrations in ng m-3 from CSIRO analysis
ASP89 | Stockton | 2014-09-16 | K+ | Potassium ion | 50.73 | 6.1871 | Concentrations in ng m-3 from CSIRO analysis
ASP89 | Stockton | 2014-09-19 | K+ | Potassium ion | 49.08 | 6.0388 | Concentrations in ng m-3 from CSIRO analysis
ASP89 | Stockton | 2014-09-22 | K+ | Potassium ion | 49.27 | 6.0559 | Concentrations in ng m-3 from CSIRO analysis
ASP89 | Stockton | 2014-09-25 | K+ | Potassium ion | 25.67 | 4.144 | Concentrations in ng m-3 from CSIRO analysis
ASP89 | Stockton | 2014-09-28 | K+ | Potassium ion | 80.26 | 8.9964 | Concentrations in ng m-3 from CSIRO analysis
ASP89 | Stockton | 2014-10-01 | K+ | Potassium ion | 49.92 | 6.114 | Concentrations in ng m-3 from CSIRO analysis
ASP89 | Stockton | 2014-10-04 | K+ | Potassium ion | 88.85 | 9.8462 | Concentrations in ng m-3 from CSIRO analysis
ASP89 | Stockton | 2014-10-07 | K+ | Potassium ion | 109.7 | 11.9409 | Concentrations in ng m-3 from CSIRO analysis
ASP89 | Stockton | 2014-10-10 | K+ | Potassium ion | 32.82 | 4.6676 | Concentrations in ng m-3 from CSIRO analysis
ASP89 | Stockton | 2014-10-13 | K+ | Potassium ion | 47.29 | 5.8792 | Concentrations in ng m-3 from CSIRO analysis
ASP89 | Stockton | 2014-10-16 | K+ | Potassium ion | 84.61 | 9.4257 | Concentrations in ng m-3 from CSIRO analysis
ASP89 | Stockton | 2014-10-19 | K+ | Potassium ion | 44.49 | 5.6335 | Concentrations in ng m-3 from CSIRO analysis
ASP89 | Stockton | 2014-10-22 | K+ | Potassium ion | 40.56 | 5.2962 | Concentrations in ng m-3 from CSIRO analysis
ASP89 | Stockton | 2014-10-25 | K+ | Potassium ion | 81.5 | 9.1185 | Concentrations in ng m-3 from CSIRO analysis
ASP89 | Stockton | 2014-10-28 | K+ | Potassium ion | 79.37 | 8.909 | Concentrations in ng m-3 from CSIRO analysis
ASP89 | Stockton | 2014-10-31 | K+ | Potassium ion | 139.62 | 14.9944 | Concentrations in ng m-3 from CSIRO analysis
ASP89 | Stockton | 2014-11-03 | K+ | Potassium ion | 168.5 | 17.9701 | Concentrations in ng m-3 from CSIRO analysis
ASP89 | Stockton | 2014-11-06 | K+ | Potassium ion | 69.42 | 7.9395 | Concentrations in ng m-3 from CSIRO analysis
ASP89 | Stockton | 2014-11-09 | K+ | Potassium ion | 94.12 | 10.3717 | Concentrations in ng m-3 from CSIRO analysis
ASP89 | Stockton | 2014-11-12 | K+ | Potassium ion | 56.87 | 6.7504 | Concentrations in ng m-3 from CSIRO analysis
ASP89 | Stockton | 2014-11-15 | K+ | Potassium ion | 87.83 | 9.7447 | Concentrations in ng m-3 from CSIRO analysis
ASP89 | Stockton | 2014-11-18 | K+ | Potassium ion | 51.74 | 6.2794 | Concentrations in ng m-3 from CSIRO analysis
ASP89 | Stockton | 2014-11-21 | K+ | Potassium ion | 84.19 | 9.3842 | Concentrations in ng m-3 from CSIRO analysis
ASP89 | Stockton | 2014-11-24 | K+ | Potassium ion | 72.42 | 8.2299 | Concentrations in ng m-3 from CSIRO analysis
ASP89 | Stockton | 2014-11-27 | K+ | Potassium ion | 54.14 | 6.4979 | Concentrations in ng m-3 from CSIRO analysis
ASP89 | Stockton | 2014-11-30 | K+ | Potassium ion | 58.54 | 6.9061 | Concentrations in ng m-3 from CSIRO analysis
ASP89 | Stockton | 2014-12-03 | K+ | Potassium ion | 67.01 | 7.7081 | Concentrations in ng m-3 from CSIRO analysis
ASP89 | Stockton | 2014-12-06 | K+ | Potassium ion | 37.89 | 5.0736 | Concentrations in ng m-3 from CSIRO analysis
ASP89 | Stockton | 2014-12-09 | K+ | Potassium ion | 48.72 | 6.007 | Concentrations in ng m-3 from CSIRO analysis
ASP89 | Stockton | 2014-12-12 | K+ | Potassium ion | 54.13 | 6.4969 | Concentrations in ng m-3 from CSIRO analysis
ASP89 | Stockton | 2014-12-15 | K+ | Potassium ion | 78.88 | 8.8602 | Concentrations in ng m-3 from CSIRO analysis
ASP89 | Stockton | 2014-12-18 | K+ | Potassium ion | 92.95 | 10.2548 | Concentrations in ng m-3 from CSIRO analysis
ASP89 | Stockton | 2014-12-21 | K+ | Potassium ion | 45.64 | 5.7336 | Concentrations in ng m-3 from CSIRO analysis
ASP89 | Stockton | 2014-12-24 | K+ | Potassium ion | 72.61 | 8.2483 | Concentrations in ng m-3 from CSIRO analysis
ASP89 | Stockton | 2014-12-27 | K+ | Potassium ion | 50.31 | 6.1493 | Concentrations in ng m-3 from CSIRO analysis
ASP89 | Stockton | 2014-12-30 | K+ | Potassium ion | 71.6 | 8.1505 | Concentrations in ng m-3 from CSIRO analysis
ASP89 | Stockton | 2015-01-02 | K+ | Potassium ion | 92.22 | 10.1819 | Concentrations in ng m-3 from CSIRO analysis
ASP89 | Stockton | 2015-01-05 | K+ | Potassium ion | 61.68 | 7.2005 | Concentrations in ng m-3 from CSIRO analysis
ASP89 | Stockton | 2015-01-08 | K+ | Potassium ion | 49.17 | 6.0473 | Concentrations in ng m-3 from CSIRO analysis
ASP89 | Stockton | 2015-01-11 | K+ | Potassium ion | 31.46 | 4.563 | Concentrations in ng m-3 from CSIRO analysis
ASP89 | Stockton | 2015-01-14 | K+ | Potassium ion | 23.05 | 3.9707 | Concentrations in ng m-3 from CSIRO analysis
ASP89 | Stockton | 2015-01-17 | K+ | Potassium ion | 33.96 | 4.757 | Concentrations in ng m-3 from CSIRO analysis
ASP89 | Stockton | 2015-01-20 | K+ | Potassium ion | 66.02 | 7.6135 | Concentrations in ng m-3 from CSIRO analysis
ASP89 | Stockton | 2015-01-23 | K+ | Potassium ion | 86.22 | 9.5849 | Concentrations in ng m-3 from CSIRO analysis
ASP89 | Stockton | 2015-01-26 | K+ | Potassium ion | 70.78 | 8.0709 | Concentrations in ng m-3 from CSIRO analysis
ASP89 | Stockton | 2015-01-29 | K+ | Potassium ion | 33.37 | 4.7105 | Concentrations in ng m-3 from CSIRO analysis
ASP89 | Stockton | 2015-02-01 | K+ | Potassium ion | 41.23 | 5.3529 | Concentrations in ng m-3 from CSIRO analysis
ASP89 | Stockton | 2015-02-04 | K+ | Potassium ion | 30.31 | 4.4768 | Concentrations in ng m-3 from CSIRO analysis
ASP89 | Stockton | 2015-02-07 | K+ | Potassium ion | 45.65 | 5.7343 | Concentrations in ng m-3 from CSIRO analysis
ASP89 | Stockton | 2015-02-10 | K+ | Potassium ion | 34.75 | 4.8188 | Concentrations in ng m-3 from CSIRO analysis
ASP89 | Stockton | 2015-02-13 | K+ | Potassium ion | 62.07 | 7.2377 | Concentrations in ng m-3 from CSIRO analysis
ASP89 | Stockton | 2015-02-16 | K+ | Potassium ion | 58.77 | 6.9278 | Concentrations in ng m-3 from CSIRO analysis
ASP89 | Stockton | 2015-02-19 | K+ | Potassium ion | 84.26 | 9.3906 | Concentrations in ng m-3 from CSIRO analysis
ASP89 | Stockton | 2015-02-22 | K+ | Potassium ion | 64.32 | 7.4516 | Concentrations in ng m-3 from CSIRO analysis
ASP89 | Stockton | 2015-02-25 | K+ | Potassium ion | 33.14 | 4.6921 | Concentrations in ng m-3 from CSIRO analysis
ASP89 | Stockton | 2015-02-28 | K+ | Potassium ion | 61.65 | 7.1983 | Concentrations in ng m-3 from CSIRO analysis
ASP10 | Mayfield | 2014-03-02 | Mg2+ | Magnesium ion | 37.9245 | 3.0662 | Concentrations in ng m-3 from CSIRO analysis
ASP10 | Mayfield | 2014-03-05 | Mg2+ | Magnesium ion | 20.9111 | 1.9026 | Concentrations in ng m-3 from CSIRO analysis
ASP10 | Mayfield | 2014-03-08 | Mg2+ | Magnesium ion | 28.6004 | 2.4122 | Concentrations in ng m-3 from CSIRO analysis
ASP10 | Mayfield | 2014-03-11 | Mg2+ | Magnesium ion | 52.1702 | 4.1006 | Concentrations in ng m-3 from CSIRO analysis
ASP10 | Mayfield | 2014-03-14 | Mg2+ | Magnesium ion | 66.724 | 5.1778 | Concentrations in ng m-3 from CSIRO analysis
ASP10 | Mayfield | 2014-03-26 | Mg2+ | Magnesium ion | 40.3678 | 3.2414 | Concentrations in ng m-3 from CSIRO analysis
ASP10 | Mayfield | 2014-03-29 | Mg2+ | Magnesium ion | 8.0436 | 1.2116 | Concentrations in ng m-3 from CSIRO analysis
ASP10 | Mayfield | 2014-04-01 | Mg2+ | Magnesium ion | 29.4438 | 2.4701 | Concentrations in ng m-3 from CSIRO analysis
ASP10 | Mayfield | 2014-04-04 | Mg2+ | Magnesium ion | 50.795 | 3.9996 | Concentrations in ng m-3 from CSIRO analysis
ASP10 | Mayfield | 2014-04-07 | Mg2+ | Magnesium ion | 55.1891 | 4.3228 | Concentrations in ng m-3 from CSIRO analysis
ASP10 | Mayfield | 2014-04-10 | Mg2+ | Magnesium ion | 57.6905 | 4.5075 | Concentrations in ng m-3 from CSIRO analysis
ASP10 | Mayfield | 2014-04-13 | Mg2+ | Magnesium ion | 61.551 | 4.7934 | Concentrations in ng m-3 from CSIRO analysis
ASP10 | Mayfield | 2014-04-16 | Mg2+ | Magnesium ion | 104.8113 | 8.034 | Concentrations in ng m-3 from CSIRO analysis
ASP10 | Mayfield | 2014-04-19 | Mg2+ | Magnesium ion | 56.3779 | 4.4106 | Concentrations in ng m-3 from CSIRO analysis
ASP10 | Mayfield | 2014-04-22 | Mg2+ | Magnesium ion | 35.5149 | 2.8947 | Concentrations in ng m-3 from CSIRO analysis
ASP10 | Mayfield | 2014-04-25 | Mg2+ | Magnesium ion | 100.2874 | 7.6933 | Concentrations in ng m-3 from CSIRO analysis
ASP10 | Mayfield | 2014-04-28 | Mg2+ | Magnesium ion | 37.1617 | 3.0118 | Concentrations in ng m-3 from CSIRO analysis
ASP10 | Mayfield | 2014-05-01 | Mg2+ | Magnesium ion | 55.6568 | 4.3573 | Concentrations in ng m-3 from CSIRO analysis
ASP10 | Mayfield | 2014-05-04 | Mg2+ | Magnesium ion | 13.6403 | 1.4727 | Concentrations in ng m-3 from CSIRO analysis
ASP10 | Mayfield | 2014-05-07 | Mg2+ | Magnesium ion | 94.5945 | 7.2649 | Concentrations in ng m-3 from CSIRO analysis
ASP10 | Mayfield | 2014-05-10 | Mg2+ | Magnesium ion | 32.0648 | 2.6519 | Concentrations in ng m-3 from CSIRO analysis
ASP10 | Mayfield | 2014-05-13 | Mg2+ | Magnesium ion | 33.2296 | 2.7335 | Concentrations in ng m-3 from CSIRO analysis
ASP10 | Mayfield | 2014-05-16 | Mg2+ | Magnesium ion | 16.6533 | 1.642 | Concentrations in ng m-3 from CSIRO analysis
ASP10 | Mayfield | 2014-05-19 | Mg2+ | Magnesium ion | 16.8374 | 1.6528 | Concentrations in ng m-3 from CSIRO analysis
ASP10 | Mayfield | 2014-05-22 | Mg2+ | Magnesium ion | 14.4413 | 1.5162 | Concentrations in ng m-3 from CSIRO analysis
ASP10 | Mayfield | 2014-05-25 | Mg2+ | Magnesium ion | 58.5285 | 4.5695 | Concentrations in ng m-3 from CSIRO analysis
ASP10 | Mayfield | 2014-05-28 | Mg2+ | Magnesium ion | 10.4479 | 1.3133 | Concentrations in ng m-3 from CSIRO analysis
ASP10 | Mayfield | 2014-05-31 | Mg2+ | Magnesium ion | 25.6036 | 2.2092 | Concentrations in ng m-3 from CSIRO analysis
ASP10 | Mayfield | 2014-06-03 | Mg2+ | Magnesium ion | 1.046 | 1.7434 | Concentrations in ng m-3 from CSIRO analysis
ASP10 | Mayfield | 2014-06-06 | Mg2+ | Magnesium ion | 21.0222 | 1.9097 | Concentrations in ng m-3 from CSIRO analysis
ASP10 | Mayfield | 2014-06-09 | Mg2+ | Magnesium ion | 29.4426 | 2.4701 | Concentrations in ng m-3 from CSIRO analysis
ASP10 | Mayfield | 2014-06-12 | Mg2+ | Magnesium ion | 32.3136 | 2.6693 | Concentrations in ng m-3 from CSIRO analysis
ASP10 | Mayfield | 2014-06-15 | Mg2+ | Magnesium ion | 5.6727 | 1.1314 | Concentrations in ng m-3 from CSIRO analysis
ASP10 | Mayfield | 2014-06-18 | Mg2+ | Magnesium ion | 30.4927 | 2.5426 | Concentrations in ng m-3 from CSIRO analysis
ASP10 | Mayfield | 2014-06-21 | Mg2+ | Magnesium ion | 12.4308 | 1.4095 | Concentrations in ng m-3 from CSIRO analysis
ASP10 | Mayfield | 2014-06-24 | Mg2+ | Magnesium ion | 29.6994 | 2.4878 | Concentrations in ng m-3 from CSIRO analysis
ASP10 | Mayfield | 2014-06-27 | Mg2+ | Magnesium ion | 37.1409 | 3.0103 | Concentrations in ng m-3 from CSIRO analysis
ASP10 | Mayfield | 2014-06-30 | Mg2+ | Magnesium ion | 28.9437 | 2.4358 | Concentrations in ng m-3 from CSIRO analysis
ASP10 | Mayfield | 2014-07-03 | Mg2+ | Magnesium ion | 23.8697 | 2.0941 | Concentrations in ng m-3 from CSIRO analysis
ASP10 | Mayfield | 2014-07-06 | Mg2+ | Magnesium ion | 13.6482 | 1.4731 | Concentrations in ng m-3 from CSIRO analysis
ASP10 | Mayfield | 2014-07-09 | Mg2+ | Magnesium ion | 8.7931 | 1.2413 | Concentrations in ng m-3 from CSIRO analysis
ASP10 | Mayfield | 2014-07-12 | Mg2+ | Magnesium ion | 18.0402 | 1.7245 | Concentrations in ng m-3 from CSIRO analysis
ASP10 | Mayfield | 2014-07-15 | Mg2+ | Magnesium ion | 18.0685 | 1.7262 | Concentrations in ng m-3 from CSIRO analysis
ASP10 | Mayfield | 2014-07-18 | Mg2+ | Magnesium ion | 21.3146 | 1.9283 | Concentrations in ng m-3 from CSIRO analysis
ASP10 | Mayfield | 2014-07-21 | Mg2+ | Magnesium ion | 43.9679 | 3.5015 | Concentrations in ng m-3 from CSIRO analysis
ASP10 | Mayfield | 2014-07-24 | Mg2+ | Magnesium ion | 10.0753 | 1.2964 | Concentrations in ng m-3 from CSIRO analysis
ASP10 | Mayfield | 2014-07-27 | Mg2+ | Magnesium ion | 5.3286 | 1.1217 | Concentrations in ng m-3 from CSIRO analysis
ASP10 | Mayfield | 2014-07-30 | Mg2+ | Magnesium ion | 14.7269 | 1.532 | Concentrations in ng m-3 from CSIRO analysis
ASP10 | Mayfield | 2014-08-02 | Mg2+ | Magnesium ion | 46.8087 | 3.7081 | Concentrations in ng m-3 from CSIRO analysis
ASP10 | Mayfield | 2014-08-05 | Mg2+ | Magnesium ion | 24.3799 | 2.1277 | Concentrations in ng m-3 from CSIRO analysis
ASP10 | Mayfield | 2014-08-08 | Mg2+ | Magnesium ion | 42.6866 | 3.4087 | Concentrations in ng m-3 from CSIRO analysis
ASP10 | Mayfield | 2014-08-11 | Mg2+ | Magnesium ion | 77.4781 | 5.9805 | Concentrations in ng m-3 from CSIRO analysis
ASP10 | Mayfield | 2014-08-14 | Mg2+ | Magnesium ion | 40.5861 | 3.2571 | Concentrations in ng m-3 from CSIRO analysis
ASP10 | Mayfield | 2014-08-17 | Mg2+ | Magnesium ion | 20.8678 | 1.8998 | Concentrations in ng m-3 from CSIRO analysis
ASP10 | Mayfield | 2014-08-20 | Mg2+ | Magnesium ion | 72.6215 | 5.6175 | Concentrations in ng m-3 from CSIRO analysis
ASP10 | Mayfield | 2014-08-23 | Mg2+ | Magnesium ion | 24.3153 | 2.1235 | Concentrations in ng m-3 from CSIRO analysis
ASP10 | Mayfield | 2014-08-26 | Mg2+ | Magnesium ion | 77.1635 | 5.957 | Concentrations in ng m-3 from CSIRO analysis
ASP10 | Mayfield | 2014-08-29 | Mg2+ | Magnesium ion | 80.336 | 6.1945 | Concentrations in ng m-3 from CSIRO analysis
ASP10 | Mayfield | 2014-09-01 | Mg2+ | Magnesium ion | 11.919 | 1.3837 | Concentrations in ng m-3 from CSIRO analysis
ASP10 | Mayfield | 2014-09-04 | Mg2+ | Magnesium ion | 93.36 | 7.1721 | Concentrations in ng m-3 from CSIRO analysis
ASP10 | Mayfield | 2014-09-07 | Mg2+ | Magnesium ion | 31.9253 | 2.6422 | Concentrations in ng m-3 from CSIRO analysis
ASP10 | Mayfield | 2014-09-10 | Mg2+ | Magnesium ion | 32.5415 | 2.6853 | Concentrations in ng m-3 from CSIRO analysis
ASP10 | Mayfield | 2014-09-13 | Mg2+ | Magnesium ion | 73.5679 | 5.6882 | Concentrations in ng m-3 from CSIRO analysis
ASP10 | Mayfield | 2014-09-16 | Mg2+ | Magnesium ion | 69.6915 | 5.3989 | Concentrations in ng m-3 from CSIRO analysis
ASP10 | Mayfield | 2014-09-19 | Mg2+ | Magnesium ion | 47.4011 | 3.7513 | Concentrations in ng m-3 from CSIRO analysis
ASP10 | Mayfield | 2014-09-22 | Mg2+ | Magnesium ion | 73.7781 | 5.7039 | Concentrations in ng m-3 from CSIRO analysis
ASP10 | Mayfield | 2014-09-25 | Mg2+ | Magnesium ion | 39.1222 | 3.1519 | Concentrations in ng m-3 from CSIRO analysis
ASP10 | Mayfield | 2014-09-28 | Mg2+ | Magnesium ion | 41.8286 | 3.3467 | Concentrations in ng m-3 from CSIRO analysis
ASP10 | Mayfield | 2014-10-01 | Mg2+ | Magnesium ion | 75.4361 | 5.8278 | Concentrations in ng m-3 from CSIRO analysis
ASP10 | Mayfield | 2014-10-04 | Mg2+ | Magnesium ion | 180.7241 | 13.7748 | Concentrations in ng m-3 from CSIRO analysis
ASP10 | Mayfield | 2014-10-07 | Mg2+ | Magnesium ion | 94.2492 | 7.2389 | Concentrations in ng m-3 from CSIRO analysis
ASP10 | Mayfield | 2014-10-10 | Mg2+ | Magnesium ion | 101.961 | 7.8193 | Concentrations in ng m-3 from CSIRO analysis
ASP10 | Mayfield | 2014-10-13 | Mg2+ | Magnesium ion | 89.431 | 6.8768 | Concentrations in ng m-3 from CSIRO analysis
ASP10 | Mayfield | 2014-10-16 | Mg2+ | Magnesium ion | 69.2668 | 5.3672 | Concentrations in ng m-3 from CSIRO analysis
ASP10 | Mayfield | 2014-10-19 | Mg2+ | Magnesium ion | 63.2619 | 4.9204 | Concentrations in ng m-3 from CSIRO analysis
ASP10 | Mayfield | 2014-10-22 | Mg2+ | Magnesium ion | 49.3888 | 3.8966 | Concentrations in ng m-3 from CSIRO analysis
ASP10 | Mayfield | 2014-10-25 | Mg2+ | Magnesium ion | 96.8413 | 7.4339 | Concentrations in ng m-3 from CSIRO analysis
ASP10 | Mayfield | 2014-10-28 | Mg2+ | Magnesium ion | 186.8565 | 14.2396 | Concentrations in ng m-3 from CSIRO analysis
ASP10 | Mayfield | 2014-10-31 | Mg2+ | Magnesium ion | 96.0207 | 7.3722 | Concentrations in ng m-3 from CSIRO analysis
ASP10 | Mayfield | 2014-11-03 | Mg2+ | Magnesium ion | 138.8521 | 10.6045 | Concentrations in ng m-3 from CSIRO analysis
ASP10 | Mayfield | 2014-11-06 | Mg2+ | Magnesium ion | 174.5644 | 13.3081 | Concentrations in ng m-3 from CSIRO analysis
ASP10 | Mayfield | 2014-11-09 | Mg2+ | Magnesium ion | 146.2952 | 11.1675 | Concentrations in ng m-3 from CSIRO analysis
ASP10 | Mayfield | 2014-11-12 | Mg2+ | Magnesium ion | 128.9424 | 9.8553 | Concentrations in ng m-3 from CSIRO analysis
ASP10 | Mayfield | 2014-11-15 | Mg2+ | Magnesium ion | 252.8393 | 19.2442 | Concentrations in ng m-3 from CSIRO analysis
ASP10 | Mayfield | 2014-11-18 | Mg2+ | Magnesium ion | 94.6595 | 7.2698 | Concentrations in ng m-3 from CSIRO analysis
ASP10 | Mayfield | 2014-11-21 | Mg2+ | Magnesium ion | 104.138 | 7.9833 | Concentrations in ng m-3 from CSIRO analysis
ASP10 | Mayfield | 2014-11-24 | Mg2+ | Magnesium ion | 87.0674 | 6.6993 | Concentrations in ng m-3 from CSIRO analysis
ASP10 | Mayfield | 2014-11-27 | Mg2+ | Magnesium ion | 151.2059 | 11.5392 | Concentrations in ng m-3 from CSIRO analysis
ASP10 | Mayfield | 2014-11-30 | Mg2+ | Magnesium ion | 75.8703 | 5.8603 | Concentrations in ng m-3 from CSIRO analysis
ASP10 | Mayfield | 2014-12-03 | Mg2+ | Magnesium ion | 115.1238 | 8.8117 | Concentrations in ng m-3 from CSIRO analysis
ASP10 | Mayfield | 2014-12-06 | Mg2+ | Magnesium ion | 15.2367 | 1.5605 | Concentrations in ng m-3 from CSIRO analysis
ASP10 | Mayfield | 2014-12-09 | Mg2+ | Magnesium ion | 111.1909 | 8.515 | Concentrations in ng m-3 from CSIRO analysis
ASP10 | Mayfield | 2014-12-12 | Mg2+ | Magnesium ion | 188.2995 | 14.3489 | Concentrations in ng m-3 from CSIRO analysis
ASP10 | Mayfield | 2014-12-15 | Mg2+ | Magnesium ion | 123.9691 | 9.4795 | Concentrations in ng m-3 from CSIRO analysis
ASP10 | Mayfield | 2014-12-18 | Mg2+ | Magnesium ion | 233.975 | 17.8128 | Concentrations in ng m-3 from CSIRO analysis
ASP10 | Mayfield | 2014-12-21 | Mg2+ | Magnesium ion | 82.2174 | 6.3355 | Concentrations in ng m-3 from CSIRO analysis
ASP10 | Mayfield | 2014-12-24 | Mg2+ | Magnesium ion | 172.3914 | 13.1434 | Concentrations in ng m-3 from CSIRO analysis
ASP10 | Mayfield | 2014-12-27 | Mg2+ | Magnesium ion | 141.8345 | 10.8301 | Concentrations in ng m-3 from CSIRO analysis
ASP10 | Mayfield | 2014-12-30 | Mg2+ | Magnesium ion | 154.6383 | 11.799 | Concentrations in ng m-3 from CSIRO analysis
ASP10 | Mayfield | 2015-01-02 | Mg2+ | Magnesium ion | 179.4475 | 13.6781 | Concentrations in ng m-3 from CSIRO analysis
ASP10 | Mayfield | 2015-01-05 | Mg2+ | Magnesium ion | 179.4849 | 13.6809 | Concentrations in ng m-3 from CSIRO analysis
ASP10 | Mayfield | 2015-01-08 | Mg2+ | Magnesium ion | 87.4107 | 6.7251 | Concentrations in ng m-3 from CSIRO analysis
ASP10 | Mayfield | 2015-01-11 | Mg2+ | Magnesium ion | 49.6065 | 3.9125 | Concentrations in ng m-3 from CSIRO analysis
ASP10 | Mayfield | 2015-01-14 | Mg2+ | Magnesium ion | 16.8323 | 1.6525 | Concentrations in ng m-3 from CSIRO analysis
ASP10 | Mayfield | 2015-01-17 | Mg2+ | Magnesium ion | 34.1242 | 2.7964 | Concentrations in ng m-3 from CSIRO analysis
ASP10 | Mayfield | 2015-01-20 | Mg2+ | Magnesium ion | 118.8123 | 9.0901 | Concentrations in ng m-3 from CSIRO analysis
ASP10 | Mayfield | 2015-01-23 | Mg2+ | Magnesium ion | 139.4625 | 10.6506 | Concentrations in ng m-3 from CSIRO analysis
ASP10 | Mayfield | 2015-01-26 | Mg2+ | Magnesium ion | 175.6611 | 13.3912 | Concentrations in ng m-3 from CSIRO analysis
ASP10 | Mayfield | 2015-01-29 | Mg2+ | Magnesium ion | 89.8099 | 6.9052 | Concentrations in ng m-3 from CSIRO analysis
ASP10 | Mayfield | 2015-02-01 | Mg2+ | Magnesium ion | 81.624 | 6.291 | Concentrations in ng m-3 from CSIRO analysis
ASP10 | Mayfield | 2015-02-04 | Mg2+ | Magnesium ion | 59.3827 | 4.6327 | Concentrations in ng m-3 from CSIRO analysis
ASP10 | Mayfield | 2015-02-07 | Mg2+ | Magnesium ion | 39.6493 | 3.1897 | Concentrations in ng m-3 from CSIRO analysis
ASP10 | Mayfield | 2015-02-10 | Mg2+ | Magnesium ion | 42.9855 | 3.4303 | Concentrations in ng m-3 from CSIRO analysis
ASP10 | Mayfield | 2015-02-13 | Mg2+ | Magnesium ion | 90.1588 | 6.9315 | Concentrations in ng m-3 from CSIRO analysis
ASP10 | Mayfield | 2015-02-16 | Mg2+ | Magnesium ion | 77.7793 | 6.0031 | Concentrations in ng m-3 from CSIRO analysis
ASP10 | Mayfield | 2015-02-19 | Mg2+ | Magnesium ion | 155.2449 | 11.8449 | Concentrations in ng m-3 from CSIRO analysis
ASP10 | Mayfield | 2015-02-22 | Mg2+ | Magnesium ion | 55.7524 | 4.3644 | Concentrations in ng m-3 from CSIRO analysis
ASP10 | Mayfield | 2015-02-25 | Mg2+ | Magnesium ion | 126.9075 | 9.7015 | Concentrations in ng m-3 from CSIRO analysis
ASP10 | Mayfield | 2015-02-28 | Mg2+ | Magnesium ion | 45.1817 | 3.5896 | Concentrations in ng m-3 from CSIRO analysis
ASP12 | Newcastle | 2014-03-02 | Mg2+ | Magnesium ion | 45.33 | 3.6642 | Concentrations in ng m-3 from CSIRO analysis
ASP12 | Newcastle | 2014-03-05 | Mg2+ | Magnesium ion | 32.78 | 2.786 | Concentrations in ng m-3 from CSIRO analysis
ASP12 | Newcastle | 2014-03-08 | Mg2+ | Magnesium ion | 38.1 | 3.153 | Concentrations in ng m-3 from CSIRO analysis
ASP12 | Newcastle | 2014-03-11 | Mg2+ | Magnesium ion | 65.37 | 5.122 | Concentrations in ng m-3 from CSIRO analysis
ASP12 | Newcastle | 2014-03-14 | Mg2+ | Magnesium ion | 94.22 | 7.2689 | Concentrations in ng m-3 from CSIRO analysis
ASP12 | Newcastle | 2014-03-17 | Mg2+ | Magnesium ion | 44.27 | 3.5882 | Concentrations in ng m-3 from CSIRO analysis
ASP12 | Newcastle | 2014-03-20 | Mg2+ | Magnesium ion | 82.86 | 6.4197 | Concentrations in ng m-3 from CSIRO analysis
ASP12 | Newcastle | 2014-03-23 | Mg2+ | Magnesium ion | 107.92 | 8.2963 | Concentrations in ng m-3 from CSIRO analysis
ASP12 | Newcastle | 2014-03-26 | Mg2+ | Magnesium ion | 93.02 | 7.1788 | Concentrations in ng m-3 from CSIRO analysis
ASP12 | Newcastle | 2014-03-29 | Mg2+ | Magnesium ion | 59.55 | 4.6942 | Concentrations in ng m-3 from CSIRO analysis
ASP12 | Newcastle | 2014-04-01 | Mg2+ | Magnesium ion | 32.25 | 2.7498 | Concentrations in ng m-3 from CSIRO analysis
ASP12 | Newcastle | 2014-04-04 | Mg2+ | Magnesium ion | 70.77 | 5.521 | Concentrations in ng m-3 from CSIRO analysis
ASP12 | Newcastle | 2014-04-07 | Mg2+ | Magnesium ion | 93.43 | 7.2096 | Concentrations in ng m-3 from CSIRO analysis
ASP12 | Newcastle | 2014-04-10 | Mg2+ | Magnesium ion | 76.09 | 5.9158 | Concentrations in ng m-3 from CSIRO analysis
ASP12 | Newcastle | 2014-04-13 | Mg2+ | Magnesium ion | 94.26 | 7.2714 | Concentrations in ng m-3 from CSIRO analysis
ASP12 | Newcastle | 2014-04-16 | Mg2+ | Magnesium ion | 119.91 | 9.1982 | Concentrations in ng m-3 from CSIRO analysis
ASP12 | Newcastle | 2014-04-19 | Mg2+ | Magnesium ion | 88.6 | 6.8479 | Concentrations in ng m-3 from CSIRO analysis
ASP12 | Newcastle | 2014-04-22 | Mg2+ | Magnesium ion | 40.41 | 3.3149 | Concentrations in ng m-3 from CSIRO analysis
ASP12 | Newcastle | 2014-04-25 | Mg2+ | Magnesium ion | 126.25 | 9.676 | Concentrations in ng m-3 from CSIRO analysis
ASP12 | Newcastle | 2014-04-28 | Mg2+ | Magnesium ion | 38.88 | 3.2073 | Concentrations in ng m-3 from CSIRO analysis
ASP12 | Newcastle | 2014-05-01 | Mg2+ | Magnesium ion | 63.74 | 5.0021 | Concentrations in ng m-3 from CSIRO analysis
ASP12 | Newcastle | 2014-05-04 | Mg2+ | Magnesium ion | 13.08 | 1.595 | Concentrations in ng m-3 from CSIRO analysis
ASP12 | Newcastle | 2014-05-07 | Mg2+ | Magnesium ion | 57.88 | 4.572 | Concentrations in ng m-3 from CSIRO analysis
ASP12 | Newcastle | 2014-05-10 | Mg2+ | Magnesium ion | 30.82 | 2.6536 | Concentrations in ng m-3 from CSIRO analysis
ASP12 | Newcastle | 2014-05-13 | Mg2+ | Magnesium ion | 34.26 | 2.8874 | Concentrations in ng m-3 from CSIRO analysis
ASP12 | Newcastle | 2014-05-16 | Mg2+ | Magnesium ion | 27.69 | 2.4462 | Concentrations in ng m-3 from CSIRO analysis
ASP12 | Newcastle | 2014-05-19 | Mg2+ | Magnesium ion | 15.77 | 1.73 | Concentrations in ng m-3 from CSIRO analysis
ASP12 | Newcastle | 2014-05-22 | Mg2+ | Magnesium ion | 13.5 | 1.6149 | Concentrations in ng m-3 from CSIRO analysis
ASP12 | Newcastle | 2014-05-25 | Mg2+ | Magnesium ion | 141.5 | 10.8262 | Concentrations in ng m-3 from CSIRO analysis
ASP12 | Newcastle | 2014-05-28 | Mg2+ | Magnesium ion | 9.23 | 1.431 | Concentrations in ng m-3 from CSIRO analysis
ASP12 | Newcastle | 2014-05-31 | Mg2+ | Magnesium ion | 27.47 | 2.4322 | Concentrations in ng m-3 from CSIRO analysis
ASP12 | Newcastle | 2014-06-03 | Mg2+ | Magnesium ion | 1.2474 | 2.0789 | Concentrations in ng m-3 from CSIRO analysis
ASP12 | Newcastle | 2014-06-06 | Mg2+ | Magnesium ion | 25.34 | 2.2946 | Concentrations in ng m-3 from CSIRO analysis
ASP12 | Newcastle | 2014-06-09 | Mg2+ | Magnesium ion | 56.12 | 4.4439 | Concentrations in ng m-3 from CSIRO analysis
ASP12 | Newcastle | 2014-06-12 | Mg2+ | Magnesium ion | 38.05 | 3.1493 | Concentrations in ng m-3 from CSIRO analysis
ASP12 | Newcastle | 2014-06-15 | Mg2+ | Magnesium ion | 5.46 | 1.3146 | Concentrations in ng m-3 from CSIRO analysis
ASP12 | Newcastle | 2014-06-18 | Mg2+ | Magnesium ion | 37.96 | 3.1429 | Concentrations in ng m-3 from CSIRO analysis
ASP12 | Newcastle | 2014-06-21 | Mg2+ | Magnesium ion | 15.49 | 1.7149 | Concentrations in ng m-3 from CSIRO analysis
ASP12 | Newcastle | 2014-06-24 | Mg2+ | Magnesium ion | 27.43 | 2.4294 | Concentrations in ng m-3 from CSIRO analysis
ASP12 | Newcastle | 2014-06-27 | Mg2+ | Magnesium ion | 36.18 | 3.0192 | Concentrations in ng m-3 from CSIRO analysis
ASP12 | Newcastle | 2014-06-30 | Mg2+ | Magnesium ion | 26.98 | 2.4004 | Concentrations in ng m-3 from CSIRO analysis
ASP12 | Newcastle | 2014-07-03 | Mg2+ | Magnesium ion | 38.71 | 3.1956 | Concentrations in ng m-3 from CSIRO analysis
ASP12 | Newcastle | 2014-07-06 | Mg2+ | Magnesium ion | 13.06 | 1.5941 | Concentrations in ng m-3 from CSIRO analysis
ASP12 | Newcastle | 2014-07-09 | Mg2+ | Magnesium ion | 15.23 | 1.7016 | Concentrations in ng m-3 from CSIRO analysis
ASP12 | Newcastle | 2014-07-12 | Mg2+ | Magnesium ion | 17.26 | 1.8099 | Concentrations in ng m-3 from CSIRO analysis
ASP12 | Newcastle | 2014-07-15 | Mg2+ | Magnesium ion | 31.61 | 2.7066 | Concentrations in ng m-3 from CSIRO analysis
ASP12 | Newcastle | 2014-07-18 | Mg2+ | Magnesium ion | 21.92 | 2.081 | Concentrations in ng m-3 from CSIRO analysis
ASP12 | Newcastle | 2014-07-21 | Mg2+ | Magnesium ion | 58.48 | 4.6165 | Concentrations in ng m-3 from CSIRO analysis
ASP12 | Newcastle | 2014-07-24 | Mg2+ | Magnesium ion | 10.65 | 1.4871 | Concentrations in ng m-3 from CSIRO analysis
ASP12 | Newcastle | 2014-07-27 | Mg2+ | Magnesium ion | 7.72 | 1.3786 | Concentrations in ng m-3 from CSIRO analysis
ASP12 | Newcastle | 2014-07-30 | Mg2+ | Magnesium ion | 16.33 | 1.7596 | Concentrations in ng m-3 from CSIRO analysis
ASP12 | Newcastle | 2014-08-02 | Mg2+ | Magnesium ion | 53.16 | 4.228 | Concentrations in ng m-3 from CSIRO analysis
ASP12 | Newcastle | 2014-08-05 | Mg2+ | Magnesium ion | 24.48 | 2.24 | Concentrations in ng m-3 from CSIRO analysis
ASP12 | Newcastle | 2014-08-08 | Mg2+ | Magnesium ion | 52.68 | 4.1934 | Concentrations in ng m-3 from CSIRO analysis
ASP12 | Newcastle | 2014-08-11 | Mg2+ | Magnesium ion | 84.98 | 6.578 | Concentrations in ng m-3 from CSIRO analysis
ASP12 | Newcastle | 2014-08-14 | Mg2+ | Magnesium ion | 53.53 | 4.255 | Concentrations in ng m-3 from CSIRO analysis
ASP12 | Newcastle | 2014-08-17 | Mg2+ | Magnesium ion | 20.28 | 1.9828 | Concentrations in ng m-3 from CSIRO analysis
ASP12 | Newcastle | 2014-08-20 | Mg2+ | Magnesium ion | 97.83 | 7.5388 | Concentrations in ng m-3 from CSIRO analysis
ASP12 | Newcastle | 2014-08-23 | Mg2+ | Magnesium ion | 36.68 | 3.054 | Concentrations in ng m-3 from CSIRO analysis
ASP12 | Newcastle | 2014-08-26 | Mg2+ | Magnesium ion | 96.42 | 7.4334 | Concentrations in ng m-3 from CSIRO analysis
ASP12 | Newcastle | 2014-08-29 | Mg2+ | Magnesium ion | 100.34 | 7.7272 | Concentrations in ng m-3 from CSIRO analysis
ASP12 | Newcastle | 2014-09-01 | Mg2+ | Magnesium ion | 24.08 | 2.2145 | Concentrations in ng m-3 from CSIRO analysis
ASP12 | Newcastle | 2014-09-04 | Mg2+ | Magnesium ion | 97.82 | 7.5383 | Concentrations in ng m-3 from CSIRO analysis
ASP12 | Newcastle | 2014-09-07 | Mg2+ | Magnesium ion | 44.74 | 3.6215 | Concentrations in ng m-3 from CSIRO analysis
ASP12 | Newcastle | 2014-09-10 | Mg2+ | Magnesium ion | 30.74 | 2.6484 | Concentrations in ng m-3 from CSIRO analysis
ASP12 | Newcastle | 2014-09-13 | Mg2+ | Magnesium ion | 76.55 | 5.9501 | Concentrations in ng m-3 from CSIRO analysis
ASP12 | Newcastle | 2014-09-16 | Mg2+ | Magnesium ion | 74.66 | 5.8096 | Concentrations in ng m-3 from CSIRO analysis
ASP12 | Newcastle | 2014-09-19 | Mg2+ | Magnesium ion | 53.57 | 4.2581 | Concentrations in ng m-3 from CSIRO analysis
ASP12 | Newcastle | 2014-09-22 | Mg2+ | Magnesium ion | 84.87 | 6.5695 | Concentrations in ng m-3 from CSIRO analysis
ASP12 | Newcastle | 2014-09-25 | Mg2+ | Magnesium ion | 43.03 | 3.4999 | Concentrations in ng m-3 from CSIRO analysis
ASP12 | Newcastle | 2014-09-28 | Mg2+ | Magnesium ion | 48.69 | 3.9053 | Concentrations in ng m-3 from CSIRO analysis
ASP12 | Newcastle | 2014-10-01 | Mg2+ | Magnesium ion | 95.02 | 7.3281 | Concentrations in ng m-3 from CSIRO analysis
ASP12 | Newcastle | 2014-10-04 | Mg2+ | Magnesium ion | 192.03 | 14.6476 | Concentrations in ng m-3 from CSIRO analysis
ASP12 | Newcastle | 2014-10-07 | Mg2+ | Magnesium ion | 102.64 | 7.8997 | Concentrations in ng m-3 from CSIRO analysis
ASP12 | Newcastle | 2014-10-10 | Mg2+ | Magnesium ion | 72.25 | 5.6306 | Concentrations in ng m-3 from CSIRO analysis
ASP12 | Newcastle | 2014-10-13 | Mg2+ | Magnesium ion | 60.35 | 4.7529 | Concentrations in ng m-3 from CSIRO analysis
ASP12 | Newcastle | 2014-10-16 | Mg2+ | Magnesium ion | 50.97 | 4.0693 | Concentrations in ng m-3 from CSIRO analysis
ASP12 | Newcastle | 2014-10-19 | Mg2+ | Magnesium ion | 63.72 | 5.0005 | Concentrations in ng m-3 from CSIRO analysis
ASP12 | Newcastle | 2014-10-22 | Mg2+ | Magnesium ion | 67.9 | 5.3091 | Concentrations in ng m-3 from CSIRO analysis
ASP12 | Newcastle | 2014-10-25 | Mg2+ | Magnesium ion | 124.66 | 9.5556 | Concentrations in ng m-3 from CSIRO analysis
ASP12 | Newcastle | 2014-10-28 | Mg2+ | Magnesium ion | 205.46 | 15.6649 | Concentrations in ng m-3 from CSIRO analysis
ASP12 | Newcastle | 2014-10-31 | Mg2+ | Magnesium ion | 151.22 | 11.5602 | Concentrations in ng m-3 from CSIRO analysis
ASP12 | Newcastle | 2014-11-03 | Mg2+ | Magnesium ion | 140.86 | 10.7779 | Concentrations in ng m-3 from CSIRO analysis
ASP12 | Newcastle | 2014-11-06 | Mg2+ | Magnesium ion | 188.95 | 14.4146 | Concentrations in ng m-3 from CSIRO analysis
ASP12 | Newcastle | 2014-11-09 | Mg2+ | Magnesium ion | 128.53 | 9.8479 | Concentrations in ng m-3 from CSIRO analysis
ASP12 | Newcastle | 2014-11-12 | Mg2+ | Magnesium ion | 120.51 | 9.243 | Concentrations in ng m-3 from CSIRO analysis
ASP12 | Newcastle | 2014-11-15 | Mg2+ | Magnesium ion | 226.72 | 17.2762 | Concentrations in ng m-3 from CSIRO analysis
ASP12 | Newcastle | 2014-11-18 | Mg2+ | Magnesium ion | 111.43 | 8.56 | Concentrations in ng m-3 from CSIRO analysis
ASP12 | Newcastle | 2014-11-21 | Mg2+ | Magnesium ion | 126.54 | 9.6978 | Concentrations in ng m-3 from CSIRO analysis
ASP12 | Newcastle | 2014-11-24 | Mg2+ | Magnesium ion | 90.98 | 7.0258 | Concentrations in ng m-3 from CSIRO analysis
ASP12 | Newcastle | 2014-11-27 | Mg2+ | Magnesium ion | 156.25 | 11.9403 | Concentrations in ng m-3 from CSIRO analysis
ASP12 | Newcastle | 2014-11-30 | Mg2+ | Magnesium ion | 98.66 | 7.6015 | Concentrations in ng m-3 from CSIRO analysis
ASP12 | Newcastle | 2014-12-03 | Mg2+ | Magnesium ion | 137.96 | 10.5586 | Concentrations in ng m-3 from CSIRO analysis
ASP12 | Newcastle | 2014-12-06 | Mg2+ | Magnesium ion | 20.17 | 1.9765 | Concentrations in ng m-3 from CSIRO analysis
ASP12 | Newcastle | 2014-12-09 | Mg2+ | Magnesium ion | 117.55 | 9.0202 | Concentrations in ng m-3 from CSIRO analysis
ASP12 | Newcastle | 2014-12-12 | Mg2+ | Magnesium ion | 265.02 | 20.1801 | Concentrations in ng m-3 from CSIRO analysis
ASP12 | Newcastle | 2014-12-15 | Mg2+ | Magnesium ion | 134.18 | 10.2736 | Concentrations in ng m-3 from CSIRO analysis
ASP12 | Newcastle | 2014-12-18 | Mg2+ | Magnesium ion | 241.09 | 18.3649 | Concentrations in ng m-3 from CSIRO analysis
ASP12 | Newcastle | 2014-12-21 | Mg2+ | Magnesium ion | 86.73 | 6.7081 | Concentrations in ng m-3 from CSIRO analysis
ASP12 | Newcastle | 2014-12-24 | Mg2+ | Magnesium ion | 197.03 | 15.0261 | Concentrations in ng m-3 from CSIRO analysis
ASP12 | Newcastle | 2014-12-27 | Mg2+ | Magnesium ion | 146.49 | 11.2025 | Concentrations in ng m-3 from CSIRO analysis
ASP12 | Newcastle | 2014-12-30 | Mg2+ | Magnesium ion | 165.64 | 12.6499 | Concentrations in ng m-3 from CSIRO analysis
ASP12 | Newcastle | 2015-01-02 | Mg2+ | Magnesium ion | 217.4 | 16.5697 | Concentrations in ng m-3 from CSIRO analysis
ASP12 | Newcastle | 2015-01-05 | Mg2+ | Magnesium ion | 186.19 | 14.2054 | Concentrations in ng m-3 from CSIRO analysis
ASP12 | Newcastle | 2015-01-08 | Mg2+ | Magnesium ion | 101.22 | 7.7931 | Concentrations in ng m-3 from CSIRO analysis
ASP12 | Newcastle | 2015-01-11 | Mg2+ | Magnesium ion | 54.2 | 4.3038 | Concentrations in ng m-3 from CSIRO analysis
ASP12 | Newcastle | 2015-01-14 | Mg2+ | Magnesium ion | 9.01 | 1.423 | Concentrations in ng m-3 from CSIRO analysis
ASP12 | Newcastle | 2015-01-17 | Mg2+ | Magnesium ion | 39.04 | 3.2187 | Concentrations in ng m-3 from CSIRO analysis
ASP12 | Newcastle | 2015-01-20 | Mg2+ | Magnesium ion | 122.02 | 9.3573 | Concentrations in ng m-3 from CSIRO analysis
ASP12 | Newcastle | 2015-01-23 | Mg2+ | Magnesium ion | 182.82 | 13.95 | Concentrations in ng m-3 from CSIRO analysis
ASP12 | Newcastle | 2015-01-26 | Mg2+ | Magnesium ion | 186.69 | 14.2434 | Concentrations in ng m-3 from CSIRO analysis
ASP12 | Newcastle | 2015-01-29 | Mg2+ | Magnesium ion | 92.98 | 7.1759 | Concentrations in ng m-3 from CSIRO analysis
ASP12 | Newcastle | 2015-02-01 | Mg2+ | Magnesium ion | 97.5 | 7.5146 | Concentrations in ng m-3 from CSIRO analysis
ASP12 | Newcastle | 2015-02-04 | Mg2+ | Magnesium ion | 67.92 | 5.3104 | Concentrations in ng m-3 from CSIRO analysis
ASP12 | Newcastle | 2015-02-07 | Mg2+ | Magnesium ion | 46.19 | 3.7253 | Concentrations in ng m-3 from CSIRO analysis
ASP12 | Newcastle | 2015-02-10 | Mg2+ | Magnesium ion | 46.18 | 3.7246 | Concentrations in ng m-3 from CSIRO analysis
ASP12 | Newcastle | 2015-02-13 | Mg2+ | Magnesium ion | 104.64 | 8.0501 | Concentrations in ng m-3 from CSIRO analysis
ASP12 | Newcastle | 2015-02-16 | Mg2+ | Magnesium ion | 93.08 | 7.1834 | Concentrations in ng m-3 from CSIRO analysis
ASP12 | Newcastle | 2015-02-19 | Mg2+ | Magnesium ion | 168.42 | 12.8602 | Concentrations in ng m-3 from CSIRO analysis
ASP12 | Newcastle | 2015-02-22 | Mg2+ | Magnesium ion | 71.73 | 5.5926 | Concentrations in ng m-3 from CSIRO analysis
ASP12 | Newcastle | 2015-02-25 | Mg2+ | Magnesium ion | 79.63 | 6.1787 | Concentrations in ng m-3 from CSIRO analysis
ASP12 | Newcastle | 2015-02-28 | Mg2+ | Magnesium ion | 48.76 | 3.9103 | Concentrations in ng m-3 from CSIRO analysis
ASP14 | Beresfield | 2014-03-02 | Mg2+ | Magnesium ion | 30.24 | 2.5545 | Concentrations in ng m-3 from CSIRO analysis
ASP14 | Beresfield | 2014-03-05 | Mg2+ | Magnesium ion | 8.68 | 1.2951 | Concentrations in ng m-3 from CSIRO analysis
ASP14 | Beresfield | 2014-03-08 | Mg2+ | Magnesium ion | 17.14 | 1.7145 | Concentrations in ng m-3 from CSIRO analysis
ASP14 | Beresfield | 2014-03-11 | Mg2+ | Magnesium ion | 35.48 | 2.9177 | Concentrations in ng m-3 from CSIRO analysis
ASP14 | Beresfield | 2014-03-14 | Mg2+ | Magnesium ion | 30.18 | 2.5503 | Concentrations in ng m-3 from CSIRO analysis
ASP14 | Beresfield | 2014-03-17 | Mg2+ | Magnesium ion | 32.75 | 2.727 | Concentrations in ng m-3 from CSIRO analysis
ASP14 | Beresfield | 2014-03-20 | Mg2+ | Magnesium ion | 40.89 | 3.3012 | Concentrations in ng m-3 from CSIRO analysis
ASP14 | Beresfield | 2014-03-23 | Mg2+ | Magnesium ion | 58.65 | 4.5949 | Concentrations in ng m-3 from CSIRO analysis
ASP14 | Beresfield | 2014-03-26 | Mg2+ | Magnesium ion | 32.66 | 2.7208 | Concentrations in ng m-3 from CSIRO analysis
ASP14 | Beresfield | 2014-03-29 | Mg2+ | Magnesium ion | 27.5 | 2.3689 | Concentrations in ng m-3 from CSIRO analysis
ASP14 | Beresfield | 2014-04-01 | Mg2+ | Magnesium ion | 16.11 | 1.6559 | Concentrations in ng m-3 from CSIRO analysis
ASP14 | Beresfield | 2014-04-04 | Mg2+ | Magnesium ion | 38.67 | 3.1431 | Concentrations in ng m-3 from CSIRO analysis
ASP14 | Beresfield | 2014-04-07 | Mg2+ | Magnesium ion | 51.85 | 4.0951 | Concentrations in ng m-3 from CSIRO analysis
ASP14 | Beresfield | 2014-04-10 | Mg2+ | Magnesium ion | 32.97 | 2.7422 | Concentrations in ng m-3 from CSIRO analysis
ASP14 | Beresfield | 2014-04-13 | Mg2+ | Magnesium ion | 42.71 | 3.4322 | Concentrations in ng m-3 from CSIRO analysis
ASP14 | Beresfield | 2014-04-16 | Mg2+ | Magnesium ion | 83.5 | 6.4433 | Concentrations in ng m-3 from CSIRO analysis
ASP14 | Beresfield | 2014-04-19 | Mg2+ | Magnesium ion | 39.91 | 3.2317 | Concentrations in ng m-3 from CSIRO analysis
ASP14 | Beresfield | 2014-04-22 | Mg2+ | Magnesium ion | 29.95 | 2.5342 | Concentrations in ng m-3 from CSIRO analysis
ASP14 | Beresfield | 2014-04-25 | Mg2+ | Magnesium ion | 68.44 | 5.3198 | Concentrations in ng m-3 from CSIRO analysis
ASP14 | Beresfield | 2014-04-28 | Mg2+ | Magnesium ion | 33.9 | 2.8069 | Concentrations in ng m-3 from CSIRO analysis
ASP14 | Beresfield | 2014-05-01 | Mg2+ | Magnesium ion | 42.18 | 3.3936 | Concentrations in ng m-3 from CSIRO analysis
ASP14 | Beresfield | 2014-05-04 | Mg2+ | Magnesium ion | 11.91 | 1.436 | Concentrations in ng m-3 from CSIRO analysis
ASP14 | Beresfield | 2014-05-07 | Mg2+ | Magnesium ion | 42.17 | 3.3929 | Concentrations in ng m-3 from CSIRO analysis
ASP14 | Beresfield | 2014-05-10 | Mg2+ | Magnesium ion | 27.86 | 2.393 | Concentrations in ng m-3 from CSIRO analysis
ASP14 | Beresfield | 2014-05-13 | Mg2+ | Magnesium ion | 24.43 | 2.1654 | Concentrations in ng m-3 from CSIRO analysis
ASP14 | Beresfield | 2014-05-16 | Mg2+ | Magnesium ion | 12.6 | 1.4693 | Concentrations in ng m-3 from CSIRO analysis
ASP14 | Beresfield | 2014-05-19 | Mg2+ | Magnesium ion | 13.55 | 1.5177 | Concentrations in ng m-3 from CSIRO analysis
ASP14 | Beresfield | 2014-05-22 | Mg2+ | Magnesium ion | 11.74 | 1.4279 | Concentrations in ng m-3 from CSIRO analysis
ASP14 | Beresfield | 2014-05-25 | Mg2+ | Magnesium ion | 15.49 | 1.6214 | Concentrations in ng m-3 from CSIRO analysis
ASP14 | Beresfield | 2014-05-28 | Mg2+ | Magnesium ion | 9.03 | 1.3088 | Concentrations in ng m-3 from CSIRO analysis
ASP14 | Beresfield | 2014-05-31 | Mg2+ | Magnesium ion | 16.12 | 1.6565 | Concentrations in ng m-3 from CSIRO analysis
ASP14 | Beresfield | 2014-06-03 | Mg2+ | Magnesium ion | 1.1146 | 1.8577 | Concentrations in ng m-3 from CSIRO analysis
ASP14 | Beresfield | 2014-06-06 | Mg2+ | Magnesium ion | 14.66 | 1.576 | Concentrations in ng m-3 from CSIRO analysis
ASP14 | Beresfield | 2014-06-09 | Mg2+ | Magnesium ion | 17.34 | 1.7263 | Concentrations in ng m-3 from CSIRO analysis
ASP14 | Beresfield | 2014-06-12 | Mg2+ | Magnesium ion | 19.61 | 1.861 | Concentrations in ng m-3 from CSIRO analysis
ASP14 | Beresfield | 2014-06-15 | Mg2+ | Magnesium ion | 5.18 | 1.1822 | Concentrations in ng m-3 from CSIRO analysis
ASP14 | Beresfield | 2014-06-18 | Mg2+ | Magnesium ion | 23.48 | 2.1039 | Concentrations in ng m-3 from CSIRO analysis
ASP14 | Beresfield | 2014-06-21 | Mg2+ | Magnesium ion | 9.21 | 1.3164 | Concentrations in ng m-3 from CSIRO analysis
ASP14 | Beresfield | 2014-06-24 | Mg2+ | Magnesium ion | 27.25 | 2.3519 | Concentrations in ng m-3 from CSIRO analysis
ASP14 | Beresfield | 2014-06-27 | Mg2+ | Magnesium ion | 35.27 | 2.9028 | Concentrations in ng m-3 from CSIRO analysis
ASP14 | Beresfield | 2014-06-30 | Mg2+ | Magnesium ion | 25.98 | 2.2671 | Concentrations in ng m-3 from CSIRO analysis
ASP14 | Beresfield | 2014-07-03 | Mg2+ | Magnesium ion | 10.6 | 1.3755 | Concentrations in ng m-3 from CSIRO analysis
ASP14 | Beresfield | 2014-07-06 | Mg2+ | Magnesium ion | 12.62 | 1.4705 | Concentrations in ng m-3 from CSIRO analysis
ASP14 | Beresfield | 2014-07-09 | Mg2+ | Magnesium ion | 6.84 | 1.2298 | Concentrations in ng m-3 from CSIRO analysis
ASP14 | Beresfield | 2014-07-12 | Mg2+ | Magnesium ion | 18.48 | 1.7928 | Concentrations in ng m-3 from CSIRO analysis
ASP14 | Beresfield | 2014-07-15 | Mg2+ | Magnesium ion | 15.12 | 1.6008 | Concentrations in ng m-3 from CSIRO analysis
ASP14 | Beresfield | 2014-07-18 | Mg2+ | Magnesium ion | 16.45 | 1.6748 | Concentrations in ng m-3 from CSIRO analysis
ASP14 | Beresfield | 2014-07-21 | Mg2+ | Magnesium ion | 29.86 | 2.5282 | Concentrations in ng m-3 from CSIRO analysis
ASP14 | Beresfield | 2014-07-24 | Mg2+ | Magnesium ion | 6.38 | 1.2156 | Concentrations in ng m-3 from CSIRO analysis
ASP14 | Beresfield | 2014-07-27 | Mg2+ | Magnesium ion | 4.51 | 1.166 | Concentrations in ng m-3 from CSIRO analysis
ASP14 | Beresfield | 2014-07-30 | Mg2+ | Magnesium ion | 12.49 | 1.464 | Concentrations in ng m-3 from CSIRO analysis
ASP14 | Beresfield | 2014-08-02 | Mg2+ | Magnesium ion | 38.19 | 3.1094 | Concentrations in ng m-3 from CSIRO analysis
ASP14 | Beresfield | 2014-08-05 | Mg2+ | Magnesium ion | 16.35 | 1.669 | Concentrations in ng m-3 from CSIRO analysis
ASP14 | Beresfield | 2014-08-08 | Mg2+ | Magnesium ion | 31.69 | 2.6537 | Concentrations in ng m-3 from CSIRO analysis
ASP14 | Beresfield | 2014-08-11 | Mg2+ | Magnesium ion | 48.16 | 3.8258 | Concentrations in ng m-3 from CSIRO analysis
ASP14 | Beresfield | 2014-08-14 | Mg2+ | Magnesium ion | 24.47 | 2.1683 | Concentrations in ng m-3 from CSIRO analysis
ASP14 | Beresfield | 2014-08-17 | Mg2+ | Magnesium ion | 9.66 | 1.3347 | Concentrations in ng m-3 from CSIRO analysis
ASP14 | Beresfield | 2014-08-20 | Mg2+ | Magnesium ion | 56.75 | 4.4544 | Concentrations in ng m-3 from CSIRO analysis
ASP14 | Beresfield | 2014-08-23 | Mg2+ | Magnesium ion | 13.76 | 1.5283 | Concentrations in ng m-3 from CSIRO analysis
ASP14 | Beresfield | 2014-08-26 | Mg2+ | Magnesium ion | 37.21 | 3.0396 | Concentrations in ng m-3 from CSIRO analysis
ASP14 | Beresfield | 2014-08-29 | Mg2+ | Magnesium ion | 54.95 | 4.3224 | Concentrations in ng m-3 from CSIRO analysis
ASP14 | Beresfield | 2014-09-01 | Mg2+ | Magnesium ion | 8.52 | 1.2889 | Concentrations in ng m-3 from CSIRO analysis
ASP14 | Beresfield | 2014-09-04 | Mg2+ | Magnesium ion | 50.92 | 4.0274 | Concentrations in ng m-3 from CSIRO analysis
ASP14 | Beresfield | 2014-09-07 | Mg2+ | Magnesium ion | 21.39 | 1.9708 | Concentrations in ng m-3 from CSIRO analysis
ASP14 | Beresfield | 2014-09-10 | Mg2+ | Magnesium ion | 26.72 | 2.3163 | Concentrations in ng m-3 from CSIRO analysis
ASP14 | Beresfield | 2014-09-13 | Mg2+ | Magnesium ion | 57.82 | 4.5333 | Concentrations in ng m-3 from CSIRO analysis
ASP14 | Beresfield | 2014-09-16 | Mg2+ | Magnesium ion | 54.92 | 4.3204 | Concentrations in ng m-3 from CSIRO analysis
ASP14 | Beresfield | 2014-09-19 | Mg2+ | Magnesium ion | 37.18 | 3.0374 | Concentrations in ng m-3 from CSIRO analysis
ASP14 | Beresfield | 2014-09-22 | Mg2+ | Magnesium ion | 51.67 | 4.0823 | Concentrations in ng m-3 from CSIRO analysis
ASP14 | Beresfield | 2014-09-25 | Mg2+ | Magnesium ion | 21.44 | 1.9743 | Concentrations in ng m-3 from CSIRO analysis
ASP14 | Beresfield | 2014-09-28 | Mg2+ | Magnesium ion | 24.65 | 2.18 | Concentrations in ng m-3 from CSIRO analysis
ASP14 | Beresfield | 2014-10-01 | Mg2+ | Magnesium ion | 46.43 | 3.7002 | Concentrations in ng m-3 from CSIRO analysis
ASP14 | Beresfield | 2014-10-04 | Mg2+ | Magnesium ion | 108.84 | 8.347 | Concentrations in ng m-3 from CSIRO analysis
ASP14 | Beresfield | 2014-10-07 | Mg2+ | Magnesium ion | 72.4 | 5.6142 | Concentrations in ng m-3 from CSIRO analysis
ASP14 | Beresfield | 2014-10-10 | Mg2+ | Magnesium ion | 39.07 | 3.1714 | Concentrations in ng m-3 from CSIRO analysis
ASP14 | Beresfield | 2014-10-13 | Mg2+ | Magnesium ion | 32.53 | 2.7118 | Concentrations in ng m-3 from CSIRO analysis
ASP14 | Beresfield | 2014-10-16 | Mg2+ | Magnesium ion | 20.08 | 1.8897 | Concentrations in ng m-3 from CSIRO analysis
ASP14 | Beresfield | 2014-10-19 | Mg2+ | Magnesium ion | 41.62 | 3.3538 | Concentrations in ng m-3 from CSIRO analysis
ASP14 | Beresfield | 2014-10-22 | Mg2+ | Magnesium ion | 33.02 | 2.7461 | Concentrations in ng m-3 from CSIRO analysis
ASP14 | Beresfield | 2014-10-25 | Mg2+ | Magnesium ion | 73.03 | 5.661 | Concentrations in ng m-3 from CSIRO analysis
ASP14 | Beresfield | 2014-10-28 | Mg2+ | Magnesium ion | 144.45 | 11.0344 | Concentrations in ng m-3 from CSIRO analysis
ASP14 | Beresfield | 2014-10-31 | Mg2+ | Magnesium ion | 64.46 | 5.0244 | Concentrations in ng m-3 from CSIRO analysis
ASP14 | Beresfield | 2014-11-03 | Mg2+ | Magnesium ion | 106.86 | 8.1978 | Concentrations in ng m-3 from CSIRO analysis
ASP14 | Beresfield | 2014-11-06 | Mg2+ | Magnesium ion | 138.99 | 10.6217 | Concentrations in ng m-3 from CSIRO analysis
ASP14 | Beresfield | 2014-11-09 | Mg2+ | Magnesium ion | 130.12 | 9.9515 | Concentrations in ng m-3 from CSIRO analysis
ASP14 | Beresfield | 2014-11-12 | Mg2+ | Magnesium ion | 115.35 | 8.8373 | Concentrations in ng m-3 from CSIRO analysis
ASP14 | Beresfield | 2014-11-15 | Mg2+ | Magnesium ion | 218.92 | 16.6755 | Concentrations in ng m-3 from CSIRO analysis
ASP14 | Beresfield | 2014-11-18 | Mg2+ | Magnesium ion | 64.95 | 5.0603 | Concentrations in ng m-3 from CSIRO analysis
ASP14 | Beresfield | 2014-11-21 | Mg2+ | Magnesium ion | 65.5 | 5.101 | Concentrations in ng m-3 from CSIRO analysis
ASP14 | Beresfield | 2014-11-24 | Mg2+ | Magnesium ion | 70.46 | 5.4699 | Concentrations in ng m-3 from CSIRO analysis
ASP14 | Beresfield | 2014-11-27 | Mg2+ | Magnesium ion | 120.24 | 9.2058 | Concentrations in ng m-3 from CSIRO analysis
ASP14 | Beresfield | 2014-11-30 | Mg2+ | Magnesium ion | 44.25 | 3.5428 | Concentrations in ng m-3 from CSIRO analysis
ASP14 | Beresfield | 2014-12-03 | Mg2+ | Magnesium ion | 68.32 | 5.3109 | Concentrations in ng m-3 from CSIRO analysis
ASP14 | Beresfield | 2014-12-06 | Mg2+ | Magnesium ion | 8.03 | 1.2706 | Concentrations in ng m-3 from CSIRO analysis
ASP14 | Beresfield | 2014-12-09 | Mg2+ | Magnesium ion | 94.45 | 7.2646 | Concentrations in ng m-3 from CSIRO analysis
ASP14 | Beresfield | 2014-12-12 | Mg2+ | Magnesium ion | 148.04 | 11.3058 | Concentrations in ng m-3 from CSIRO analysis
ASP14 | Beresfield | 2014-12-15 | Mg2+ | Magnesium ion | 89.97 | 6.9282 | Concentrations in ng m-3 from CSIRO analysis
ASP14 | Beresfield | 2014-12-18 | Mg2+ | Magnesium ion | 234.11 | 17.827 | Concentrations in ng m-3 from CSIRO analysis
ASP14 | Beresfield | 2014-12-21 | Mg2+ | Magnesium ion | 57.28 | 4.4938 | Concentrations in ng m-3 from CSIRO analysis
ASP14 | Beresfield | 2014-12-24 | Mg2+ | Magnesium ion | 103.43 | 7.9393 | Concentrations in ng m-3 from CSIRO analysis
ASP14 | Beresfield | 2014-12-27 | Mg2+ | Magnesium ion | 126.78 | 9.6992 | Concentrations in ng m-3 from CSIRO analysis
ASP14 | Beresfield | 2014-12-30 | Mg2+ | Magnesium ion | 79.98 | 6.1797 | Concentrations in ng m-3 from CSIRO analysis
ASP14 | Beresfield | 2015-01-02 | Mg2+ | Magnesium ion | 116.72 | 8.9401 | Concentrations in ng m-3 from CSIRO analysis
ASP14 | Beresfield | 2015-01-05 | Mg2+ | Magnesium ion | 133.44 | 10.2029 | Concentrations in ng m-3 from CSIRO analysis
ASP14 | Beresfield | 2015-01-08 | Mg2+ | Magnesium ion | 62.53 | 4.8811 | Concentrations in ng m-3 from CSIRO analysis
ASP14 | Beresfield | 2015-01-11 | Mg2+ | Magnesium ion | 32.24 | 2.6918 | Concentrations in ng m-3 from CSIRO analysis
ASP14 | Beresfield | 2015-01-14 | Mg2+ | Magnesium ion | 14.05 | 1.5438 | Concentrations in ng m-3 from CSIRO analysis
ASP14 | Beresfield | 2015-01-17 | Mg2+ | Magnesium ion | 23.83 | 2.1266 | Concentrations in ng m-3 from CSIRO analysis
ASP14 | Beresfield | 2015-01-20 | Mg2+ | Magnesium ion | 85.13 | 6.5651 | Concentrations in ng m-3 from CSIRO analysis
ASP14 | Beresfield | 2015-01-23 | Mg2+ | Magnesium ion | 91.8 | 7.0649 | Concentrations in ng m-3 from CSIRO analysis
ASP14 | Beresfield | 2015-01-26 | Mg2+ | Magnesium ion | 143.12 | 10.9343 | Concentrations in ng m-3 from CSIRO analysis
ASP14 | Beresfield | 2015-01-29 | Mg2+ | Magnesium ion | 60.8 | 4.7535 | Concentrations in ng m-3 from CSIRO analysis
ASP14 | Beresfield | 2015-02-01 | Mg2+ | Magnesium ion | 71.64 | 5.5578 | Concentrations in ng m-3 from CSIRO analysis
ASP14 | Beresfield | 2015-02-04 | Mg2+ | Magnesium ion | 44.97 | 3.5951 | Concentrations in ng m-3 from CSIRO analysis
ASP14 | Beresfield | 2015-02-07 | Mg2+ | Magnesium ion | 33.56 | 2.7833 | Concentrations in ng m-3 from CSIRO analysis
ASP14 | Beresfield | 2015-02-10 | Mg2+ | Magnesium ion | 34 | 2.8142 | Concentrations in ng m-3 from CSIRO analysis
ASP14 | Beresfield | 2015-02-13 | Mg2+ | Magnesium ion | 73.68 | 5.7095 | Concentrations in ng m-3 from CSIRO analysis
ASP14 | Beresfield | 2015-02-16 | Mg2+ | Magnesium ion | 49.42 | 3.9177 | Concentrations in ng m-3 from CSIRO analysis
ASP14 | Beresfield | 2015-02-19 | Mg2+ | Magnesium ion | 105.95 | 8.129 | Concentrations in ng m-3 from CSIRO analysis
ASP14 | Beresfield | 2015-02-22 | Mg2+ | Magnesium ion | 50.84 | 4.0217 | Concentrations in ng m-3 from CSIRO analysis
ASP14 | Beresfield | 2015-02-25 | Mg2+ | Magnesium ion | 52.87 | 4.1696 | Concentrations in ng m-3 from CSIRO analysis
ASP14 | Beresfield | 2015-02-28 | Mg2+ | Magnesium ion | 25.48 | 2.2345 | Concentrations in ng m-3 from CSIRO analysis
ASP89 | Stockton | 2014-03-02 | Mg2+ | Magnesium ion | 75.82 | 5.9269 | Concentrations in ng m-3 from CSIRO analysis
ASP89 | Stockton | 2014-03-05 | Mg2+ | Magnesium ion | 58.32 | 4.6444 | Concentrations in ng m-3 from CSIRO analysis
ASP89 | Stockton | 2014-03-08 | Mg2+ | Magnesium ion | 115.09 | 8.8558 | Concentrations in ng m-3 from CSIRO analysis
ASP89 | Stockton | 2014-03-12 | Mg2+ | Magnesium ion | 30.21 | 2.6826 | Concentrations in ng m-3 from CSIRO analysis
ASP89 | Stockton | 2014-03-14 | Mg2+ | Magnesium ion | 74.1 | 5.7998 | Concentrations in ng m-3 from CSIRO analysis
ASP89 | Stockton | 2014-03-17 | Mg2+ | Magnesium ion | 184.46 | 14.0873 | Concentrations in ng m-3 from CSIRO analysis
ASP89 | Stockton | 2014-03-20 | Mg2+ | Magnesium ion | 137.35 | 10.5304 | Concentrations in ng m-3 from CSIRO analysis
ASP89 | Stockton | 2014-03-23 | Mg2+ | Magnesium ion | 142.28 | 10.9022 | Concentrations in ng m-3 from CSIRO analysis
ASP89 | Stockton | 2014-03-26 | Mg2+ | Magnesium ion | 171.03 | 13.0717 | Concentrations in ng m-3 from CSIRO analysis
ASP89 | Stockton | 2014-03-29 | Mg2+ | Magnesium ion | 45.97 | 3.7587 | Concentrations in ng m-3 from CSIRO analysis
ASP89 | Stockton | 2014-04-01 | Mg2+ | Magnesium ion | 64.48 | 5.0929 | Concentrations in ng m-3 from CSIRO analysis
ASP89 | Stockton | 2014-04-04 | Mg2+ | Magnesium ion | 72.13 | 5.6545 | Concentrations in ng m-3 from CSIRO analysis
ASP89 | Stockton | 2014-04-07 | Mg2+ | Magnesium ion | 127.63 | 9.7987 | Concentrations in ng m-3 from CSIRO analysis
ASP89 | Stockton | 2014-04-10 | Mg2+ | Magnesium ion | 176.26 | 13.4675 | Concentrations in ng m-3 from CSIRO analysis
ASP89 | Stockton | 2014-04-13 | Mg2+ | Magnesium ion | 74.8 | 5.8519 | Concentrations in ng m-3 from CSIRO analysis
ASP89 | Stockton | 2014-04-16 | Mg2+ | Magnesium ion | 108.58 | 8.3679 | Concentrations in ng m-3 from CSIRO analysis
ASP89 | Stockton | 2014-04-19 | Mg2+ | Magnesium ion | 67.54 | 5.3175 | Concentrations in ng m-3 from CSIRO analysis
ASP89 | Stockton | 2014-04-22 | Mg2+ | Magnesium ion | 49.16 | 3.9856 | Concentrations in ng m-3 from CSIRO analysis
ASP89 | Stockton | 2014-04-25 | Mg2+ | Magnesium ion | 167.97 | 12.8408 | Concentrations in ng m-3 from CSIRO analysis
ASP89 | Stockton | 2014-04-28 | Mg2+ | Magnesium ion | 70.18 | 5.5111 | Concentrations in ng m-3 from CSIRO analysis
ASP89 | Stockton | 2014-05-01 | Mg2+ | Magnesium ion | 59.23 | 4.71 | Concentrations in ng m-3 from CSIRO analysis
ASP89 | Stockton | 2014-05-04 | Mg2+ | Magnesium ion | 15.66 | 1.8277 | Concentrations in ng m-3 from CSIRO analysis
ASP89 | Stockton | 2014-05-07 | Mg2+ | Magnesium ion | 54.08 | 4.3375 | Concentrations in ng m-3 from CSIRO analysis
ASP89 | Stockton | 2014-05-10 | Mg2+ | Magnesium ion | 39.2 | 3.2863 | Concentrations in ng m-3 from CSIRO analysis
ASP89 | Stockton | 2014-05-13 | Mg2+ | Magnesium ion | 42.96 | 3.5472 | Concentrations in ng m-3 from CSIRO analysis
ASP89 | Stockton | 2014-05-16 | Mg2+ | Magnesium ion | 26.58 | 2.4506 | Concentrations in ng m-3 from CSIRO analysis
ASP89 | Stockton | 2014-05-19 | Mg2+ | Magnesium ion | 17.73 | 1.9336 | Concentrations in ng m-3 from CSIRO analysis
ASP89 | Stockton | 2014-05-22 | Mg2+ | Magnesium ion | 16.16 | 1.8528 | Concentrations in ng m-3 from CSIRO analysis
ASP89 | Stockton | 2014-05-25 | Mg2+ | Magnesium ion | 97.66 | 7.551 | Concentrations in ng m-3 from CSIRO analysis
ASP89 | Stockton | 2014-05-28 | Mg2+ | Magnesium ion | 11.65 | 1.6457 | Concentrations in ng m-3 from CSIRO analysis
ASP89 | Stockton | 2014-05-31 | Mg2+ | Magnesium ion | 3.64 | 1.4143 | Concentrations in ng m-3 from CSIRO analysis
ASP89 | Stockton | 2014-06-03 | Mg2+ | Magnesium ion | 77.05 | 6.0175 | Concentrations in ng m-3 from CSIRO analysis
ASP89 | Stockton | 2014-06-06 | Mg2+ | Magnesium ion | 27.09 | 2.4827 | Concentrations in ng m-3 from CSIRO analysis
ASP89 | Stockton | 2014-06-09 | Mg2+ | Magnesium ion | 50.64 | 4.0912 | Concentrations in ng m-3 from CSIRO analysis
ASP89 | Stockton | 2014-06-12 | Mg2+ | Magnesium ion | 76.41 | 5.9707 | Concentrations in ng m-3 from CSIRO analysis
ASP89 | Stockton | 2014-06-15 | Mg2+ | Magnesium ion | 5.58 | 1.4504 | Concentrations in ng m-3 from CSIRO analysis
ASP89 | Stockton | 2014-06-18 | Mg2+ | Magnesium ion | 33.26 | 2.8832 | Concentrations in ng m-3 from CSIRO analysis
ASP89 | Stockton | 2014-06-21 | Mg2+ | Magnesium ion | 16.69 | 1.8794 | Concentrations in ng m-3 from CSIRO analysis
ASP89 | Stockton | 2014-06-24 | Mg2+ | Magnesium ion | 35.37 | 3.0246 | Concentrations in ng m-3 from CSIRO analysis
ASP89 | Stockton | 2014-06-27 | Mg2+ | Magnesium ion | 50.09 | 4.0516 | Concentrations in ng m-3 from CSIRO analysis
ASP89 | Stockton | 2014-06-30 | Mg2+ | Magnesium ion | 25.81 | 2.4025 | Concentrations in ng m-3 from CSIRO analysis
ASP89 | Stockton | 2014-07-03 | Mg2+ | Magnesium ion | 73.25 | 5.7372 | Concentrations in ng m-3 from CSIRO analysis
ASP89 | Stockton | 2014-07-06 | Mg2+ | Magnesium ion | 17.39 | 1.9159 | Concentrations in ng m-3 from CSIRO analysis
ASP89 | Stockton | 2014-07-09 | Mg2+ | Magnesium ion | 16.66 | 1.8779 | Concentrations in ng m-3 from CSIRO analysis
ASP89 | Stockton | 2014-07-12 | Mg2+ | Magnesium ion | 18.73 | 1.9874 | Concentrations in ng m-3 from CSIRO analysis
ASP89 | Stockton | 2014-07-15 | Mg2+ | Magnesium ion | 46.14 | 3.7707 | Concentrations in ng m-3 from CSIRO analysis
ASP89 | Stockton | 2014-07-18 | Mg2+ | Magnesium ion | 25.92 | 2.4092 | Concentrations in ng m-3 from CSIRO analysis
ASP89 | Stockton | 2014-07-21 | Mg2+ | Magnesium ion | 44.21 | 3.6347 | Concentrations in ng m-3 from CSIRO analysis
ASP89 | Stockton | 2014-07-24 | Mg2+ | Magnesium ion | 29.39 | 2.629 | Concentrations in ng m-3 from CSIRO analysis
ASP89 | Stockton | 2014-07-27 | Mg2+ | Magnesium ion | 16.38 | 1.864 | Concentrations in ng m-3 from CSIRO analysis
ASP89 | Stockton | 2014-07-30 | Mg2+ | Magnesium ion | 19.52 | 2.0309 | Concentrations in ng m-3 from CSIRO analysis
ASP89 | Stockton | 2014-08-02 | Mg2+ | Magnesium ion | 46.65 | 3.8071 | Concentrations in ng m-3 from CSIRO analysis
ASP89 | Stockton | 2014-08-05 | Mg2+ | Magnesium ion | 20.24 | 2.0712 | Concentrations in ng m-3 from CSIRO analysis
ASP89 | Stockton | 2014-08-08 | Mg2+ | Magnesium ion | 34.95 | 2.9967 | Concentrations in ng m-3 from CSIRO analysis
ASP89 | Stockton | 2014-08-11 | Mg2+ | Magnesium ion | 72.05 | 5.6489 | Concentrations in ng m-3 from CSIRO analysis
ASP89 | Stockton | 2014-08-14 | Mg2+ | Magnesium ion | 36.31 | 3.0886 | Concentrations in ng m-3 from CSIRO analysis
ASP89 | Stockton | 2014-08-17 | Mg2+ | Magnesium ion | 41.65 | 3.4561 | Concentrations in ng m-3 from CSIRO analysis
ASP89 | Stockton | 2014-08-20 | Mg2+ | Magnesium ion | 78.45 | 6.1213 | Concentrations in ng m-3 from CSIRO analysis
ASP89 | Stockton | 2014-08-23 | Mg2+ | Magnesium ion | 44.36 | 3.6458 | Concentrations in ng m-3 from CSIRO analysis
ASP89 | Stockton | 2014-08-26 | Mg2+ | Magnesium ion | 137.62 | 10.5506 | Concentrations in ng m-3 from CSIRO analysis
ASP89 | Stockton | 2014-08-29 | Mg2+ | Magnesium ion | 85.21 | 6.6228 | Concentrations in ng m-3 from CSIRO analysis
ASP89 | Stockton | 2014-09-01 | Mg2+ | Magnesium ion | 48.82 | 3.961 | Concentrations in ng m-3 from CSIRO analysis
ASP89 | Stockton | 2014-09-04 | Mg2+ | Magnesium ion | 87.91 | 6.8237 | Concentrations in ng m-3 from CSIRO analysis
ASP89 | Stockton | 2014-09-07 | Mg2+ | Magnesium ion | 99.92 | 7.7193 | Concentrations in ng m-3 from CSIRO analysis
ASP89 | Stockton | 2014-09-10 | Mg2+ | Magnesium ion | 33.49 | 2.8984 | Concentrations in ng m-3 from CSIRO analysis
ASP89 | Stockton | 2014-09-13 | Mg2+ | Magnesium ion | 103.98 | 8.0233 | Concentrations in ng m-3 from CSIRO analysis
ASP89 | Stockton | 2014-09-16 | Mg2+ | Magnesium ion | 91.75 | 7.1094 | Concentrations in ng m-3 from CSIRO analysis
ASP89 | Stockton | 2014-09-19 | Mg2+ | Magnesium ion | 72.07 | 5.65 | Concentrations in ng m-3 from CSIRO analysis
ASP89 | Stockton | 2014-09-22 | Mg2+ | Magnesium ion | 97.8 | 7.5609 | Concentrations in ng m-3 from CSIRO analysis
ASP89 | Stockton | 2014-09-25 | Mg2+ | Magnesium ion | 21.6 | 2.1493 | Concentrations in ng m-3 from CSIRO analysis
ASP89 | Stockton | 2014-09-28 | Mg2+ | Magnesium ion | 60.73 | 4.8196 | Concentrations in ng m-3 from CSIRO analysis
ASP89 | Stockton | 2014-10-01 | Mg2+ | Magnesium ion | 88.32 | 6.8539 | Concentrations in ng m-3 from CSIRO analysis
ASP89 | Stockton | 2014-10-04 | Mg2+ | Magnesium ion | 223.09 | 17.0113 | Concentrations in ng m-3 from CSIRO analysis
ASP89 | Stockton | 2014-10-07 | Mg2+ | Magnesium ion | 94.94 | 7.3477 | Concentrations in ng m-3 from CSIRO analysis
ASP89 | Stockton | 2014-10-10 | Mg2+ | Magnesium ion | 62.7 | 4.9627 | Concentrations in ng m-3 from CSIRO analysis
ASP89 | Stockton | 2014-10-13 | Mg2+ | Magnesium ion | 45.3 | 3.7118 | Concentrations in ng m-3 from CSIRO analysis
ASP89 | Stockton | 2014-10-16 | Mg2+ | Magnesium ion | 118.8 | 9.1346 | Concentrations in ng m-3 from CSIRO analysis
ASP89 | Stockton | 2014-10-19 | Mg2+ | Magnesium ion | 90.46 | 7.0134 | Concentrations in ng m-3 from CSIRO analysis
ASP89 | Stockton | 2014-10-22 | Mg2+ | Magnesium ion | 128.53 | 9.8661 | Concentrations in ng m-3 from CSIRO analysis
ASP89 | Stockton | 2014-10-25 | Mg2+ | Magnesium ion | 119.07 | 9.1549 | Concentrations in ng m-3 from CSIRO analysis
ASP89 | Stockton | 2014-10-28 | Mg2+ | Magnesium ion | 234.59 | 17.8824 | Concentrations in ng m-3 from CSIRO analysis
ASP89 | Stockton | 2014-10-31 | Mg2+ | Magnesium ion | 168.54 | 12.8837 | Concentrations in ng m-3 from CSIRO analysis
ASP89 | Stockton | 2014-11-03 | Mg2+ | Magnesium ion | 159.99 | 12.2378 | Concentrations in ng m-3 from CSIRO analysis
ASP89 | Stockton | 2014-11-06 | Mg2+ | Magnesium ion | 169.8 | 12.9792 | Concentrations in ng m-3 from CSIRO analysis
ASP89 | Stockton | 2014-11-09 | Mg2+ | Magnesium ion | 116.84 | 8.9872 | Concentrations in ng m-3 from CSIRO analysis
ASP89 | Stockton | 2014-11-12 | Mg2+ | Magnesium ion | 145.51 | 11.1454 | Concentrations in ng m-3 from CSIRO analysis
ASP89 | Stockton | 2014-11-15 | Mg2+ | Magnesium ion | 231.63 | 17.6582 | Concentrations in ng m-3 from CSIRO analysis
ASP89 | Stockton | 2014-11-18 | Mg2+ | Magnesium ion | 112.51 | 8.6625 | Concentrations in ng m-3 from CSIRO analysis
ASP89 | Stockton | 2014-11-21 | Mg2+ | Magnesium ion | 144.73 | 11.0868 | Concentrations in ng m-3 from CSIRO analysis
ASP89 | Stockton | 2014-11-24 | Mg2+ | Magnesium ion | 91.97 | 7.1262 | Concentrations in ng m-3 from CSIRO analysis
ASP89 | Stockton | 2014-11-27 | Mg2+ | Magnesium ion | 157.47 | 12.0476 | Concentrations in ng m-3 from CSIRO analysis
ASP89 | Stockton | 2014-11-30 | Mg2+ | Magnesium ion | 116.15 | 8.936 | Concentrations in ng m-3 from CSIRO analysis
ASP89 | Stockton | 2014-12-03 | Mg2+ | Magnesium ion | 155.57 | 11.9045 | Concentrations in ng m-3 from CSIRO analysis
ASP89 | Stockton | 2014-12-06 | Mg2+ | Magnesium ion | 40.76 | 3.3938 | Concentrations in ng m-3 from CSIRO analysis
ASP89 | Stockton | 2014-12-09 | Mg2+ | Magnesium ion | 131.88 | 10.1183 | Concentrations in ng m-3 from CSIRO analysis
ASP89 | Stockton | 2014-12-12 | Mg2+ | Magnesium ion | 183.9 | 14.0448 | Concentrations in ng m-3 from CSIRO analysis
ASP89 | Stockton | 2014-12-15 | Mg2+ | Magnesium ion | 251.01 | 19.127 | Concentrations in ng m-3 from CSIRO analysis
ASP89 | Stockton | 2014-12-18 | Mg2+ | Magnesium ion | 257.21 | 19.5969 | Concentrations in ng m-3 from CSIRO analysis
ASP89 | Stockton | 2014-12-21 | Mg2+ | Magnesium ion | 128.71 | 9.8798 | Concentrations in ng m-3 from CSIRO analysis
ASP89 | Stockton | 2014-12-24 | Mg2+ | Magnesium ion | 202.87 | 15.4804 | Concentrations in ng m-3 from CSIRO analysis
ASP89 | Stockton | 2014-12-27 | Mg2+ | Magnesium ion | 157.92 | 12.0821 | Concentrations in ng m-3 from CSIRO analysis
ASP89 | Stockton | 2014-12-30 | Mg2+ | Magnesium ion | 159.41 | 12.1942 | Concentrations in ng m-3 from CSIRO analysis
ASP89 | Stockton | 2015-01-02 | Mg2+ | Magnesium ion | 182.88 | 13.9682 | Concentrations in ng m-3 from CSIRO analysis
ASP89 | Stockton | 2015-01-05 | Mg2+ | Magnesium ion | 178.84 | 13.6628 | Concentrations in ng m-3 from CSIRO analysis
ASP89 | Stockton | 2015-01-08 | Mg2+ | Magnesium ion | 147.55 | 11.2991 | Concentrations in ng m-3 from CSIRO analysis
ASP89 | Stockton | 2015-01-11 | Mg2+ | Magnesium ion | 60.57 | 4.8075 | Concentrations in ng m-3 from CSIRO analysis
ASP89 | Stockton | 2015-01-14 | Mg2+ | Magnesium ion | 36.34 | 3.0905 | Concentrations in ng m-3 from CSIRO analysis
ASP89 | Stockton | 2015-01-17 | Mg2+ | Magnesium ion | 56.98 | 4.5473 | Concentrations in ng m-3 from CSIRO analysis
ASP89 | Stockton | 2015-01-20 | Mg2+ | Magnesium ion | 199.9 | 15.2556 | Concentrations in ng m-3 from CSIRO analysis
ASP89 | Stockton | 2015-01-23 | Mg2+ | Magnesium ion | 267.88 | 20.4061 | Concentrations in ng m-3 from CSIRO analysis
ASP89 | Stockton | 2015-01-26 | Mg2+ | Magnesium ion | 222.4 | 16.9589 | Concentrations in ng m-3 from CSIRO analysis
ASP89 | Stockton | 2015-01-29 | Mg2+ | Magnesium ion | 81.26 | 6.3299 | Concentrations in ng m-3 from CSIRO analysis
ASP89 | Stockton | 2015-02-01 | Mg2+ | Magnesium ion | 127.56 | 9.793 | Concentrations in ng m-3 from CSIRO analysis
ASP89 | Stockton | 2015-02-04 | Mg2+ | Magnesium ion | 63.22 | 5.0011 | Concentrations in ng m-3 from CSIRO analysis
ASP89 | Stockton | 2015-02-07 | Mg2+ | Magnesium ion | 69.92 | 5.4918 | Concentrations in ng m-3 from CSIRO analysis
ASP89 | Stockton | 2015-02-10 | Mg2+ | Magnesium ion | 94.38 | 7.3059 | Concentrations in ng m-3 from CSIRO analysis
ASP89 | Stockton | 2015-02-13 | Mg2+ | Magnesium ion | 148.71 | 11.387 | Concentrations in ng m-3 from CSIRO analysis
ASP89 | Stockton | 2015-02-16 | Mg2+ | Magnesium ion | 184.81 | 14.114 | Concentrations in ng m-3 from CSIRO analysis
ASP89 | Stockton | 2015-02-19 | Mg2+ | Magnesium ion | 261.74 | 19.9406 | Concentrations in ng m-3 from CSIRO analysis
ASP89 | Stockton | 2015-02-22 | Mg2+ | Magnesium ion | 205.57 | 15.6845 | Concentrations in ng m-3 from CSIRO analysis
ASP89 | Stockton | 2015-02-25 | Mg2+ | Magnesium ion | 92.31 | 7.1515 | Concentrations in ng m-3 from CSIRO analysis
ASP89 | Stockton | 2015-02-28 | Mg2+ | Magnesium ion | 94.87 | 7.3426 | Concentrations in ng m-3 from CSIRO analysis
ASP10 | Mayfield | 2014-03-02 | Ca2+ | Calcium ion | 18.1861 | 3.3665 | Concentrations in ng m-3 from CSIRO analysis
ASP10 | Mayfield | 2014-03-05 | Ca2+ | Calcium ion | 43.3394 | 4.6085 | Concentrations in ng m-3 from CSIRO analysis
ASP10 | Mayfield | 2014-03-08 | Ca2+ | Calcium ion | 26.607 | 3.7078 | Concentrations in ng m-3 from CSIRO analysis
ASP10 | Mayfield | 2014-03-11 | Ca2+ | Calcium ion | 80.2068 | 7.0985 | Concentrations in ng m-3 from CSIRO analysis
ASP10 | Mayfield | 2014-03-14 | Ca2+ | Calcium ion | 114.2984 | 9.6347 | Concentrations in ng m-3 from CSIRO analysis
ASP10 | Mayfield | 2014-03-26 | Ca2+ | Calcium ion | 30.4824 | 3.894 | Concentrations in ng m-3 from CSIRO analysis
ASP10 | Mayfield | 2014-03-29 | Ca2+ | Calcium ion | 26.206 | 3.6895 | Concentrations in ng m-3 from CSIRO analysis
ASP10 | Mayfield | 2014-04-01 | Ca2+ | Calcium ion | 40.3294 | 4.4301 | Concentrations in ng m-3 from CSIRO analysis
ASP10 | Mayfield | 2014-04-04 | Ca2+ | Calcium ion | 26.074 | 3.6835 | Concentrations in ng m-3 from CSIRO analysis
ASP10 | Mayfield | 2014-04-07 | Ca2+ | Calcium ion | 24.1886 | 3.6002 | Concentrations in ng m-3 from CSIRO analysis
ASP10 | Mayfield | 2014-04-10 | Ca2+ | Calcium ion | 58.5876 | 5.5843 | Concentrations in ng m-3 from CSIRO analysis
ASP10 | Mayfield | 2014-04-13 | Ca2+ | Calcium ion | 25.6639 | 3.665 | Concentrations in ng m-3 from CSIRO analysis
ASP10 | Mayfield | 2014-04-16 | Ca2+ | Calcium ion | 35.6438 | 4.1651 | Concentrations in ng m-3 from CSIRO analysis
ASP10 | Mayfield | 2014-04-19 | Ca2+ | Calcium ion | 28.6492 | 3.8039 | Concentrations in ng m-3 from CSIRO analysis
ASP10 | Mayfield | 2014-04-22 | Ca2+ | Calcium ion | 55.5147 | 5.3797 | Concentrations in ng m-3 from CSIRO analysis
ASP10 | Mayfield | 2014-04-25 | Ca2+ | Calcium ion | 33.8078 | 4.0659 | Concentrations in ng m-3 from CSIRO analysis
ASP10 | Mayfield | 2014-04-28 | Ca2+ | Calcium ion | 23.4894 | 3.5704 | Concentrations in ng m-3 from CSIRO analysis
ASP10 | Mayfield | 2014-05-01 | Ca2+ | Calcium ion | 47.4886 | 4.8631 | Concentrations in ng m-3 from CSIRO analysis
ASP10 | Mayfield | 2014-05-04 | Ca2+ | Calcium ion | 10.5568 | 3.1512 | Concentrations in ng m-3 from CSIRO analysis
ASP10 | Mayfield | 2014-05-07 | Ca2+ | Calcium ion | 47.6671 | 4.8743 | Concentrations in ng m-3 from CSIRO analysis
ASP10 | Mayfield | 2014-05-10 | Ca2+ | Calcium ion | 29.336 | 3.8373 | Concentrations in ng m-3 from CSIRO analysis
ASP10 | Mayfield | 2014-05-13 | Ca2+ | Calcium ion | 24.4483 | 3.6114 | Concentrations in ng m-3 from CSIRO analysis
ASP10 | Mayfield | 2014-05-16 | Ca2+ | Calcium ion | 44.072 | 4.6527 | Concentrations in ng m-3 from CSIRO analysis
ASP10 | Mayfield | 2014-05-19 | Ca2+ | Calcium ion | 68.4809 | 6.2634 | Concentrations in ng m-3 from CSIRO analysis
ASP10 | Mayfield | 2014-05-22 | Ca2+ | Calcium ion | 53.9136 | 5.2744 | Concentrations in ng m-3 from CSIRO analysis
ASP10 | Mayfield | 2014-05-25 | Ca2+ | Calcium ion | 46.0852 | 4.7759 | Concentrations in ng m-3 from CSIRO analysis
ASP10 | Mayfield | 2014-05-28 | Ca2+ | Calcium ion | 30.9149 | 3.9158 | Concentrations in ng m-3 from CSIRO analysis
ASP10 | Mayfield | 2014-05-31 | Ca2+ | Calcium ion | 19.3586 | 3.4081 | Concentrations in ng m-3 from CSIRO analysis
ASP10 | Mayfield | 2014-06-03 | Ca2+ | Calcium ion | 17.2435 | 3.3346 | Concentrations in ng m-3 from CSIRO analysis
ASP10 | Mayfield | 2014-06-06 | Ca2+ | Calcium ion | 10.3525 | 3.1469 | Concentrations in ng m-3 from CSIRO analysis
ASP10 | Mayfield | 2014-06-09 | Ca2+ | Calcium ion | 27.5544 | 3.7518 | Concentrations in ng m-3 from CSIRO analysis
ASP10 | Mayfield | 2014-06-12 | Ca2+ | Calcium ion | 52.0109 | 5.1507 | Concentrations in ng m-3 from CSIRO analysis
ASP10 | Mayfield | 2014-06-15 | Ca2+ | Calcium ion | 8.3827 | 3.1091 | Concentrations in ng m-3 from CSIRO analysis
ASP10 | Mayfield | 2014-06-18 | Ca2+ | Calcium ion | 51.4262 | 5.113 | Concentrations in ng m-3 from CSIRO analysis
ASP10 | Mayfield | 2014-06-21 | Ca2+ | Calcium ion | 28.4455 | 3.7941 | Concentrations in ng m-3 from CSIRO analysis
ASP10 | Mayfield | 2014-06-24 | Ca2+ | Calcium ion | 44.6196 | 4.686 | Concentrations in ng m-3 from CSIRO analysis
ASP10 | Mayfield | 2014-06-27 | Ca2+ | Calcium ion | 53.7767 | 5.2655 | Concentrations in ng m-3 from CSIRO analysis
ASP10 | Mayfield | 2014-06-30 | Ca2+ | Calcium ion | 21.7826 | 3.5005 | Concentrations in ng m-3 from CSIRO analysis
ASP10 | Mayfield | 2014-07-03 | Ca2+ | Calcium ion | 50.1795 | 5.0331 | Concentrations in ng m-3 from CSIRO analysis
ASP10 | Mayfield | 2014-07-06 | Ca2+ | Calcium ion | 9.7706 | 3.1349 | Concentrations in ng m-3 from CSIRO analysis
ASP10 | Mayfield | 2014-07-09 | Ca2+ | Calcium ion | 51.1286 | 5.0939 | Concentrations in ng m-3 from CSIRO analysis
ASP10 | Mayfield | 2014-07-12 | Ca2+ | Calcium ion | 10.0335 | 3.1402 | Concentrations in ng m-3 from CSIRO analysis
ASP10 | Mayfield | 2014-07-15 | Ca2+ | Calcium ion | 33.7074 | 4.0606 | Concentrations in ng m-3 from CSIRO analysis
ASP10 | Mayfield | 2014-07-18 | Ca2+ | Calcium ion | 16.5571 | 3.3123 | Concentrations in ng m-3 from CSIRO analysis
ASP10 | Mayfield | 2014-07-21 | Ca2+ | Calcium ion | 20.7874 | 3.4616 | Concentrations in ng m-3 from CSIRO analysis
ASP10 | Mayfield | 2014-07-24 | Ca2+ | Calcium ion | 36.9411 | 4.2368 | Concentrations in ng m-3 from CSIRO analysis
ASP10 | Mayfield | 2014-07-27 | Ca2+ | Calcium ion | 9.4184 | 3.128 | Concentrations in ng m-3 from CSIRO analysis
ASP10 | Mayfield | 2014-07-30 | Ca2+ | Calcium ion | 33.218 | 4.0347 | Concentrations in ng m-3 from CSIRO analysis
ASP10 | Mayfield | 2014-08-02 | Ca2+ | Calcium ion | 17.4676 | 3.3421 | Concentrations in ng m-3 from CSIRO analysis
ASP10 | Mayfield | 2014-08-05 | Ca2+ | Calcium ion | 47.4794 | 4.8625 | Concentrations in ng m-3 from CSIRO analysis
ASP10 | Mayfield | 2014-08-08 | Ca2+ | Calcium ion | 46.7115 | 4.8147 | Concentrations in ng m-3 from CSIRO analysis
ASP10 | Mayfield | 2014-08-11 | Ca2+ | Calcium ion | 37.4422 | 4.2649 | Concentrations in ng m-3 from CSIRO analysis
ASP10 | Mayfield | 2014-08-14 | Ca2+ | Calcium ion | 27.6612 | 3.7568 | Concentrations in ng m-3 from CSIRO analysis
ASP10 | Mayfield | 2014-08-17 | Ca2+ | Calcium ion | 11.5017 | 3.1723 | Concentrations in ng m-3 from CSIRO analysis
ASP10 | Mayfield | 2014-08-20 | Ca2+ | Calcium ion | 32.841 | 4.0149 | Concentrations in ng m-3 from CSIRO analysis
ASP10 | Mayfield | 2014-08-23 | Ca2+ | Calcium ion | 14.6925 | 3.2555 | Concentrations in ng m-3 from CSIRO analysis
ASP10 | Mayfield | 2014-08-26 | Ca2+ | Calcium ion | 35.8785 | 4.178 | Concentrations in ng m-3 from CSIRO analysis
ASP10 | Mayfield | 2014-08-29 | Ca2+ | Calcium ion | 33.7546 | 4.0631 | Concentrations in ng m-3 from CSIRO analysis
ASP10 | Mayfield | 2014-09-01 | Ca2+ | Calcium ion | 24.5965 | 3.6178 | Concentrations in ng m-3 from CSIRO analysis
ASP10 | Mayfield | 2014-09-04 | Ca2+ | Calcium ion | 43.4847 | 4.6172 | Concentrations in ng m-3 from CSIRO analysis
ASP10 | Mayfield | 2014-09-07 | Ca2+ | Calcium ion | 6.1434 | 3.0754 | Concentrations in ng m-3 from CSIRO analysis
ASP10 | Mayfield | 2014-09-10 | Ca2+ | Calcium ion | 15.4519 | 3.2779 | Concentrations in ng m-3 from CSIRO analysis
ASP10 | Mayfield | 2014-09-13 | Ca2+ | Calcium ion | 20.4207 | 3.4476 | Concentrations in ng m-3 from CSIRO analysis
ASP10 | Mayfield | 2014-09-16 | Ca2+ | Calcium ion | 55.367 | 5.3699 | Concentrations in ng m-3 from CSIRO analysis
ASP10 | Mayfield | 2014-09-19 | Ca2+ | Calcium ion | 39.0087 | 4.3538 | Concentrations in ng m-3 from CSIRO analysis
ASP10 | Mayfield | 2014-09-22 | Ca2+ | Calcium ion | 60.8492 | 5.737 | Concentrations in ng m-3 from CSIRO analysis
ASP10 | Mayfield | 2014-09-25 | Ca2+ | Calcium ion | 27.7723 | 3.7621 | Concentrations in ng m-3 from CSIRO analysis
ASP10 | Mayfield | 2014-09-28 | Ca2+ | Calcium ion | 18.1932 | 3.3668 | Concentrations in ng m-3 from CSIRO analysis
ASP10 | Mayfield | 2014-10-01 | Ca2+ | Calcium ion | 47.06 | 4.8364 | Concentrations in ng m-3 from CSIRO analysis
ASP10 | Mayfield | 2014-10-04 | Ca2+ | Calcium ion | 75.227 | 6.7406 | Concentrations in ng m-3 from CSIRO analysis
ASP10 | Mayfield | 2014-10-07 | Ca2+ | Calcium ion | 59.388 | 5.6382 | Concentrations in ng m-3 from CSIRO analysis
ASP10 | Mayfield | 2014-10-10 | Ca2+ | Calcium ion | 36.4797 | 4.2111 | Concentrations in ng m-3 from CSIRO analysis
ASP10 | Mayfield | 2014-10-13 | Ca2+ | Calcium ion | 63.6489 | 5.9283 | Concentrations in ng m-3 from CSIRO analysis
ASP10 | Mayfield | 2014-10-16 | Ca2+ | Calcium ion | 57.6615 | 5.5223 | Concentrations in ng m-3 from CSIRO analysis
ASP10 | Mayfield | 2014-10-19 | Ca2+ | Calcium ion | 37.51 | 4.2687 | Concentrations in ng m-3 from CSIRO analysis
ASP10 | Mayfield | 2014-10-22 | Ca2+ | Calcium ion | 67.5037 | 6.1952 | Concentrations in ng m-3 from CSIRO analysis
ASP10 | Mayfield | 2014-10-25 | Ca2+ | Calcium ion | 42.9556 | 4.5854 | Concentrations in ng m-3 from CSIRO analysis
ASP10 | Mayfield | 2014-10-28 | Ca2+ | Calcium ion | 85.1381 | 7.457 | Concentrations in ng m-3 from CSIRO analysis
ASP10 | Mayfield | 2014-10-31 | Ca2+ | Calcium ion | 132.0174 | 10.9891 | Concentrations in ng m-3 from CSIRO analysis
ASP10 | Mayfield | 2014-11-03 | Ca2+ | Calcium ion | 84.3484 | 7.3994 | Concentrations in ng m-3 from CSIRO analysis
ASP10 | Mayfield | 2014-11-06 | Ca2+ | Calcium ion | 59.6601 | 5.6565 | Concentrations in ng m-3 from CSIRO analysis
ASP10 | Mayfield | 2014-11-09 | Ca2+ | Calcium ion | 55.3362 | 5.3679 | Concentrations in ng m-3 from CSIRO analysis
ASP10 | Mayfield | 2014-11-12 | Ca2+ | Calcium ion | 52.0347 | 5.1522 | Concentrations in ng m-3 from CSIRO analysis
ASP10 | Mayfield | 2014-11-15 | Ca2+ | Calcium ion | 91.1548 | 7.8991 | Concentrations in ng m-3 from CSIRO analysis
ASP10 | Mayfield | 2014-11-18 | Ca2+ | Calcium ion | 37.514 | 4.2689 | Concentrations in ng m-3 from CSIRO analysis
ASP10 | Mayfield | 2014-11-21 | Ca2+ | Calcium ion | 89.8476 | 7.8027 | Concentrations in ng m-3 from CSIRO analysis
ASP10 | Mayfield | 2014-11-24 | Ca2+ | Calcium ion | 57.3455 | 5.5012 | Concentrations in ng m-3 from CSIRO analysis
ASP10 | Mayfield | 2014-11-27 | Ca2+ | Calcium ion | 52.2648 | 5.1671 | Concentrations in ng m-3 from CSIRO analysis
ASP10 | Mayfield | 2014-11-30 | Ca2+ | Calcium ion | 75.2782 | 6.7442 | Concentrations in ng m-3 from CSIRO analysis
ASP10 | Mayfield | 2014-12-03 | Ca2+ | Calcium ion | 99.6032 | 8.527 | Concentrations in ng m-3 from CSIRO analysis
ASP10 | Mayfield | 2014-12-06 | Ca2+ | Calcium ion | 16.6325 | 3.3147 | Concentrations in ng m-3 from CSIRO analysis
ASP10 | Mayfield | 2014-12-09 | Ca2+ | Calcium ion | 35.7138 | 4.1689 | Concentrations in ng m-3 from CSIRO analysis
ASP10 | Mayfield | 2014-12-12 | Ca2+ | Calcium ion | 55.4393 | 5.3747 | Concentrations in ng m-3 from CSIRO analysis
ASP10 | Mayfield | 2014-12-15 | Ca2+ | Calcium ion | 91.6564 | 7.9362 | Concentrations in ng m-3 from CSIRO analysis
ASP10 | Mayfield | 2014-12-18 | Ca2+ | Calcium ion | 129.6252 | 10.8053 | Concentrations in ng m-3 from CSIRO analysis
ASP10 | Mayfield | 2014-12-21 | Ca2+ | Calcium ion | 88.343 | 7.6919 | Concentrations in ng m-3 from CSIRO analysis
ASP10 | Mayfield | 2014-12-24 | Ca2+ | Calcium ion | 78.4187 | 6.9695 | Concentrations in ng m-3 from CSIRO analysis
ASP10 | Mayfield | 2014-12-27 | Ca2+ | Calcium ion | 47.0679 | 4.8369 | Concentrations in ng m-3 from CSIRO analysis
ASP10 | Mayfield | 2014-12-30 | Ca2+ | Calcium ion | 76.3235 | 6.819 | Concentrations in ng m-3 from CSIRO analysis
ASP10 | Mayfield | 2015-01-02 | Ca2+ | Calcium ion | 118.5422 | 9.9575 | Concentrations in ng m-3 from CSIRO analysis
ASP10 | Mayfield | 2015-01-05 | Ca2+ | Calcium ion | 64.7084 | 6.0012 | Concentrations in ng m-3 from CSIRO analysis
ASP10 | Mayfield | 2015-01-08 | Ca2+ | Calcium ion | 112.1208 | 9.4695 | Concentrations in ng m-3 from CSIRO analysis
ASP10 | Mayfield | 2015-01-11 | Ca2+ | Calcium ion | 18.0619 | 3.3623 | Concentrations in ng m-3 from CSIRO analysis
ASP10 | Mayfield | 2015-01-14 | Ca2+ | Calcium ion | 14.6664 | 3.2548 | Concentrations in ng m-3 from CSIRO analysis
ASP10 | Mayfield | 2015-01-17 | Ca2+ | Calcium ion | 50.59 | 5.0593 | Concentrations in ng m-3 from CSIRO analysis
ASP10 | Mayfield | 2015-01-20 | Ca2+ | Calcium ion | 49.2737 | 4.9755 | Concentrations in ng m-3 from CSIRO analysis
ASP10 | Mayfield | 2015-01-23 | Ca2+ | Calcium ion | 73.1718 | 6.5942 | Concentrations in ng m-3 from CSIRO analysis
ASP10 | Mayfield | 2015-01-26 | Ca2+ | Calcium ion | 60.2336 | 5.6953 | Concentrations in ng m-3 from CSIRO analysis
ASP10 | Mayfield | 2015-01-29 | Ca2+ | Calcium ion | 53.1135 | 5.2222 | Concentrations in ng m-3 from CSIRO analysis
ASP10 | Mayfield | 2015-02-01 | Ca2+ | Calcium ion | 29.1196 | 3.8267 | Concentrations in ng m-3 from CSIRO analysis
ASP10 | Mayfield | 2015-02-04 | Ca2+ | Calcium ion | 95.1051 | 8.1917 | Concentrations in ng m-3 from CSIRO analysis
ASP10 | Mayfield | 2015-02-07 | Ca2+ | Calcium ion | 22.7164 | 3.5383 | Concentrations in ng m-3 from CSIRO analysis
ASP10 | Mayfield | 2015-02-10 | Ca2+ | Calcium ion | 43.3466 | 4.6089 | Concentrations in ng m-3 from CSIRO analysis
ASP10 | Mayfield | 2015-02-13 | Ca2+ | Calcium ion | 49.8094 | 5.0095 | Concentrations in ng m-3 from CSIRO analysis
ASP10 | Mayfield | 2015-02-16 | Ca2+ | Calcium ion | 55.7337 | 5.3941 | Concentrations in ng m-3 from CSIRO analysis
ASP10 | Mayfield | 2015-02-19 | Ca2+ | Calcium ion | 89.3755 | 7.7679 | Concentrations in ng m-3 from CSIRO analysis
ASP10 | Mayfield | 2015-02-22 | Ca2+ | Calcium ion | 19.6887 | 3.4202 | Concentrations in ng m-3 from CSIRO analysis
ASP10 | Mayfield | 2015-02-25 | Ca2+ | Calcium ion | 63.7997 | 5.9386 | Concentrations in ng m-3 from CSIRO analysis
ASP10 | Mayfield | 2015-02-28 | Ca2+ | Calcium ion | 23.4114 | 3.5672 | Concentrations in ng m-3 from CSIRO analysis
ASP12 | Newcastle | 2014-03-02 | Ca2+ | Calcium ion | 22.76 | 2.49 | Concentrations in ng m-3 from CSIRO analysis
ASP12 | Newcastle | 2014-03-05 | Ca2+ | Calcium ion | 29.66 | 2.9179 | Concentrations in ng m-3 from CSIRO analysis
ASP12 | Newcastle | 2014-03-08 | Ca2+ | Calcium ion | 17.2 | 2.1859 | Concentrations in ng m-3 from CSIRO analysis
ASP12 | Newcastle | 2014-03-11 | Ca2+ | Calcium ion | 37.41 | 3.4407 | Concentrations in ng m-3 from CSIRO analysis
ASP12 | Newcastle | 2014-03-14 | Ca2+ | Calcium ion | 41.36 | 3.7189 | Concentrations in ng m-3 from CSIRO analysis
ASP12 | Newcastle | 2014-03-17 | Ca2+ | Calcium ion | 41.41 | 3.7227 | Concentrations in ng m-3 from CSIRO analysis
ASP12 | Newcastle | 2014-03-20 | Ca2+ | Calcium ion | 35.3 | 3.2953 | Concentrations in ng m-3 from CSIRO analysis
ASP12 | Newcastle | 2014-03-23 | Ca2+ | Calcium ion | 37.52 | 3.4486 | Concentrations in ng m-3 from CSIRO analysis
ASP12 | Newcastle | 2014-03-26 | Ca2+ | Calcium ion | 34.44 | 3.2364 | Concentrations in ng m-3 from CSIRO analysis
ASP12 | Newcastle | 2014-03-29 | Ca2+ | Calcium ion | 22.94 | 2.5003 | Concentrations in ng m-3 from CSIRO analysis
ASP12 | Newcastle | 2014-04-01 | Ca2+ | Calcium ion | 23.34 | 2.524 | Concentrations in ng m-3 from CSIRO analysis
ASP12 | Newcastle | 2014-04-04 | Ca2+ | Calcium ion | 23 | 2.5041 | Concentrations in ng m-3 from CSIRO analysis
ASP12 | Newcastle | 2014-04-07 | Ca2+ | Calcium ion | 29.17 | 2.8858 | Concentrations in ng m-3 from CSIRO analysis
ASP12 | Newcastle | 2014-04-10 | Ca2+ | Calcium ion | 154.99 | 12.5148 | Concentrations in ng m-3 from CSIRO analysis
ASP12 | Newcastle | 2014-04-13 | Ca2+ | Calcium ion | 33.35 | 3.1628 | Concentrations in ng m-3 from CSIRO analysis
ASP12 | Newcastle | 2014-04-16 | Ca2+ | Calcium ion | 41.07 | 3.6987 | Concentrations in ng m-3 from CSIRO analysis
ASP12 | Newcastle | 2014-04-19 | Ca2+ | Calcium ion | 32.39 | 3.0983 | Concentrations in ng m-3 from CSIRO analysis
ASP12 | Newcastle | 2014-04-22 | Ca2+ | Calcium ion | 53.04 | 4.5705 | Concentrations in ng m-3 from CSIRO analysis
ASP12 | Newcastle | 2014-04-25 | Ca2+ | Calcium ion | 49.06 | 4.2761 | Concentrations in ng m-3 from CSIRO analysis
ASP12 | Newcastle | 2014-04-28 | Ca2+ | Calcium ion | 28.46 | 2.8403 | Concentrations in ng m-3 from CSIRO analysis
ASP12 | Newcastle | 2014-05-01 | Ca2+ | Calcium ion | 24.73 | 2.6074 | Concentrations in ng m-3 from CSIRO analysis
ASP12 | Newcastle | 2014-05-04 | Ca2+ | Calcium ion | 6.75 | 1.782 | Concentrations in ng m-3 from CSIRO analysis
ASP12 | Newcastle | 2014-05-07 | Ca2+ | Calcium ion | 21.36 | 2.4093 | Concentrations in ng m-3 from CSIRO analysis
ASP12 | Newcastle | 2014-05-10 | Ca2+ | Calcium ion | 28.66 | 2.8533 | Concentrations in ng m-3 from CSIRO analysis
ASP12 | Newcastle | 2014-05-13 | Ca2+ | Calcium ion | 15.55 | 2.1048 | Concentrations in ng m-3 from CSIRO analysis
ASP12 | Newcastle | 2014-05-16 | Ca2+ | Calcium ion | 37.56 | 3.4516 | Concentrations in ng m-3 from CSIRO analysis
ASP12 | Newcastle | 2014-05-19 | Ca2+ | Calcium ion | 45.52 | 4.0178 | Concentrations in ng m-3 from CSIRO analysis
ASP12 | Newcastle | 2014-05-22 | Ca2+ | Calcium ion | 47.12 | 4.1347 | Concentrations in ng m-3 from CSIRO analysis
ASP12 | Newcastle | 2014-05-25 | Ca2+ | Calcium ion | 70.56 | 5.895 | Concentrations in ng m-3 from CSIRO analysis
ASP12 | Newcastle | 2014-05-28 | Ca2+ | Calcium ion | 16.57 | 2.1544 | Concentrations in ng m-3 from CSIRO analysis
ASP12 | Newcastle | 2014-05-31 | Ca2+ | Calcium ion | 13.98 | 2.0336 | Concentrations in ng m-3 from CSIRO analysis
ASP12 | Newcastle | 2014-06-03 | Ca2+ | Calcium ion | 9.42 | 1.8578 | Concentrations in ng m-3 from CSIRO analysis
ASP12 | Newcastle | 2014-06-06 | Ca2+ | Calcium ion | 10.92 | 1.9097 | Concentrations in ng m-3 from CSIRO analysis
ASP12 | Newcastle | 2014-06-09 | Ca2+ | Calcium ion | 18.22 | 2.2378 | Concentrations in ng m-3 from CSIRO analysis
ASP12 | Newcastle | 2014-06-12 | Ca2+ | Calcium ion | 39.83 | 3.6107 | Concentrations in ng m-3 from CSIRO analysis
ASP12 | Newcastle | 2014-06-15 | Ca2+ | Calcium ion | 5.22 | 1.7489 | Concentrations in ng m-3 from CSIRO analysis
ASP12 | Newcastle | 2014-06-18 | Ca2+ | Calcium ion | 34.14 | 3.2163 | Concentrations in ng m-3 from CSIRO analysis
ASP12 | Newcastle | 2014-06-21 | Ca2+ | Calcium ion | 22.78 | 2.4911 | Concentrations in ng m-3 from CSIRO analysis
ASP12 | Newcastle | 2014-06-24 | Ca2+ | Calcium ion | 22.21 | 2.458 | Concentrations in ng m-3 from CSIRO analysis
ASP12 | Newcastle | 2014-06-27 | Ca2+ | Calcium ion | 28.79 | 2.8613 | Concentrations in ng m-3 from CSIRO analysis
ASP12 | Newcastle | 2014-06-30 | Ca2+ | Calcium ion | 22.18 | 2.456 | Concentrations in ng m-3 from CSIRO analysis
ASP12 | Newcastle | 2014-07-03 | Ca2+ | Calcium ion | 49 | 4.2723 | Concentrations in ng m-3 from CSIRO analysis
ASP12 | Newcastle | 2014-07-06 | Ca2+ | Calcium ion | 1.6982 | 2.8303 | Concentrations in ng m-3 from CSIRO analysis
ASP12 | Newcastle | 2014-07-09 | Ca2+ | Calcium ion | 56.95 | 4.8621 | Concentrations in ng m-3 from CSIRO analysis
ASP12 | Newcastle | 2014-07-12 | Ca2+ | Calcium ion | 7.19 | 1.793 | Concentrations in ng m-3 from CSIRO analysis
ASP12 | Newcastle | 2014-07-15 | Ca2+ | Calcium ion | 32.35 | 3.0955 | Concentrations in ng m-3 from CSIRO analysis
ASP12 | Newcastle | 2014-07-18 | Ca2+ | Calcium ion | 13.24 | 2.0016 | Concentrations in ng m-3 from CSIRO analysis
ASP12 | Newcastle | 2014-07-21 | Ca2+ | Calcium ion | 19.71 | 2.3174 | Concentrations in ng m-3 from CSIRO analysis
ASP12 | Newcastle | 2014-07-24 | Ca2+ | Calcium ion | 57.13 | 4.8758 | Concentrations in ng m-3 from CSIRO analysis
ASP12 | Newcastle | 2014-07-27 | Ca2+ | Calcium ion | 7.59 | 1.8036 | Concentrations in ng m-3 from CSIRO analysis
ASP12 | Newcastle | 2014-07-30 | Ca2+ | Calcium ion | 20.05 | 2.3362 | Concentrations in ng m-3 from CSIRO analysis
ASP12 | Newcastle | 2014-08-02 | Ca2+ | Calcium ion | 18.85 | 2.271 | Concentrations in ng m-3 from CSIRO analysis
ASP12 | Newcastle | 2014-08-05 | Ca2+ | Calcium ion | 26.31 | 2.7043 | Concentrations in ng m-3 from CSIRO analysis
ASP12 | Newcastle | 2014-08-08 | Ca2+ | Calcium ion | 63.84 | 5.382 | Concentrations in ng m-3 from CSIRO analysis
ASP12 | Newcastle | 2014-08-11 | Ca2+ | Calcium ion | 28.37 | 2.8347 | Concentrations in ng m-3 from CSIRO analysis
ASP12 | Newcastle | 2014-08-14 | Ca2+ | Calcium ion | 23.49 | 2.5328 | Concentrations in ng m-3 from CSIRO analysis
ASP12 | Newcastle | 2014-08-17 | Ca2+ | Calcium ion | 9.38 | 1.8566 | Concentrations in ng m-3 from CSIRO analysis
ASP12 | Newcastle | 2014-08-20 | Ca2+ | Calcium ion | 29.5 | 2.9072 | Concentrations in ng m-3 from CSIRO analysis
ASP12 | Newcastle | 2014-08-23 | Ca2+ | Calcium ion | 12.73 | 1.9801 | Concentrations in ng m-3 from CSIRO analysis
ASP12 | Newcastle | 2014-08-26 | Ca2+ | Calcium ion | 28.21 | 2.8245 | Concentrations in ng m-3 from CSIRO analysis
ASP12 | Newcastle | 2014-08-29 | Ca2+ | Calcium ion | 32.74 | 3.1217 | Concentrations in ng m-3 from CSIRO analysis
ASP12 | Newcastle | 2014-09-01 | Ca2+ | Calcium ion | 28.35 | 2.8331 | Concentrations in ng m-3 from CSIRO analysis
ASP12 | Newcastle | 2014-09-04 | Ca2+ | Calcium ion | 33.91 | 3.2005 | Concentrations in ng m-3 from CSIRO analysis
ASP12 | Newcastle | 2014-09-07 | Ca2+ | Calcium ion | 12.49 | 1.9705 | Concentrations in ng m-3 from CSIRO analysis
ASP12 | Newcastle | 2014-09-10 | Ca2+ | Calcium ion | 13.98 | 2.0332 | Concentrations in ng m-3 from CSIRO analysis
ASP12 | Newcastle | 2014-09-13 | Ca2+ | Calcium ion | 25.66 | 2.6642 | Concentrations in ng m-3 from CSIRO analysis
ASP12 | Newcastle | 2014-09-16 | Ca2+ | Calcium ion | 48.22 | 4.2152 | Concentrations in ng m-3 from CSIRO analysis
ASP12 | Newcastle | 2014-09-19 | Ca2+ | Calcium ion | 40.32 | 3.6456 | Concentrations in ng m-3 from CSIRO analysis
ASP12 | Newcastle | 2014-09-22 | Ca2+ | Calcium ion | 33.99 | 3.206 | Concentrations in ng m-3 from CSIRO analysis
ASP12 | Newcastle | 2014-09-25 | Ca2+ | Calcium ion | 21.42 | 2.4123 | Concentrations in ng m-3 from CSIRO analysis
ASP12 | Newcastle | 2014-09-28 | Ca2+ | Calcium ion | 19.23 | 2.2916 | Concentrations in ng m-3 from CSIRO analysis
ASP12 | Newcastle | 2014-10-01 | Ca2+ | Calcium ion | 41.25 | 3.7115 | Concentrations in ng m-3 from CSIRO analysis
ASP12 | Newcastle | 2014-10-04 | Ca2+ | Calcium ion | 89.37 | 7.3486 | Concentrations in ng m-3 from CSIRO analysis
ASP12 | Newcastle | 2014-10-07 | Ca2+ | Calcium ion | 53.3 | 4.5899 | Concentrations in ng m-3 from CSIRO analysis
ASP12 | Newcastle | 2014-10-10 | Ca2+ | Calcium ion | 37.14 | 3.4222 | Concentrations in ng m-3 from CSIRO analysis
ASP12 | Newcastle | 2014-10-13 | Ca2+ | Calcium ion | 53.36 | 4.5944 | Concentrations in ng m-3 from CSIRO analysis
ASP12 | Newcastle | 2014-10-16 | Ca2+ | Calcium ion | 31.78 | 3.0577 | Concentrations in ng m-3 from CSIRO analysis
ASP12 | Newcastle | 2014-10-19 | Ca2+ | Calcium ion | 29.59 | 2.9133 | Concentrations in ng m-3 from CSIRO analysis
ASP12 | Newcastle | 2014-10-22 | Ca2+ | Calcium ion | 36.32 | 3.3657 | Concentrations in ng m-3 from CSIRO analysis
ASP12 | Newcastle | 2014-10-25 | Ca2+ | Calcium ion | 64.85 | 5.4586 | Concentrations in ng m-3 from CSIRO analysis
ASP12 | Newcastle | 2014-10-28 | Ca2+ | Calcium ion | 82.4 | 6.8069 | Concentrations in ng m-3 from CSIRO analysis
ASP12 | Newcastle | 2014-10-31 | Ca2+ | Calcium ion | 121.66 | 9.8799 | Concentrations in ng m-3 from CSIRO analysis
ASP12 | Newcastle | 2014-11-03 | Ca2+ | Calcium ion | 50.91 | 4.4127 | Concentrations in ng m-3 from CSIRO analysis
ASP12 | Newcastle | 2014-11-06 | Ca2+ | Calcium ion | 64.49 | 5.4318 | Concentrations in ng m-3 from CSIRO analysis
ASP12 | Newcastle | 2014-11-09 | Ca2+ | Calcium ion | 52.75 | 4.5489 | Concentrations in ng m-3 from CSIRO analysis
ASP12 | Newcastle | 2014-11-12 | Ca2+ | Calcium ion | 34.95 | 3.2713 | Concentrations in ng m-3 from CSIRO analysis
ASP12 | Newcastle | 2014-11-15 | Ca2+ | Calcium ion | 76.42 | 6.3455 | Concentrations in ng m-3 from CSIRO analysis
ASP12 | Newcastle | 2014-11-18 | Ca2+ | Calcium ion | 40.85 | 3.6828 | Concentrations in ng m-3 from CSIRO analysis
ASP12 | Newcastle | 2014-11-21 | Ca2+ | Calcium ion | 66.92 | 5.6165 | Concentrations in ng m-3 from CSIRO analysis
ASP12 | Newcastle | 2014-11-24 | Ca2+ | Calcium ion | 35.13 | 3.2834 | Concentrations in ng m-3 from CSIRO analysis
ASP12 | Newcastle | 2014-11-27 | Ca2+ | Calcium ion | 54.06 | 4.6465 | Concentrations in ng m-3 from CSIRO analysis
ASP12 | Newcastle | 2014-11-30 | Ca2+ | Calcium ion | 49.29 | 4.2931 | Concentrations in ng m-3 from CSIRO analysis
ASP12 | Newcastle | 2014-12-03 | Ca2+ | Calcium ion | 99.07 | 8.1053 | Concentrations in ng m-3 from CSIRO analysis
ASP12 | Newcastle | 2014-12-06 | Ca2+ | Calcium ion | 22.2 | 2.457 | Concentrations in ng m-3 from CSIRO analysis
ASP12 | Newcastle | 2014-12-09 | Ca2+ | Calcium ion | 48.12 | 4.2074 | Concentrations in ng m-3 from CSIRO analysis
ASP12 | Newcastle | 2014-12-12 | Ca2+ | Calcium ion | 82.63 | 6.8252 | Concentrations in ng m-3 from CSIRO analysis
ASP12 | Newcastle | 2014-12-15 | Ca2+ | Calcium ion | 70.49 | 5.8893 | Concentrations in ng m-3 from CSIRO analysis
ASP12 | Newcastle | 2014-12-18 | Ca2+ | Calcium ion | 99.12 | 8.1093 | Concentrations in ng m-3 from CSIRO analysis
ASP12 | Newcastle | 2014-12-21 | Ca2+ | Calcium ion | 29.24 | 2.8905 | Concentrations in ng m-3 from CSIRO analysis
ASP12 | Newcastle | 2014-12-24 | Ca2+ | Calcium ion | 72.33 | 6.0307 | Concentrations in ng m-3 from CSIRO analysis
ASP12 | Newcastle | 2014-12-27 | Ca2+ | Calcium ion | 40.39 | 3.65 | Concentrations in ng m-3 from CSIRO analysis
ASP12 | Newcastle | 2014-12-30 | Ca2+ | Calcium ion | 75.76 | 6.2945 | Concentrations in ng m-3 from CSIRO analysis
ASP12 | Newcastle | 2015-01-02 | Ca2+ | Calcium ion | 73.96 | 6.1556 | Concentrations in ng m-3 from CSIRO analysis
ASP12 | Newcastle | 2015-01-05 | Ca2+ | Calcium ion | 61.16 | 5.1794 | Concentrations in ng m-3 from CSIRO analysis
ASP12 | Newcastle | 2015-01-08 | Ca2+ | Calcium ion | 70.11 | 5.8602 | Concentrations in ng m-3 from CSIRO analysis
ASP12 | Newcastle | 2015-01-11 | Ca2+ | Calcium ion | 14.92 | 2.0755 | Concentrations in ng m-3 from CSIRO analysis
ASP12 | Newcastle | 2015-01-14 | Ca2+ | Calcium ion | 1.6982 | 2.8303 | Concentrations in ng m-3 from CSIRO analysis
ASP12 | Newcastle | 2015-01-17 | Ca2+ | Calcium ion | 100.94 | 8.252 | Concentrations in ng m-3 from CSIRO analysis
ASP12 | Newcastle | 2015-01-20 | Ca2+ | Calcium ion | 46.65 | 4.1005 | Concentrations in ng m-3 from CSIRO analysis
ASP12 | Newcastle | 2015-01-23 | Ca2+ | Calcium ion | 77.72 | 6.4451 | Concentrations in ng m-3 from CSIRO analysis
ASP12 | Newcastle | 2015-01-26 | Ca2+ | Calcium ion | 62.05 | 5.2462 | Concentrations in ng m-3 from CSIRO analysis
ASP12 | Newcastle | 2015-01-29 | Ca2+ | Calcium ion | 49.98 | 4.3443 | Concentrations in ng m-3 from CSIRO analysis
ASP12 | Newcastle | 2015-02-01 | Ca2+ | Calcium ion | 32.13 | 3.0809 | Concentrations in ng m-3 from CSIRO analysis
ASP12 | Newcastle | 2015-02-04 | Ca2+ | Calcium ion | 34.25 | 3.2234 | Concentrations in ng m-3 from CSIRO analysis
ASP12 | Newcastle | 2015-02-07 | Ca2+ | Calcium ion | 20.52 | 2.3622 | Concentrations in ng m-3 from CSIRO analysis
ASP12 | Newcastle | 2015-02-10 | Ca2+ | Calcium ion | 19.45 | 2.303 | Concentrations in ng m-3 from CSIRO analysis
ASP12 | Newcastle | 2015-02-13 | Ca2+ | Calcium ion | 58.16 | 4.9532 | Concentrations in ng m-3 from CSIRO analysis
ASP12 | Newcastle | 2015-02-16 | Ca2+ | Calcium ion | 42.12 | 3.7733 | Concentrations in ng m-3 from CSIRO analysis
ASP12 | Newcastle | 2015-02-19 | Ca2+ | Calcium ion | 63.62 | 5.3652 | Concentrations in ng m-3 from CSIRO analysis
ASP12 | Newcastle | 2015-02-22 | Ca2+ | Calcium ion | 21.51 | 2.4175 | Concentrations in ng m-3 from CSIRO analysis
ASP12 | Newcastle | 2015-02-25 | Ca2+ | Calcium ion | 23.2 | 2.5159 | Concentrations in ng m-3 from CSIRO analysis
ASP12 | Newcastle | 2015-02-28 | Ca2+ | Calcium ion | 17.63 | 2.2077 | Concentrations in ng m-3 from CSIRO analysis
ASP14 | Beresfield | 2014-03-02 | Ca2+ | Calcium ion | 11.43 | 3.0152 | Concentrations in ng m-3 from CSIRO analysis
ASP14 | Beresfield | 2014-03-05 | Ca2+ | Calcium ion | 36.25 | 4.0823 | Concentrations in ng m-3 from CSIRO analysis
ASP14 | Beresfield | 2014-03-08 | Ca2+ | Calcium ion | 8.21 | 2.9474 | Concentrations in ng m-3 from CSIRO analysis
ASP14 | Beresfield | 2014-03-11 | Ca2+ | Calcium ion | 27.67 | 3.6271 | Concentrations in ng m-3 from CSIRO analysis
ASP14 | Beresfield | 2014-03-14 | Ca2+ | Calcium ion | 43.71 | 4.5258 | Concentrations in ng m-3 from CSIRO analysis
ASP14 | Beresfield | 2014-03-17 | Ca2+ | Calcium ion | 18.39 | 3.2279 | Concentrations in ng m-3 from CSIRO analysis
ASP14 | Beresfield | 2014-03-20 | Ca2+ | Calcium ion | 36.26 | 4.0827 | Concentrations in ng m-3 from CSIRO analysis
ASP14 | Beresfield | 2014-03-23 | Ca2+ | Calcium ion | 115.75 | 9.6954 | Concentrations in ng m-3 from CSIRO analysis
ASP14 | Beresfield | 2014-03-26 | Ca2+ | Calcium ion | 19.96 | 3.2872 | Concentrations in ng m-3 from CSIRO analysis
ASP14 | Beresfield | 2014-03-29 | Ca2+ | Calcium ion | 20.96 | 3.3266 | Concentrations in ng m-3 from CSIRO analysis
ASP14 | Beresfield | 2014-04-01 | Ca2+ | Calcium ion | 26.27 | 3.5599 | Concentrations in ng m-3 from CSIRO analysis
ASP14 | Beresfield | 2014-04-04 | Ca2+ | Calcium ion | 13.66 | 3.074 | Concentrations in ng m-3 from CSIRO analysis
ASP14 | Beresfield | 2014-04-07 | Ca2+ | Calcium ion | 54.13 | 5.197 | Concentrations in ng m-3 from CSIRO analysis
ASP14 | Beresfield | 2014-04-10 | Ca2+ | Calcium ion | 23.47 | 3.4325 | Concentrations in ng m-3 from CSIRO analysis
ASP14 | Beresfield | 2014-04-13 | Ca2+ | Calcium ion | 25.55 | 3.526 | Concentrations in ng m-3 from CSIRO analysis
ASP14 | Beresfield | 2014-04-16 | Ca2+ | Calcium ion | 39.18 | 4.2521 | Concentrations in ng m-3 from CSIRO analysis
ASP14 | Beresfield | 2014-04-19 | Ca2+ | Calcium ion | 30.04 | 3.7458 | Concentrations in ng m-3 from CSIRO analysis
ASP14 | Beresfield | 2014-04-22 | Ca2+ | Calcium ion | 42 | 4.4211 | Concentrations in ng m-3 from CSIRO analysis
ASP14 | Beresfield | 2014-04-25 | Ca2+ | Calcium ion | 22.63 | 3.3962 | Concentrations in ng m-3 from CSIRO analysis
ASP14 | Beresfield | 2014-04-28 | Ca2+ | Calcium ion | 18.25 | 3.2229 | Concentrations in ng m-3 from CSIRO analysis
ASP14 | Beresfield | 2014-05-01 | Ca2+ | Calcium ion | 26.73 | 3.5818 | Concentrations in ng m-3 from CSIRO analysis
ASP14 | Beresfield | 2014-05-04 | Ca2+ | Calcium ion | 2.8732 | 4.7887 | Concentrations in ng m-3 from CSIRO analysis
ASP14 | Beresfield | 2014-05-07 | Ca2+ | Calcium ion | 20.96 | 3.3265 | Concentrations in ng m-3 from CSIRO analysis
ASP14 | Beresfield | 2014-05-10 | Ca2+ | Calcium ion | 123.84 | 10.3157 | Concentrations in ng m-3 from CSIRO analysis
ASP14 | Beresfield | 2014-05-13 | Ca2+ | Calcium ion | 30.1 | 3.7491 | Concentrations in ng m-3 from CSIRO analysis
ASP14 | Beresfield | 2014-05-16 | Ca2+ | Calcium ion | 31.13 | 3.8021 | Concentrations in ng m-3 from CSIRO analysis
ASP14 | Beresfield | 2014-05-19 | Ca2+ | Calcium ion | 52.9 | 5.115 | Concentrations in ng m-3 from CSIRO analysis
ASP14 | Beresfield | 2014-05-22 | Ca2+ | Calcium ion | 60.63 | 5.6375 | Concentrations in ng m-3 from CSIRO analysis
ASP14 | Beresfield | 2014-05-25 | Ca2+ | Calcium ion | 46.72 | 4.7146 | Concentrations in ng m-3 from CSIRO analysis
ASP14 | Beresfield | 2014-05-28 | Ca2+ | Calcium ion | 38.85 | 4.2325 | Concentrations in ng m-3 from CSIRO analysis
ASP14 | Beresfield | 2014-05-31 | Ca2+ | Calcium ion | 18.69 | 3.2389 | Concentrations in ng m-3 from CSIRO analysis
ASP14 | Beresfield | 2014-06-03 | Ca2+ | Calcium ion | 22.34 | 3.3836 | Concentrations in ng m-3 from CSIRO analysis
ASP14 | Beresfield | 2014-06-06 | Ca2+ | Calcium ion | 8.01 | 2.9438 | Concentrations in ng m-3 from CSIRO analysis
ASP14 | Beresfield | 2014-06-09 | Ca2+ | Calcium ion | 19.27 | 3.2605 | Concentrations in ng m-3 from CSIRO analysis
ASP14 | Beresfield | 2014-06-12 | Ca2+ | Calcium ion | 45 | 4.6063 | Concentrations in ng m-3 from CSIRO analysis
ASP14 | Beresfield | 2014-06-15 | Ca2+ | Calcium ion | 8.33 | 2.9495 | Concentrations in ng m-3 from CSIRO analysis
ASP14 | Beresfield | 2014-06-18 | Ca2+ | Calcium ion | 141.59 | 11.6858 | Concentrations in ng m-3 from CSIRO analysis
ASP14 | Beresfield | 2014-06-21 | Ca2+ | Calcium ion | 31.02 | 3.7964 | Concentrations in ng m-3 from CSIRO analysis
ASP14 | Beresfield | 2014-06-24 | Ca2+ | Calcium ion | 33.05 | 3.9049 | Concentrations in ng m-3 from CSIRO analysis
ASP14 | Beresfield | 2014-06-27 | Ca2+ | Calcium ion | 81.64 | 7.1352 | Concentrations in ng m-3 from CSIRO analysis
ASP14 | Beresfield | 2014-06-30 | Ca2+ | Calcium ion | 21.44 | 3.3462 | Concentrations in ng m-3 from CSIRO analysis
ASP14 | Beresfield | 2014-07-03 | Ca2+ | Calcium ion | 48.7 | 4.8411 | Concentrations in ng m-3 from CSIRO analysis
ASP14 | Beresfield | 2014-07-06 | Ca2+ | Calcium ion | 6.49 | 2.9198 | Concentrations in ng m-3 from CSIRO analysis
ASP14 | Beresfield | 2014-07-09 | Ca2+ | Calcium ion | 19.63 | 3.2744 | Concentrations in ng m-3 from CSIRO analysis
ASP14 | Beresfield | 2014-07-12 | Ca2+ | Calcium ion | 20.26 | 3.2989 | Concentrations in ng m-3 from CSIRO analysis
ASP14 | Beresfield | 2014-07-15 | Ca2+ | Calcium ion | 28.16 | 3.6511 | Concentrations in ng m-3 from CSIRO analysis
ASP14 | Beresfield | 2014-07-18 | Ca2+ | Calcium ion | 8.41 | 2.951 | Concentrations in ng m-3 from CSIRO analysis
ASP14 | Beresfield | 2014-07-21 | Ca2+ | Calcium ion | 29.55 | 3.7206 | Concentrations in ng m-3 from CSIRO analysis
ASP14 | Beresfield | 2014-07-24 | Ca2+ | Calcium ion | 73.76 | 6.563 | Concentrations in ng m-3 from CSIRO analysis
ASP14 | Beresfield | 2014-07-27 | Ca2+ | Calcium ion | 15.44 | 3.1275 | Concentrations in ng m-3 from CSIRO analysis
ASP14 | Beresfield | 2014-07-30 | Ca2+ | Calcium ion | 24.37 | 3.4722 | Concentrations in ng m-3 from CSIRO analysis
ASP14 | Beresfield | 2014-08-02 | Ca2+ | Calcium ion | 24.4 | 3.4734 | Concentrations in ng m-3 from CSIRO analysis
ASP14 | Beresfield | 2014-08-05 | Ca2+ | Calcium ion | 38.24 | 4.1971 | Concentrations in ng m-3 from CSIRO analysis
ASP14 | Beresfield | 2014-08-08 | Ca2+ | Calcium ion | 40.07 | 4.305 | Concentrations in ng m-3 from CSIRO analysis
ASP14 | Beresfield | 2014-08-11 | Ca2+ | Calcium ion | 31.9 | 3.8429 | Concentrations in ng m-3 from CSIRO analysis
ASP14 | Beresfield | 2014-08-14 | Ca2+ | Calcium ion | 21.28 | 3.3396 | Concentrations in ng m-3 from CSIRO analysis
ASP14 | Beresfield | 2014-08-17 | Ca2+ | Calcium ion | 2.8732 | 4.7887 | Concentrations in ng m-3 from CSIRO analysis
ASP14 | Beresfield | 2014-08-20 | Ca2+ | Calcium ion | 18.9 | 3.2468 | Concentrations in ng m-3 from CSIRO analysis
ASP14 | Beresfield | 2014-08-23 | Ca2+ | Calcium ion | 10.06 | 2.9837 | Concentrations in ng m-3 from CSIRO analysis
ASP14 | Beresfield | 2014-08-26 | Ca2+ | Calcium ion | 24.64 | 3.4846 | Concentrations in ng m-3 from CSIRO analysis
ASP14 | Beresfield | 2014-08-29 | Ca2+ | Calcium ion | 27.09 | 3.5988 | Concentrations in ng m-3 from CSIRO analysis
ASP14 | Beresfield | 2014-09-01 | Ca2+ | Calcium ion | 52.08 | 5.061 | Concentrations in ng m-3 from CSIRO analysis
ASP14 | Beresfield | 2014-09-04 | Ca2+ | Calcium ion | 13 | 3.0558 | Concentrations in ng m-3 from CSIRO analysis
ASP14 | Beresfield | 2014-09-07 | Ca2+ | Calcium ion | 8.18 | 2.9468 | Concentrations in ng m-3 from CSIRO analysis
ASP14 | Beresfield | 2014-09-10 | Ca2+ | Calcium ion | 27.83 | 3.6349 | Concentrations in ng m-3 from CSIRO analysis
ASP14 | Beresfield | 2014-09-13 | Ca2+ | Calcium ion | 14.01 | 3.0841 | Concentrations in ng m-3 from CSIRO analysis
ASP14 | Beresfield | 2014-09-16 | Ca2+ | Calcium ion | 31.5 | 3.8219 | Concentrations in ng m-3 from CSIRO analysis
ASP14 | Beresfield | 2014-09-19 | Ca2+ | Calcium ion | 37.63 | 4.1612 | Concentrations in ng m-3 from CSIRO analysis
ASP14 | Beresfield | 2014-09-22 | Ca2+ | Calcium ion | 54.07 | 5.1931 | Concentrations in ng m-3 from CSIRO analysis
ASP14 | Beresfield | 2014-09-25 | Ca2+ | Calcium ion | 21.93 | 3.3666 | Concentrations in ng m-3 from CSIRO analysis
ASP14 | Beresfield | 2014-09-28 | Ca2+ | Calcium ion | 10.02 | 2.983 | Concentrations in ng m-3 from CSIRO analysis
ASP14 | Beresfield | 2014-10-01 | Ca2+ | Calcium ion | 46.22 | 4.683 | Concentrations in ng m-3 from CSIRO analysis
ASP14 | Beresfield | 2014-10-04 | Ca2+ | Calcium ion | 37 | 4.1251 | Concentrations in ng m-3 from CSIRO analysis
ASP14 | Beresfield | 2014-10-07 | Ca2+ | Calcium ion | 100.55 | 8.5416 | Concentrations in ng m-3 from CSIRO analysis
ASP14 | Beresfield | 2014-10-10 | Ca2+ | Calcium ion | 24.21 | 3.4649 | Concentrations in ng m-3 from CSIRO analysis
ASP14 | Beresfield | 2014-10-13 | Ca2+ | Calcium ion | 34.65 | 3.9926 | Concentrations in ng m-3 from CSIRO analysis
ASP14 | Beresfield | 2014-10-16 | Ca2+ | Calcium ion | 28.45 | 3.6655 | Concentrations in ng m-3 from CSIRO analysis
ASP14 | Beresfield | 2014-10-19 | Ca2+ | Calcium ion | 26.82 | 3.5861 | Concentrations in ng m-3 from CSIRO analysis
ASP14 | Beresfield | 2014-10-22 | Ca2+ | Calcium ion | 56.45 | 5.3528 | Concentrations in ng m-3 from CSIRO analysis
ASP14 | Beresfield | 2014-10-25 | Ca2+ | Calcium ion | 39.35 | 4.2623 | Concentrations in ng m-3 from CSIRO analysis
ASP14 | Beresfield | 2014-10-28 | Ca2+ | Calcium ion | 78.08 | 6.8759 | Concentrations in ng m-3 from CSIRO analysis
ASP14 | Beresfield | 2014-10-31 | Ca2+ | Calcium ion | 66.28 | 6.0307 | Concentrations in ng m-3 from CSIRO analysis
ASP14 | Beresfield | 2014-11-03 | Ca2+ | Calcium ion | 73.91 | 6.574 | Concentrations in ng m-3 from CSIRO analysis
ASP14 | Beresfield | 2014-11-06 | Ca2+ | Calcium ion | 60.98 | 5.6618 | Concentrations in ng m-3 from CSIRO analysis
ASP14 | Beresfield | 2014-11-09 | Ca2+ | Calcium ion | 48.94 | 4.8562 | Concentrations in ng m-3 from CSIRO analysis
ASP14 | Beresfield | 2014-11-12 | Ca2+ | Calcium ion | 40.15 | 4.3097 | Concentrations in ng m-3 from CSIRO analysis
ASP14 | Beresfield | 2014-11-15 | Ca2+ | Calcium ion | 69.51 | 6.259 | Concentrations in ng m-3 from CSIRO analysis
ASP14 | Beresfield | 2014-11-18 | Ca2+ | Calcium ion | 24.69 | 3.4865 | Concentrations in ng m-3 from CSIRO analysis
ASP14 | Beresfield | 2014-11-21 | Ca2+ | Calcium ion | 53.03 | 5.1239 | Concentrations in ng m-3 from CSIRO analysis
ASP14 | Beresfield | 2014-11-24 | Ca2+ | Calcium ion | 33.13 | 3.9089 | Concentrations in ng m-3 from CSIRO analysis
ASP14 | Beresfield | 2014-11-27 | Ca2+ | Calcium ion | 33.79 | 3.9451 | Concentrations in ng m-3 from CSIRO analysis
ASP14 | Beresfield | 2014-11-30 | Ca2+ | Calcium ion | 30.16 | 3.7519 | Concentrations in ng m-3 from CSIRO analysis
ASP14 | Beresfield | 2014-12-03 | Ca2+ | Calcium ion | 23.52 | 3.4344 | Concentrations in ng m-3 from CSIRO analysis
ASP14 | Beresfield | 2014-12-06 | Ca2+ | Calcium ion | 2.8732 | 4.7887 | Concentrations in ng m-3 from CSIRO analysis
ASP14 | Beresfield | 2014-12-09 | Ca2+ | Calcium ion | 49.19 | 4.8723 | Concentrations in ng m-3 from CSIRO analysis
ASP14 | Beresfield | 2014-12-12 | Ca2+ | Calcium ion | 42.15 | 4.4304 | Concentrations in ng m-3 from CSIRO analysis
ASP14 | Beresfield | 2014-12-15 | Ca2+ | Calcium ion | 32.64 | 3.8823 | Concentrations in ng m-3 from CSIRO analysis
ASP14 | Beresfield | 2014-12-18 | Ca2+ | Calcium ion | 100.03 | 8.5027 | Concentrations in ng m-3 from CSIRO analysis
ASP14 | Beresfield | 2014-12-21 | Ca2+ | Calcium ion | 30.78 | 3.7842 | Concentrations in ng m-3 from CSIRO analysis
ASP14 | Beresfield | 2014-12-24 | Ca2+ | Calcium ion | 30.39 | 3.764 | Concentrations in ng m-3 from CSIRO analysis
ASP14 | Beresfield | 2014-12-27 | Ca2+ | Calcium ion | 34.22 | 3.9686 | Concentrations in ng m-3 from CSIRO analysis
ASP14 | Beresfield | 2014-12-30 | Ca2+ | Calcium ion | 66.03 | 6.0134 | Concentrations in ng m-3 from CSIRO analysis
ASP14 | Beresfield | 2015-01-02 | Ca2+ | Calcium ion | 42.48 | 4.4501 | Concentrations in ng m-3 from CSIRO analysis
ASP14 | Beresfield | 2015-01-05 | Ca2+ | Calcium ion | 55.58 | 5.2936 | Concentrations in ng m-3 from CSIRO analysis
ASP14 | Beresfield | 2015-01-08 | Ca2+ | Calcium ion | 18.99 | 3.25 | Concentrations in ng m-3 from CSIRO analysis
ASP14 | Beresfield | 2015-01-11 | Ca2+ | Calcium ion | 10.83 | 3.0011 | Concentrations in ng m-3 from CSIRO analysis
ASP14 | Beresfield | 2015-01-14 | Ca2+ | Calcium ion | 55.95 | 5.3188 | Concentrations in ng m-3 from CSIRO analysis
ASP14 | Beresfield | 2015-01-17 | Ca2+ | Calcium ion | 32.72 | 3.8871 | Concentrations in ng m-3 from CSIRO analysis
ASP14 | Beresfield | 2015-01-20 | Ca2+ | Calcium ion | 27.77 | 3.632 | Concentrations in ng m-3 from CSIRO analysis
ASP14 | Beresfield | 2015-01-23 | Ca2+ | Calcium ion | 26.71 | 3.5807 | Concentrations in ng m-3 from CSIRO analysis
ASP14 | Beresfield | 2015-01-26 | Ca2+ | Calcium ion | 57.68 | 5.4357 | Concentrations in ng m-3 from CSIRO analysis
ASP14 | Beresfield | 2015-01-29 | Ca2+ | Calcium ion | 21.63 | 3.3541 | Concentrations in ng m-3 from CSIRO analysis
ASP14 | Beresfield | 2015-02-01 | Ca2+ | Calcium ion | 23.42 | 3.4301 | Concentrations in ng m-3 from CSIRO analysis
ASP14 | Beresfield | 2015-02-04 | Ca2+ | Calcium ion | 44.65 | 4.5844 | Concentrations in ng m-3 from CSIRO analysis
ASP14 | Beresfield | 2015-02-07 | Ca2+ | Calcium ion | 15.69 | 3.1354 | Concentrations in ng m-3 from CSIRO analysis
ASP14 | Beresfield | 2015-02-10 | Ca2+ | Calcium ion | 20.65 | 3.3145 | Concentrations in ng m-3 from CSIRO analysis
ASP14 | Beresfield | 2015-02-13 | Ca2+ | Calcium ion | 41.36 | 4.3819 | Concentrations in ng m-3 from CSIRO analysis
ASP14 | Beresfield | 2015-02-16 | Ca2+ | Calcium ion | 18.76 | 3.2415 | Concentrations in ng m-3 from CSIRO analysis
ASP14 | Beresfield | 2015-02-19 | Ca2+ | Calcium ion | 41.63 | 4.3984 | Concentrations in ng m-3 from CSIRO analysis
ASP14 | Beresfield | 2015-02-22 | Ca2+ | Calcium ion | 14.46 | 3.0975 | Concentrations in ng m-3 from CSIRO analysis
ASP14 | Beresfield | 2015-02-25 | Ca2+ | Calcium ion | 19.65 | 3.2751 | Concentrations in ng m-3 from CSIRO analysis
ASP14 | Beresfield | 2015-02-28 | Ca2+ | Calcium ion | 12.48 | 3.0416 | Concentrations in ng m-3 from CSIRO analysis
ASP89 | Stockton | 2014-03-02 | Ca2+ | Calcium ion | 55.37 | 4.8689 | Concentrations in ng m-3 from CSIRO analysis
ASP89 | Stockton | 2014-03-05 | Ca2+ | Calcium ion | 28.56 | 3.0506 | Concentrations in ng m-3 from CSIRO analysis
ASP89 | Stockton | 2014-03-08 | Ca2+ | Calcium ion | 37.67 | 3.6288 | Concentrations in ng m-3 from CSIRO analysis
ASP89 | Stockton | 2014-03-12 | Ca2+ | Calcium ion | 53.49 | 4.7329 | Concentrations in ng m-3 from CSIRO analysis
ASP89 | Stockton | 2014-03-14 | Ca2+ | Calcium ion | 60.17 | 5.2206 | Concentrations in ng m-3 from CSIRO analysis
ASP89 | Stockton | 2014-03-17 | Ca2+ | Calcium ion | 64.38 | 5.5326 | Concentrations in ng m-3 from CSIRO analysis
ASP89 | Stockton | 2014-03-20 | Ca2+ | Calcium ion | 49.11 | 4.4184 | Concentrations in ng m-3 from CSIRO analysis
ASP89 | Stockton | 2014-03-23 | Ca2+ | Calcium ion | 57.95 | 5.0576 | Concentrations in ng m-3 from CSIRO analysis
ASP89 | Stockton | 2014-03-26 | Ca2+ | Calcium ion | 77.23 | 6.5006 | Concentrations in ng m-3 from CSIRO analysis
ASP89 | Stockton | 2014-03-29 | Ca2+ | Calcium ion | 28.72 | 3.0605 | Concentrations in ng m-3 from CSIRO analysis
ASP89 | Stockton | 2014-04-01 | Ca2+ | Calcium ion | 77.19 | 6.4974 | Concentrations in ng m-3 from CSIRO analysis
ASP89 | Stockton | 2014-04-04 | Ca2+ | Calcium ion | 29.98 | 3.1368 | Concentrations in ng m-3 from CSIRO analysis
ASP89 | Stockton | 2014-04-07 | Ca2+ | Calcium ion | 46.75 | 4.2509 | Concentrations in ng m-3 from CSIRO analysis
ASP89 | Stockton | 2014-04-10 | Ca2+ | Calcium ion | 59.35 | 5.1607 | Concentrations in ng m-3 from CSIRO analysis
ASP89 | Stockton | 2014-04-13 | Ca2+ | Calcium ion | 23.98 | 2.7866 | Concentrations in ng m-3 from CSIRO analysis
ASP89 | Stockton | 2014-04-16 | Ca2+ | Calcium ion | 35.02 | 3.4546 | Concentrations in ng m-3 from CSIRO analysis
ASP89 | Stockton | 2014-04-19 | Ca2+ | Calcium ion | 30.74 | 3.1833 | Concentrations in ng m-3 from CSIRO analysis
ASP89 | Stockton | 2014-04-22 | Ca2+ | Calcium ion | 92.52 | 7.6725 | Concentrations in ng m-3 from CSIRO analysis
ASP89 | Stockton | 2014-04-25 | Ca2+ | Calcium ion | 57.99 | 5.0608 | Concentrations in ng m-3 from CSIRO analysis
ASP89 | Stockton | 2014-04-28 | Ca2+ | Calcium ion | 25.03 | 2.8452 | Concentrations in ng m-3 from CSIRO analysis
ASP89 | Stockton | 2014-05-01 | Ca2+ | Calcium ion | 32.27 | 3.2791 | Concentrations in ng m-3 from CSIRO analysis
ASP89 | Stockton | 2014-05-04 | Ca2+ | Calcium ion | 13.57 | 2.2945 | Concentrations in ng m-3 from CSIRO analysis
ASP89 | Stockton | 2014-05-07 | Ca2+ | Calcium ion | 34.93 | 3.4491 | Concentrations in ng m-3 from CSIRO analysis
ASP89 | Stockton | 2014-05-10 | Ca2+ | Calcium ion | 66.45 | 5.6871 | Concentrations in ng m-3 from CSIRO analysis
ASP89 | Stockton | 2014-05-13 | Ca2+ | Calcium ion | 23.2 | 2.7442 | Concentrations in ng m-3 from CSIRO analysis
ASP89 | Stockton | 2014-05-16 | Ca2+ | Calcium ion | 36.75 | 3.5676 | Concentrations in ng m-3 from CSIRO analysis
ASP89 | Stockton | 2014-05-19 | Ca2+ | Calcium ion | 60.26 | 5.2277 | Concentrations in ng m-3 from CSIRO analysis
ASP89 | Stockton | 2014-05-22 | Ca2+ | Calcium ion | 65.53 | 5.6183 | Concentrations in ng m-3 from CSIRO analysis
ASP89 | Stockton | 2014-05-25 | Ca2+ | Calcium ion | 58.44 | 5.0937 | Concentrations in ng m-3 from CSIRO analysis
ASP89 | Stockton | 2014-05-28 | Ca2+ | Calcium ion | 35.14 | 3.4625 | Concentrations in ng m-3 from CSIRO analysis
ASP89 | Stockton | 2014-05-31 | Ca2+ | Calcium ion | 29.09 | 3.0826 | Concentrations in ng m-3 from CSIRO analysis
ASP89 | Stockton | 2014-06-03 | Ca2+ | Calcium ion | 24.09 | 2.7926 | Concentrations in ng m-3 from CSIRO analysis
ASP89 | Stockton | 2014-06-06 | Ca2+ | Calcium ion | 10.04 | 2.1752 | Concentrations in ng m-3 from CSIRO analysis
ASP89 | Stockton | 2014-06-09 | Ca2+ | Calcium ion | 26.21 | 2.9122 | Concentrations in ng m-3 from CSIRO analysis
ASP89 | Stockton | 2014-06-12 | Ca2+ | Calcium ion | 41.58 | 3.8925 | Concentrations in ng m-3 from CSIRO analysis
ASP89 | Stockton | 2014-06-15 | Ca2+ | Calcium ion | 12.94 | 2.2712 | Concentrations in ng m-3 from CSIRO analysis
ASP89 | Stockton | 2014-06-18 | Ca2+ | Calcium ion | 53.75 | 4.7513 | Concentrations in ng m-3 from CSIRO analysis
ASP89 | Stockton | 2014-06-21 | Ca2+ | Calcium ion | 43.99 | 4.0586 | Concentrations in ng m-3 from CSIRO analysis
ASP89 | Stockton | 2014-06-24 | Ca2+ | Calcium ion | 67.03 | 5.731 | Concentrations in ng m-3 from CSIRO analysis
ASP89 | Stockton | 2014-06-27 | Ca2+ | Calcium ion | 40.64 | 3.8284 | Concentrations in ng m-3 from CSIRO analysis
ASP89 | Stockton | 2014-06-30 | Ca2+ | Calcium ion | 14.27 | 2.3214 | Concentrations in ng m-3 from CSIRO analysis
ASP89 | Stockton | 2014-07-03 | Ca2+ | Calcium ion | 65.48 | 5.6149 | Concentrations in ng m-3 from CSIRO analysis
ASP89 | Stockton | 2014-07-06 | Ca2+ | Calcium ion | 20.48 | 2.6019 | Concentrations in ng m-3 from CSIRO analysis
ASP89 | Stockton | 2014-07-09 | Ca2+ | Calcium ion | 44.34 | 4.0824 | Concentrations in ng m-3 from CSIRO analysis
ASP89 | Stockton | 2014-07-12 | Ca2+ | Calcium ion | 17.17 | 2.4438 | Concentrations in ng m-3 from CSIRO analysis
ASP89 | Stockton | 2014-07-15 | Ca2+ | Calcium ion | 34.43 | 3.4164 | Concentrations in ng m-3 from CSIRO analysis
ASP89 | Stockton | 2014-07-18 | Ca2+ | Calcium ion | 18.71 | 2.5154 | Concentrations in ng m-3 from CSIRO analysis
ASP89 | Stockton | 2014-07-21 | Ca2+ | Calcium ion | 25.61 | 2.8778 | Concentrations in ng m-3 from CSIRO analysis
ASP89 | Stockton | 2014-07-24 | Ca2+ | Calcium ion | 33.33 | 3.3458 | Concentrations in ng m-3 from CSIRO analysis
ASP89 | Stockton | 2014-07-27 | Ca2+ | Calcium ion | 26.65 | 2.9379 | Concentrations in ng m-3 from CSIRO analysis
ASP89 | Stockton | 2014-07-30 | Ca2+ | Calcium ion | 45.86 | 4.1889 | Concentrations in ng m-3 from CSIRO analysis
ASP89 | Stockton | 2014-08-02 | Ca2+ | Calcium ion | 20.75 | 2.6156 | Concentrations in ng m-3 from CSIRO analysis
ASP89 | Stockton | 2014-08-05 | Ca2+ | Calcium ion | 27.23 | 2.9719 | Concentrations in ng m-3 from CSIRO analysis
ASP89 | Stockton | 2014-08-08 | Ca2+ | Calcium ion | 42.57 | 3.96 | Concentrations in ng m-3 from CSIRO analysis
ASP89 | Stockton | 2014-08-11 | Ca2+ | Calcium ion | 28.92 | 3.0725 | Concentrations in ng m-3 from CSIRO analysis
ASP89 | Stockton | 2014-08-14 | Ca2+ | Calcium ion | 27.2 | 2.9698 | Concentrations in ng m-3 from CSIRO analysis
ASP89 | Stockton | 2014-08-17 | Ca2+ | Calcium ion | 21.44 | 2.6512 | Concentrations in ng m-3 from CSIRO analysis
ASP89 | Stockton | 2014-08-20 | Ca2+ | Calcium ion | 26.39 | 2.9229 | Concentrations in ng m-3 from CSIRO analysis
ASP89 | Stockton | 2014-08-23 | Ca2+ | Calcium ion | 22.31 | 2.6963 | Concentrations in ng m-3 from CSIRO analysis
ASP89 | Stockton | 2014-08-26 | Ca2+ | Calcium ion | 43.59 | 4.031 | Concentrations in ng m-3 from CSIRO analysis
ASP89 | Stockton | 2014-08-29 | Ca2+ | Calcium ion | 31.63 | 3.2385 | Concentrations in ng m-3 from CSIRO analysis
ASP89 | Stockton | 2014-09-01 | Ca2+ | Calcium ion | 43.18 | 4.0021 | Concentrations in ng m-3 from CSIRO analysis
ASP89 | Stockton | 2014-09-04 | Ca2+ | Calcium ion | 24.9 | 2.838 | Concentrations in ng m-3 from CSIRO analysis
ASP89 | Stockton | 2014-09-07 | Ca2+ | Calcium ion | 28.87 | 3.0691 | Concentrations in ng m-3 from CSIRO analysis
ASP89 | Stockton | 2014-09-10 | Ca2+ | Calcium ion | 17.74 | 2.4696 | Concentrations in ng m-3 from CSIRO analysis
ASP89 | Stockton | 2014-09-13 | Ca2+ | Calcium ion | 26.93 | 2.9542 | Concentrations in ng m-3 from CSIRO analysis
ASP89 | Stockton | 2014-09-16 | Ca2+ | Calcium ion | 39.54 | 3.7537 | Concentrations in ng m-3 from CSIRO analysis
ASP89 | Stockton | 2014-09-19 | Ca2+ | Calcium ion | 55.76 | 4.8976 | Concentrations in ng m-3 from CSIRO analysis
ASP89 | Stockton | 2014-09-22 | Ca2+ | Calcium ion | 74.34 | 6.2812 | Concentrations in ng m-3 from CSIRO analysis
ASP89 | Stockton | 2014-09-25 | Ca2+ | Calcium ion | 10.64 | 2.1931 | Concentrations in ng m-3 from CSIRO analysis
ASP89 | Stockton | 2014-09-28 | Ca2+ | Calcium ion | 24.37 | 2.8081 | Concentrations in ng m-3 from CSIRO analysis
ASP89 | Stockton | 2014-10-01 | Ca2+ | Calcium ion | 45.65 | 4.1744 | Concentrations in ng m-3 from CSIRO analysis
ASP89 | Stockton | 2014-10-04 | Ca2+ | Calcium ion | 115.02 | 9.4212 | Concentrations in ng m-3 from CSIRO analysis
ASP89 | Stockton | 2014-10-07 | Ca2+ | Calcium ion | 64.76 | 5.561 | Concentrations in ng m-3 from CSIRO analysis
ASP89 | Stockton | 2014-10-10 | Ca2+ | Calcium ion | 50.33 | 4.5053 | Concentrations in ng m-3 from CSIRO analysis
ASP89 | Stockton | 2014-10-13 | Ca2+ | Calcium ion | 59.76 | 5.1908 | Concentrations in ng m-3 from CSIRO analysis
ASP89 | Stockton | 2014-10-16 | Ca2+ | Calcium ion | 66.54 | 5.6942 | Concentrations in ng m-3 from CSIRO analysis
ASP89 | Stockton | 2014-10-19 | Ca2+ | Calcium ion | 31.81 | 3.2496 | Concentrations in ng m-3 from CSIRO analysis
ASP89 | Stockton | 2014-10-22 | Ca2+ | Calcium ion | 46.87 | 4.2594 | Concentrations in ng m-3 from CSIRO analysis
ASP89 | Stockton | 2014-10-25 | Ca2+ | Calcium ion | 53.6 | 4.7406 | Concentrations in ng m-3 from CSIRO analysis
ASP89 | Stockton | 2014-10-28 | Ca2+ | Calcium ion | 100.55 | 8.2942 | Concentrations in ng m-3 from CSIRO analysis
ASP89 | Stockton | 2014-10-31 | Ca2+ | Calcium ion | 108.65 | 8.9239 | Concentrations in ng m-3 from CSIRO analysis
ASP89 | Stockton | 2014-11-03 | Ca2+ | Calcium ion | 74.09 | 6.2624 | Concentrations in ng m-3 from CSIRO analysis
ASP89 | Stockton | 2014-11-06 | Ca2+ | Calcium ion | 59.08 | 5.1404 | Concentrations in ng m-3 from CSIRO analysis
ASP89 | Stockton | 2014-11-09 | Ca2+ | Calcium ion | 47.53 | 4.3066 | Concentrations in ng m-3 from CSIRO analysis
ASP89 | Stockton | 2014-11-12 | Ca2+ | Calcium ion | 58.5 | 5.0977 | Concentrations in ng m-3 from CSIRO analysis
ASP89 | Stockton | 2014-11-15 | Ca2+ | Calcium ion | 81.17 | 6.8009 | Concentrations in ng m-3 from CSIRO analysis
ASP89 | Stockton | 2014-11-18 | Ca2+ | Calcium ion | 40.81 | 3.8398 | Concentrations in ng m-3 from CSIRO analysis
ASP89 | Stockton | 2014-11-21 | Ca2+ | Calcium ion | 89.88 | 7.4692 | Concentrations in ng m-3 from CSIRO analysis
ASP89 | Stockton | 2014-11-24 | Ca2+ | Calcium ion | 42.14 | 3.9304 | Concentrations in ng m-3 from CSIRO analysis
ASP89 | Stockton | 2014-11-27 | Ca2+ | Calcium ion | 45.05 | 4.132 | Concentrations in ng m-3 from CSIRO analysis
ASP89 | Stockton | 2014-11-30 | Ca2+ | Calcium ion | 56.47 | 4.9493 | Concentrations in ng m-3 from CSIRO analysis
ASP89 | Stockton | 2014-12-03 | Ca2+ | Calcium ion | 81.37 | 6.8163 | Concentrations in ng m-3 from CSIRO analysis
ASP89 | Stockton | 2014-12-06 | Ca2+ | Calcium ion | 29.27 | 3.0935 | Concentrations in ng m-3 from CSIRO analysis
ASP89 | Stockton | 2014-12-09 | Ca2+ | Calcium ion | 38.69 | 3.6966 | Concentrations in ng m-3 from CSIRO analysis
ASP89 | Stockton | 2014-12-12 | Ca2+ | Calcium ion | 55.96 | 4.9122 | Concentrations in ng m-3 from CSIRO analysis
ASP89 | Stockton | 2014-12-15 | Ca2+ | Calcium ion | 89.62 | 7.4493 | Concentrations in ng m-3 from CSIRO analysis
ASP89 | Stockton | 2014-12-18 | Ca2+ | Calcium ion | 104.42 | 8.5948 | Concentrations in ng m-3 from CSIRO analysis
ASP89 | Stockton | 2014-12-21 | Ca2+ | Calcium ion | 46.73 | 4.2499 | Concentrations in ng m-3 from CSIRO analysis
ASP89 | Stockton | 2014-12-24 | Ca2+ | Calcium ion | 84.37 | 7.0454 | Concentrations in ng m-3 from CSIRO analysis
ASP89 | Stockton | 2014-12-27 | Ca2+ | Calcium ion | 94.02 | 7.7888 | Concentrations in ng m-3 from CSIRO analysis
ASP89 | Stockton | 2014-12-30 | Ca2+ | Calcium ion | 69.16 | 5.8903 | Concentrations in ng m-3 from CSIRO analysis
ASP89 | Stockton | 2015-01-02 | Ca2+ | Calcium ion | 64.66 | 5.5536 | Concentrations in ng m-3 from CSIRO analysis
ASP89 | Stockton | 2015-01-05 | Ca2+ | Calcium ion | 82.64 | 6.9131 | Concentrations in ng m-3 from CSIRO analysis
ASP89 | Stockton | 2015-01-08 | Ca2+ | Calcium ion | 84.95 | 7.0901 | Concentrations in ng m-3 from CSIRO analysis
ASP89 | Stockton | 2015-01-11 | Ca2+ | Calcium ion | 20.27 | 2.5914 | Concentrations in ng m-3 from CSIRO analysis
ASP89 | Stockton | 2015-01-14 | Ca2+ | Calcium ion | 24.06 | 2.791 | Concentrations in ng m-3 from CSIRO analysis
ASP89 | Stockton | 2015-01-17 | Ca2+ | Calcium ion | 45.21 | 4.143 | Concentrations in ng m-3 from CSIRO analysis
ASP89 | Stockton | 2015-01-20 | Ca2+ | Calcium ion | 69.54 | 5.9194 | Concentrations in ng m-3 from CSIRO analysis
ASP89 | Stockton | 2015-01-23 | Ca2+ | Calcium ion | 117.55 | 9.6189 | Concentrations in ng m-3 from CSIRO analysis
ASP89 | Stockton | 2015-01-26 | Ca2+ | Calcium ion | 75.2 | 6.3465 | Concentrations in ng m-3 from CSIRO analysis
ASP89 | Stockton | 2015-01-29 | Ca2+ | Calcium ion | 34.13 | 3.397 | Concentrations in ng m-3 from CSIRO analysis
ASP89 | Stockton | 2015-02-01 | Ca2+ | Calcium ion | 43.4 | 4.0179 | Concentrations in ng m-3 from CSIRO analysis
ASP89 | Stockton | 2015-02-04 | Ca2+ | Calcium ion | 52.79 | 4.6819 | Concentrations in ng m-3 from CSIRO analysis
ASP89 | Stockton | 2015-02-07 | Ca2+ | Calcium ion | 30.34 | 3.1587 | Concentrations in ng m-3 from CSIRO analysis
ASP89 | Stockton | 2015-02-10 | Ca2+ | Calcium ion | 36.45 | 3.5478 | Concentrations in ng m-3 from CSIRO analysis
ASP89 | Stockton | 2015-02-13 | Ca2+ | Calcium ion | 53.12 | 4.7058 | Concentrations in ng m-3 from CSIRO analysis
ASP89 | Stockton | 2015-02-16 | Ca2+ | Calcium ion | 70.72 | 6.0077 | Concentrations in ng m-3 from CSIRO analysis
ASP89 | Stockton | 2015-02-19 | Ca2+ | Calcium ion | 96.38 | 7.9713 | Concentrations in ng m-3 from CSIRO analysis
ASP89 | Stockton | 2015-02-22 | Ca2+ | Calcium ion | 68.95 | 5.8744 | Concentrations in ng m-3 from CSIRO analysis
ASP89 | Stockton | 2015-02-25 | Ca2+ | Calcium ion | 29.06 | 3.0808 | Concentrations in ng m-3 from CSIRO analysis
ASP89 | Stockton | 2015-02-28 | Ca2+ | Calcium ion | 38.18 | 3.6628 | Concentrations in ng m-3 from CSIRO analysis
ASP10 | Mayfield | 2014-03-02 | Cl- | Chloride | 328.3167 | 17.859 | Concentrations in ng m-3 from CSIRO analysis
ASP10 | Mayfield | 2014-03-05 | Cl- | Chloride | 24.1092 | 4.2179 | Concentrations in ng m-3 from CSIRO analysis
ASP10 | Mayfield | 2014-03-08 | Cl- | Chloride | 232.4482 | 12.959 | Concentrations in ng m-3 from CSIRO analysis
ASP10 | Mayfield | 2014-03-11 | Cl- | Chloride | 529.6461 | 28.3576 | Concentrations in ng m-3 from CSIRO analysis
ASP10 | Mayfield | 2014-03-14 | Cl- | Chloride | 587.799 | 31.4116 | Concentrations in ng m-3 from CSIRO analysis
ASP10 | Mayfield | 2014-03-26 | Cl- | Chloride | 4.0197 | 6.6995 | Concentrations in ng m-3 from CSIRO analysis
ASP10 | Mayfield | 2014-03-29 | Cl- | Chloride | 4.0197 | 6.6995 | Concentrations in ng m-3 from CSIRO analysis
ASP10 | Mayfield | 2014-04-01 | Cl- | Chloride | 43.1151 | 4.6238 | Concentrations in ng m-3 from CSIRO analysis
ASP10 | Mayfield | 2014-04-04 | Cl- | Chloride | 77.2401 | 5.7373 | Concentrations in ng m-3 from CSIRO analysis
ASP10 | Mayfield | 2014-04-07 | Cl- | Chloride | 716.0375 | 38.1623 | Concentrations in ng m-3 from CSIRO analysis
ASP10 | Mayfield | 2014-04-10 | Cl- | Chloride | 362.6919 | 19.6385 | Concentrations in ng m-3 from CSIRO analysis
ASP10 | Mayfield | 2014-04-13 | Cl- | Chloride | 774.8699 | 41.2644 | Concentrations in ng m-3 from CSIRO analysis
ASP10 | Mayfield | 2014-04-16 | Cl- | Chloride | 1221.186 | 64.8476 | Concentrations in ng m-3 from CSIRO analysis
ASP10 | Mayfield | 2014-04-19 | Cl- | Chloride | 124.0765 | 7.7073 | Concentrations in ng m-3 from CSIRO analysis
ASP10 | Mayfield | 2014-04-22 | Cl- | Chloride | 37.3718 | 4.4812 | Concentrations in ng m-3 from CSIRO analysis
ASP10 | Mayfield | 2014-04-25 | Cl- | Chloride | 1112.9213 | 59.1216 | Concentrations in ng m-3 from CSIRO analysis
ASP10 | Mayfield | 2014-04-28 | Cl- | Chloride | 292.203 | 15.9999 | Concentrations in ng m-3 from CSIRO analysis
ASP10 | Mayfield | 2014-05-01 | Cl- | Chloride | 364.7771 | 19.7467 | Concentrations in ng m-3 from CSIRO analysis
ASP10 | Mayfield | 2014-05-04 | Cl- | Chloride | 139.6535 | 8.4227 | Concentrations in ng m-3 from CSIRO analysis
ASP10 | Mayfield | 2014-05-07 | Cl- | Chloride | 511.2691 | 27.3938 | Concentrations in ng m-3 from CSIRO analysis
ASP10 | Mayfield | 2014-05-10 | Cl- | Chloride | 117.7126 | 7.4216 | Concentrations in ng m-3 from CSIRO analysis
ASP10 | Mayfield | 2014-05-13 | Cl- | Chloride | 175.9076 | 10.1528 | Concentrations in ng m-3 from CSIRO analysis
ASP10 | Mayfield | 2014-05-16 | Cl- | Chloride | 35.522 | 4.4387 | Concentrations in ng m-3 from CSIRO analysis
ASP10 | Mayfield | 2014-05-19 | Cl- | Chloride | 29.3706 | 4.3106 | Concentrations in ng m-3 from CSIRO analysis
ASP10 | Mayfield | 2014-05-22 | Cl- | Chloride | 10.1888 | 4.0558 | Concentrations in ng m-3 from CSIRO analysis
ASP10 | Mayfield | 2014-05-25 | Cl- | Chloride | 427.4978 | 23.0112 | Concentrations in ng m-3 from CSIRO analysis
ASP10 | Mayfield | 2014-05-28 | Cl- | Chloride | 21.0281 | 4.1713 | Concentrations in ng m-3 from CSIRO analysis
ASP10 | Mayfield | 2014-05-31 | Cl- | Chloride | 219.0534 | 12.286 | Concentrations in ng m-3 from CSIRO analysis
ASP10 | Mayfield | 2014-06-03 | Cl- | Chloride | 4.0197 | 6.6995 | Concentrations in ng m-3 from CSIRO analysis
ASP10 | Mayfield | 2014-06-06 | Cl- | Chloride | 183.8108 | 10.5387 | Concentrations in ng m-3 from CSIRO analysis
ASP10 | Mayfield | 2014-06-09 | Cl- | Chloride | 357.5547 | 19.372 | Concentrations in ng m-3 from CSIRO analysis
ASP10 | Mayfield | 2014-06-12 | Cl- | Chloride | 166.9134 | 9.7168 | Concentrations in ng m-3 from CSIRO analysis
ASP10 | Mayfield | 2014-06-15 | Cl- | Chloride | 4.0197 | 6.6995 | Concentrations in ng m-3 from CSIRO analysis
ASP10 | Mayfield | 2014-06-18 | Cl- | Chloride | 193.7089 | 11.0254 | Concentrations in ng m-3 from CSIRO analysis
ASP10 | Mayfield | 2014-06-21 | Cl- | Chloride | 75.9474 | 5.6886 | Concentrations in ng m-3 from CSIRO analysis
ASP10 | Mayfield | 2014-06-24 | Cl- | Chloride | 327.7715 | 17.8309 | Concentrations in ng m-3 from CSIRO analysis
ASP10 | Mayfield | 2014-06-27 | Cl- | Chloride | 181.2583 | 10.4138 | Concentrations in ng m-3 from CSIRO analysis
ASP10 | Mayfield | 2014-06-30 | Cl- | Chloride | 319.9947 | 17.4296 | Concentrations in ng m-3 from CSIRO analysis
ASP10 | Mayfield | 2014-07-03 | Cl- | Chloride | 135.8382 | 8.2456 | Concentrations in ng m-3 from CSIRO analysis
ASP10 | Mayfield | 2014-07-06 | Cl- | Chloride | 163.9312 | 9.5732 | Concentrations in ng m-3 from CSIRO analysis
ASP10 | Mayfield | 2014-07-09 | Cl- | Chloride | 77.8417 | 5.7601 | Concentrations in ng m-3 from CSIRO analysis
ASP10 | Mayfield | 2014-07-12 | Cl- | Chloride | 121.9996 | 7.6136 | Concentrations in ng m-3 from CSIRO analysis
ASP10 | Mayfield | 2014-07-15 | Cl- | Chloride | 150.7024 | 8.9417 | Concentrations in ng m-3 from CSIRO analysis
ASP10 | Mayfield | 2014-07-18 | Cl- | Chloride | 230.2755 | 12.8495 | Concentrations in ng m-3 from CSIRO analysis
ASP10 | Mayfield | 2014-07-21 | Cl- | Chloride | 294.6234 | 16.1241 | Concentrations in ng m-3 from CSIRO analysis
ASP10 | Mayfield | 2014-07-24 | Cl- | Chloride | 35.2803 | 4.4333 | Concentrations in ng m-3 from CSIRO analysis
ASP10 | Mayfield | 2014-07-27 | Cl- | Chloride | 4.0197 | 6.6995 | Concentrations in ng m-3 from CSIRO analysis
ASP10 | Mayfield | 2014-07-30 | Cl- | Chloride | 4.0197 | 6.6995 | Concentrations in ng m-3 from CSIRO analysis
ASP10 | Mayfield | 2014-08-02 | Cl- | Chloride | 605.0075 | 32.3164 | Concentrations in ng m-3 from CSIRO analysis
ASP10 | Mayfield | 2014-08-05 | Cl- | Chloride | 23.9383 | 4.2152 | Concentrations in ng m-3 from CSIRO analysis
ASP10 | Mayfield | 2014-08-08 | Cl- | Chloride | 369.7789 | 20.0063 | Concentrations in ng m-3 from CSIRO analysis
ASP10 | Mayfield | 2014-08-11 | Cl- | Chloride | 775.2372 | 41.2837 | Concentrations in ng m-3 from CSIRO analysis
ASP10 | Mayfield | 2014-08-14 | Cl- | Chloride | 268.6135 | 14.7931 | Concentrations in ng m-3 from CSIRO analysis
ASP10 | Mayfield | 2014-08-17 | Cl- | Chloride | 151.5775 | 8.9831 | Concentrations in ng m-3 from CSIRO analysis
ASP10 | Mayfield | 2014-08-20 | Cl- | Chloride | 900.0556 | 47.872 | Concentrations in ng m-3 from CSIRO analysis
ASP10 | Mayfield | 2014-08-23 | Cl- | Chloride | 194.2297 | 11.0512 | Concentrations in ng m-3 from CSIRO analysis
ASP10 | Mayfield | 2014-08-26 | Cl- | Chloride | 938.7008 | 49.9133 | Concentrations in ng m-3 from CSIRO analysis
ASP10 | Mayfield | 2014-08-29 | Cl- | Chloride | 873.4195 | 46.4654 | Concentrations in ng m-3 from CSIRO analysis
ASP10 | Mayfield | 2014-09-01 | Cl- | Chloride | 11.5428 | 4.066 | Concentrations in ng m-3 from CSIRO analysis
ASP10 | Mayfield | 2014-09-04 | Cl- | Chloride | 953.9364 | 50.7182 | Concentrations in ng m-3 from CSIRO analysis
ASP10 | Mayfield | 2014-09-07 | Cl- | Chloride | 325.05 | 17.6904 | Concentrations in ng m-3 from CSIRO analysis
ASP10 | Mayfield | 2014-09-10 | Cl- | Chloride | 178.7996 | 10.2937 | Concentrations in ng m-3 from CSIRO analysis
ASP10 | Mayfield | 2014-09-13 | Cl- | Chloride | 764.2013 | 40.7016 | Concentrations in ng m-3 from CSIRO analysis
ASP10 | Mayfield | 2014-09-16 | Cl- | Chloride | 106.7941 | 6.9422 | Concentrations in ng m-3 from CSIRO analysis
ASP10 | Mayfield | 2014-09-19 | Cl- | Chloride | 92.506 | 6.34 | Concentrations in ng m-3 from CSIRO analysis
ASP10 | Mayfield | 2014-09-22 | Cl- | Chloride | 670.5828 | 35.7675 | Concentrations in ng m-3 from CSIRO analysis
ASP10 | Mayfield | 2014-09-25 | Cl- | Chloride | 123.4563 | 7.6793 | Concentrations in ng m-3 from CSIRO analysis
ASP10 | Mayfield | 2014-09-28 | Cl- | Chloride | 217.296 | 12.198 | Concentrations in ng m-3 from CSIRO analysis
ASP10 | Mayfield | 2014-10-01 | Cl- | Chloride | 798.2382 | 42.4972 | Concentrations in ng m-3 from CSIRO analysis
ASP10 | Mayfield | 2014-10-04 | Cl- | Chloride | 1651.5414 | 87.6239 | Concentrations in ng m-3 from CSIRO analysis
ASP10 | Mayfield | 2014-10-07 | Cl- | Chloride | 649.8422 | 34.6754 | Concentrations in ng m-3 from CSIRO analysis
ASP10 | Mayfield | 2014-10-10 | Cl- | Chloride | 1016.6263 | 54.0309 | Concentrations in ng m-3 from CSIRO analysis
ASP10 | Mayfield | 2014-10-13 | Cl- | Chloride | 618.4355 | 33.0226 | Concentrations in ng m-3 from CSIRO analysis
ASP10 | Mayfield | 2014-10-16 | Cl- | Chloride | 428.6468 | 23.0712 | Concentrations in ng m-3 from CSIRO analysis
ASP10 | Mayfield | 2014-10-19 | Cl- | Chloride | 534.9101 | 28.6338 | Concentrations in ng m-3 from CSIRO analysis
ASP10 | Mayfield | 2014-10-22 | Cl- | Chloride | 565.362 | 30.2326 | Concentrations in ng m-3 from CSIRO analysis
ASP10 | Mayfield | 2014-10-25 | Cl- | Chloride | 52.4152 | 4.8862 | Concentrations in ng m-3 from CSIRO analysis
ASP10 | Mayfield | 2014-10-28 | Cl- | Chloride | 1995.6257 | 105.8445 | Concentrations in ng m-3 from CSIRO analysis
ASP10 | Mayfield | 2014-10-31 | Cl- | Chloride | 34.8854 | 4.4245 | Concentrations in ng m-3 from CSIRO analysis
ASP10 | Mayfield | 2014-11-03 | Cl- | Chloride | 1412.9904 | 74.9963 | Concentrations in ng m-3 from CSIRO analysis
ASP10 | Mayfield | 2014-11-06 | Cl- | Chloride | 1854.9873 | 98.3965 | Concentrations in ng m-3 from CSIRO analysis
ASP10 | Mayfield | 2014-11-09 | Cl- | Chloride | 977.5692 | 51.9669 | Concentrations in ng m-3 from CSIRO analysis
ASP10 | Mayfield | 2014-11-12 | Cl- | Chloride | 1335.8849 | 70.9159 | Concentrations in ng m-3 from CSIRO analysis
ASP10 | Mayfield | 2014-11-15 | Cl- | Chloride | 3060.0241 | 162.2311 | Concentrations in ng m-3 from CSIRO analysis
ASP10 | Mayfield | 2014-11-18 | Cl- | Chloride | 361.7371 | 19.5889 | Concentrations in ng m-3 from CSIRO analysis
ASP10 | Mayfield | 2014-11-21 | Cl- | Chloride | 229.0826 | 12.7895 | Concentrations in ng m-3 from CSIRO analysis
ASP10 | Mayfield | 2014-11-24 | Cl- | Chloride | 42.9532 | 4.6196 | Concentrations in ng m-3 from CSIRO analysis
ASP10 | Mayfield | 2014-11-27 | Cl- | Chloride | 1919.6574 | 101.8212 | Concentrations in ng m-3 from CSIRO analysis
ASP10 | Mayfield | 2014-11-30 | Cl- | Chloride | 387.2532 | 20.9143 | Concentrations in ng m-3 from CSIRO analysis
ASP10 | Mayfield | 2014-12-03 | Cl- | Chloride | 720.3113 | 38.3875 | Concentrations in ng m-3 from CSIRO analysis
ASP10 | Mayfield | 2014-12-06 | Cl- | Chloride | 14.6212 | 4.0937 | Concentrations in ng m-3 from CSIRO analysis
ASP10 | Mayfield | 2014-12-09 | Cl- | Chloride | 573.4494 | 30.6575 | Concentrations in ng m-3 from CSIRO analysis
ASP10 | Mayfield | 2014-12-12 | Cl- | Chloride | 2761.9013 | 146.4359 | Concentrations in ng m-3 from CSIRO analysis
ASP10 | Mayfield | 2014-12-15 | Cl- | Chloride | 1470.5993 | 78.0453 | Concentrations in ng m-3 from CSIRO analysis
ASP10 | Mayfield | 2014-12-18 | Cl- | Chloride | 2606.6107 | 138.2088 | Concentrations in ng m-3 from CSIRO analysis
ASP10 | Mayfield | 2014-12-21 | Cl- | Chloride | 533.8477 | 28.578 | Concentrations in ng m-3 from CSIRO analysis
ASP10 | Mayfield | 2014-12-24 | Cl- | Chloride | 1466.999 | 77.8548 | Concentrations in ng m-3 from CSIRO analysis
ASP10 | Mayfield | 2014-12-27 | Cl- | Chloride | 1950.9401 | 103.4779 | Concentrations in ng m-3 from CSIRO analysis
ASP10 | Mayfield | 2014-12-30 | Cl- | Chloride | 1398.1751 | 74.2122 | Concentrations in ng m-3 from CSIRO analysis
ASP10 | Mayfield | 2015-01-02 | Cl- | Chloride | 736.0233 | 39.2158 | Concentrations in ng m-3 from CSIRO analysis
ASP10 | Mayfield | 2015-01-05 | Cl- | Chloride | 1876.2932 | 99.5248 | Concentrations in ng m-3 from CSIRO analysis
ASP10 | Mayfield | 2015-01-08 | Cl- | Chloride | 728.7245 | 38.831 | Concentrations in ng m-3 from CSIRO analysis
ASP10 | Mayfield | 2015-01-11 | Cl- | Chloride | 315.9088 | 17.2189 | Concentrations in ng m-3 from CSIRO analysis
ASP10 | Mayfield | 2015-01-14 | Cl- | Chloride | 9.6021 | 4.0518 | Concentrations in ng m-3 from CSIRO analysis
ASP10 | Mayfield | 2015-01-17 | Cl- | Chloride | 45.9095 | 4.6988 | Concentrations in ng m-3 from CSIRO analysis
ASP10 | Mayfield | 2015-01-20 | Cl- | Chloride | 1336.5393 | 70.9505 | Concentrations in ng m-3 from CSIRO analysis
ASP10 | Mayfield | 2015-01-23 | Cl- | Chloride | 1721.3701 | 91.3211 | Concentrations in ng m-3 from CSIRO analysis
ASP10 | Mayfield | 2015-01-26 | Cl- | Chloride | 1916.0822 | 101.6319 | Concentrations in ng m-3 from CSIRO analysis
ASP10 | Mayfield | 2015-01-29 | Cl- | Chloride | 952.9704 | 50.6671 | Concentrations in ng m-3 from CSIRO analysis
ASP10 | Mayfield | 2015-02-01 | Cl- | Chloride | 593.088 | 31.6896 | Concentrations in ng m-3 from CSIRO analysis
ASP10 | Mayfield | 2015-02-04 | Cl- | Chloride | 385.7563 | 20.8365 | Concentrations in ng m-3 from CSIRO analysis
ASP10 | Mayfield | 2015-02-07 | Cl- | Chloride | 216.585 | 12.1625 | Concentrations in ng m-3 from CSIRO analysis
ASP10 | Mayfield | 2015-02-10 | Cl- | Chloride | 245.5229 | 13.6194 | Concentrations in ng m-3 from CSIRO analysis
ASP10 | Mayfield | 2015-02-13 | Cl- | Chloride | 912.0254 | 48.5042 | Concentrations in ng m-3 from CSIRO analysis
ASP10 | Mayfield | 2015-02-16 | Cl- | Chloride | 813.106 | 43.2817 | Concentrations in ng m-3 from CSIRO analysis
ASP10 | Mayfield | 2015-02-19 | Cl- | Chloride | 1765.517 | 93.6587 | Concentrations in ng m-3 from CSIRO analysis
ASP10 | Mayfield | 2015-02-22 | Cl- | Chloride | 589.9605 | 31.5252 | Concentrations in ng m-3 from CSIRO analysis
ASP10 | Mayfield | 2015-02-25 | Cl- | Chloride | 743.9434 | 39.6334 | Concentrations in ng m-3 from CSIRO analysis
ASP10 | Mayfield | 2015-02-28 | Cl- | Chloride | 93.5418 | 6.3826 | Concentrations in ng m-3 from CSIRO analysis
ASP12 | Newcastle | 2014-03-02 | Cl- | Chloride | 426.49 | 23.14 | Concentrations in ng m-3 from CSIRO analysis
ASP12 | Newcastle | 2014-03-05 | Cl- | Chloride | 79.76 | 6.5112 | Concentrations in ng m-3 from CSIRO analysis
ASP12 | Newcastle | 2014-03-08 | Cl- | Chloride | 372.96 | 20.3778 | Concentrations in ng m-3 from CSIRO analysis
ASP12 | Newcastle | 2014-03-11 | Cl- | Chloride | 672.24 | 35.9712 | Concentrations in ng m-3 from CSIRO analysis
ASP12 | Newcastle | 2014-03-14 | Cl- | Chloride | 940.69 | 50.1019 | Concentrations in ng m-3 from CSIRO analysis
ASP12 | Newcastle | 2014-03-17 | Cl- | Chloride | 146.14 | 9.1932 | Concentrations in ng m-3 from CSIRO analysis
ASP12 | Newcastle | 2014-03-20 | Cl- | Chloride | 431.93 | 23.4216 | Concentrations in ng m-3 from CSIRO analysis
ASP12 | Newcastle | 2014-03-23 | Cl- | Chloride | 420.01 | 22.8048 | Concentrations in ng m-3 from CSIRO analysis
ASP12 | Newcastle | 2014-03-26 | Cl- | Chloride | 822.8 | 43.8889 | Concentrations in ng m-3 from CSIRO analysis
ASP12 | Newcastle | 2014-03-29 | Cl- | Chloride | 203.39 | 11.863 | Concentrations in ng m-3 from CSIRO analysis
ASP12 | Newcastle | 2014-04-01 | Cl- | Chloride | 68.53 | 6.1413 | Concentrations in ng m-3 from CSIRO analysis
ASP12 | Newcastle | 2014-04-04 | Cl- | Chloride | 464.47 | 25.1101 | Concentrations in ng m-3 from CSIRO analysis
ASP12 | Newcastle | 2014-04-07 | Cl- | Chloride | 1346.06 | 71.5126 | Concentrations in ng m-3 from CSIRO analysis
ASP12 | Newcastle | 2014-04-10 | Cl- | Chloride | 601.09 | 32.2404 | Concentrations in ng m-3 from CSIRO analysis
ASP12 | Newcastle | 2014-04-13 | Cl- | Chloride | 1267.94 | 67.383 | Concentrations in ng m-3 from CSIRO analysis
ASP12 | Newcastle | 2014-04-16 | Cl- | Chloride | 1468.81 | 78.0041 | Concentrations in ng m-3 from CSIRO analysis
ASP12 | Newcastle | 2014-04-19 | Cl- | Chloride | 577.61 | 31.0111 | Concentrations in ng m-3 from CSIRO analysis
ASP12 | Newcastle | 2014-04-22 | Cl- | Chloride | 33.05 | 5.2529 | Concentrations in ng m-3 from CSIRO analysis
ASP12 | Newcastle | 2014-04-25 | Cl- | Chloride | 1516.95 | 80.5507 | Concentrations in ng m-3 from CSIRO analysis
ASP12 | Newcastle | 2014-04-28 | Cl- | Chloride | 343.34 | 18.859 | Concentrations in ng m-3 from CSIRO analysis
ASP12 | Newcastle | 2014-05-01 | Cl- | Chloride | 512.39 | 27.6043 | Concentrations in ng m-3 from CSIRO analysis
ASP12 | Newcastle | 2014-05-04 | Cl- | Chloride | 147.48 | 9.253 | Concentrations in ng m-3 from CSIRO analysis
ASP12 | Newcastle | 2014-05-07 | Cl- | Chloride | 556.65 | 29.9152 | Concentrations in ng m-3 from CSIRO analysis
ASP12 | Newcastle | 2014-05-10 | Cl- | Chloride | 96.89 | 7.1339 | Concentrations in ng m-3 from CSIRO analysis
ASP12 | Newcastle | 2014-05-13 | Cl- | Chloride | 239.62 | 13.6314 | Concentrations in ng m-3 from CSIRO analysis
ASP12 | Newcastle | 2014-05-16 | Cl- | Chloride | 77.76 | 6.4428 | Concentrations in ng m-3 from CSIRO analysis
ASP12 | Newcastle | 2014-05-19 | Cl- | Chloride | 21.97 | 5.0873 | Concentrations in ng m-3 from CSIRO analysis
ASP12 | Newcastle | 2014-05-22 | Cl- | Chloride | 19.53 | 5.0592 | Concentrations in ng m-3 from CSIRO analysis
ASP12 | Newcastle | 2014-05-25 | Cl- | Chloride | 1726.54 | 91.6404 | Concentrations in ng m-3 from CSIRO analysis
ASP12 | Newcastle | 2014-05-28 | Cl- | Chloride | 4.9522 | 8.2537 | Concentrations in ng m-3 from CSIRO analysis
ASP12 | Newcastle | 2014-05-31 | Cl- | Chloride | 308.66 | 17.0921 | Concentrations in ng m-3 from CSIRO analysis
ASP12 | Newcastle | 2014-06-03 | Cl- | Chloride | 4.9522 | 8.2537 | Concentrations in ng m-3 from CSIRO analysis
ASP12 | Newcastle | 2014-06-06 | Cl- | Chloride | 273.34 | 15.3099 | Concentrations in ng m-3 from CSIRO analysis
ASP12 | Newcastle | 2014-06-09 | Cl- | Chloride | 765 | 40.8461 | Concentrations in ng m-3 from CSIRO analysis
ASP12 | Newcastle | 2014-06-12 | Cl- | Chloride | 278.2 | 15.5539 | Concentrations in ng m-3 from CSIRO analysis
ASP12 | Newcastle | 2014-06-15 | Cl- | Chloride | 4.9522 | 8.2537 | Concentrations in ng m-3 from CSIRO analysis
ASP12 | Newcastle | 2014-06-18 | Cl- | Chloride | 331.82 | 18.2702 | Concentrations in ng m-3 from CSIRO analysis
ASP12 | Newcastle | 2014-06-21 | Cl- | Chloride | 198.16 | 11.6115 | Concentrations in ng m-3 from CSIRO analysis
ASP12 | Newcastle | 2014-06-24 | Cl- | Chloride | 315.74 | 17.4519 | Concentrations in ng m-3 from CSIRO analysis
ASP12 | Newcastle | 2014-06-27 | Cl- | Chloride | 249.56 | 14.1235 | Concentrations in ng m-3 from CSIRO analysis
ASP12 | Newcastle | 2014-06-30 | Cl- | Chloride | 306.92 | 17.0038 | Concentrations in ng m-3 from CSIRO analysis
ASP12 | Newcastle | 2014-07-03 | Cl- | Chloride | 373.2 | 20.39 | Concentrations in ng m-3 from CSIRO analysis
ASP12 | Newcastle | 2014-07-06 | Cl- | Chloride | 154.6 | 9.5742 | Concentrations in ng m-3 from CSIRO analysis
ASP12 | Newcastle | 2014-07-09 | Cl- | Chloride | 84.4 | 6.6735 | Concentrations in ng m-3 from CSIRO analysis
ASP12 | Newcastle | 2014-07-12 | Cl- | Chloride | 136.78 | 8.7794 | Concentrations in ng m-3 from CSIRO analysis
ASP12 | Newcastle | 2014-07-15 | Cl- | Chloride | 312.93 | 17.309 | Concentrations in ng m-3 from CSIRO analysis
ASP12 | Newcastle | 2014-07-18 | Cl- | Chloride | 247.14 | 14.0035 | Concentrations in ng m-3 from CSIRO analysis
ASP12 | Newcastle | 2014-07-21 | Cl- | Chloride | 453.54 | 24.5426 | Concentrations in ng m-3 from CSIRO analysis
ASP12 | Newcastle | 2014-07-24 | Cl- | Chloride | 68.82 | 6.1506 | Concentrations in ng m-3 from CSIRO analysis
ASP12 | Newcastle | 2014-07-27 | Cl- | Chloride | 128.8 | 8.4336 | Concentrations in ng m-3 from CSIRO analysis
ASP12 | Newcastle | 2014-07-30 | Cl- | Chloride | 4.9522 | 8.2537 | Concentrations in ng m-3 from CSIRO analysis
ASP12 | Newcastle | 2014-08-02 | Cl- | Chloride | 725.69 | 38.7792 | Concentrations in ng m-3 from CSIRO analysis
ASP12 | Newcastle | 2014-08-05 | Cl- | Chloride | 53.03 | 5.6942 | Concentrations in ng m-3 from CSIRO analysis
ASP12 | Newcastle | 2014-08-08 | Cl- | Chloride | 617.73 | 33.1119 | Concentrations in ng m-3 from CSIRO analysis
ASP12 | Newcastle | 2014-08-11 | Cl- | Chloride | 932.4 | 49.6646 | Concentrations in ng m-3 from CSIRO analysis
ASP12 | Newcastle | 2014-08-14 | Cl- | Chloride | 453.3 | 24.5302 | Concentrations in ng m-3 from CSIRO analysis
ASP12 | Newcastle | 2014-08-17 | Cl- | Chloride | 137.23 | 8.799 | Concentrations in ng m-3 from CSIRO analysis
ASP12 | Newcastle | 2014-08-20 | Cl- | Chloride | 1279.61 | 68 | Concentrations in ng m-3 from CSIRO analysis
ASP12 | Newcastle | 2014-08-23 | Cl- | Chloride | 342.46 | 18.814 | Concentrations in ng m-3 from CSIRO analysis
ASP12 | Newcastle | 2014-08-26 | Cl- | Chloride | 1324.65 | 70.3807 | Concentrations in ng m-3 from CSIRO analysis
ASP12 | Newcastle | 2014-08-29 | Cl- | Chloride | 1203.33 | 63.9684 | Concentrations in ng m-3 from CSIRO analysis
ASP12 | Newcastle | 2014-09-01 | Cl- | Chloride | 105.75 | 7.4793 | Concentrations in ng m-3 from CSIRO analysis
ASP12 | Newcastle | 2014-09-04 | Cl- | Chloride | 1497.36 | 79.5142 | Concentrations in ng m-3 from CSIRO analysis
ASP12 | Newcastle | 2014-09-07 | Cl- | Chloride | 505.07 | 27.223 | Concentrations in ng m-3 from CSIRO analysis
ASP12 | Newcastle | 2014-09-10 | Cl- | Chloride | 85.17 | 6.7007 | Concentrations in ng m-3 from CSIRO analysis
ASP12 | Newcastle | 2014-09-13 | Cl- | Chloride | 807.75 | 43.0962 | Concentrations in ng m-3 from CSIRO analysis
ASP12 | Newcastle | 2014-09-16 | Cl- | Chloride | 138.79 | 8.8677 | Concentrations in ng m-3 from CSIRO analysis
ASP12 | Newcastle | 2014-09-19 | Cl- | Chloride | 277.86 | 15.5371 | Concentrations in ng m-3 from CSIRO analysis
ASP12 | Newcastle | 2014-09-22 | Cl- | Chloride | 837.22 | 44.6479 | Concentrations in ng m-3 from CSIRO analysis
ASP12 | Newcastle | 2014-09-25 | Cl- | Chloride | 161.53 | 9.8905 | Concentrations in ng m-3 from CSIRO analysis
ASP12 | Newcastle | 2014-09-28 | Cl- | Chloride | 316.74 | 17.5026 | Concentrations in ng m-3 from CSIRO analysis
ASP12 | Newcastle | 2014-10-01 | Cl- | Chloride | 1228.52 | 65.2994 | Concentrations in ng m-3 from CSIRO analysis
ASP12 | Newcastle | 2014-10-04 | Cl- | Chloride | 2236.31 | 118.6276 | Concentrations in ng m-3 from CSIRO analysis
ASP12 | Newcastle | 2014-10-07 | Cl- | Chloride | 823.83 | 43.9429 | Concentrations in ng m-3 from CSIRO analysis
ASP12 | Newcastle | 2014-10-10 | Cl- | Chloride | 441.79 | 23.9328 | Concentrations in ng m-3 from CSIRO analysis
ASP12 | Newcastle | 2014-10-13 | Cl- | Chloride | 174.99 | 10.5137 | Concentrations in ng m-3 from CSIRO analysis
ASP12 | Newcastle | 2014-10-16 | Cl- | Chloride | 186.46 | 11.0536 | Concentrations in ng m-3 from CSIRO analysis
ASP12 | Newcastle | 2014-10-19 | Cl- | Chloride | 504.16 | 27.1757 | Concentrations in ng m-3 from CSIRO analysis
ASP12 | Newcastle | 2014-10-22 | Cl- | Chloride | 807.91 | 43.1046 | Concentrations in ng m-3 from CSIRO analysis
ASP12 | Newcastle | 2014-10-25 | Cl- | Chloride | 253.64 | 14.3261 | Concentrations in ng m-3 from CSIRO analysis
ASP12 | Newcastle | 2014-10-28 | Cl- | Chloride | 2291.98 | 121.5757 | Concentrations in ng m-3 from CSIRO analysis
ASP12 | Newcastle | 2014-10-31 | Cl- | Chloride | 482.93 | 26.0701 | Concentrations in ng m-3 from CSIRO analysis
ASP12 | Newcastle | 2014-11-03 | Cl- | Chloride | 1556.5 | 82.6432 | Concentrations in ng m-3 from CSIRO analysis
ASP12 | Newcastle | 2014-11-06 | Cl- | Chloride | 2102.3 | 111.5318 | Concentrations in ng m-3 from CSIRO analysis
ASP12 | Newcastle | 2014-11-09 | Cl- | Chloride | 778.98 | 41.5821 | Concentrations in ng m-3 from CSIRO analysis
ASP12 | Newcastle | 2014-11-12 | Cl- | Chloride | 1263.72 | 67.1599 | Concentrations in ng m-3 from CSIRO analysis
ASP12 | Newcastle | 2014-11-15 | Cl- | Chloride | 2538.45 | 134.6292 | Concentrations in ng m-3 from CSIRO analysis
ASP12 | Newcastle | 2014-11-18 | Cl- | Chloride | 575.56 | 30.9043 | Concentrations in ng m-3 from CSIRO analysis
ASP12 | Newcastle | 2014-11-21 | Cl- | Chloride | 416.79 | 22.6384 | Concentrations in ng m-3 from CSIRO analysis
ASP12 | Newcastle | 2014-11-24 | Cl- | Chloride | 41.4 | 5.4165 | Concentrations in ng m-3 from CSIRO analysis
ASP12 | Newcastle | 2014-11-27 | Cl- | Chloride | 2019.29 | 107.1369 | Concentrations in ng m-3 from CSIRO analysis
ASP12 | Newcastle | 2014-11-30 | Cl- | Chloride | 818.03 | 43.6376 | Concentrations in ng m-3 from CSIRO analysis
ASP12 | Newcastle | 2014-12-03 | Cl- | Chloride | 1118.87 | 59.5067 | Concentrations in ng m-3 from CSIRO analysis
ASP12 | Newcastle | 2014-12-06 | Cl- | Chloride | 4.9522 | 8.2537 | Concentrations in ng m-3 from CSIRO analysis
ASP12 | Newcastle | 2014-12-09 | Cl- | Chloride | 683.86 | 36.5814 | Concentrations in ng m-3 from CSIRO analysis
ASP12 | Newcastle | 2014-12-12 | Cl- | Chloride | 3882.06 | 205.8086 | Concentrations in ng m-3 from CSIRO analysis
ASP12 | Newcastle | 2014-12-15 | Cl- | Chloride | 1638.02 | 86.9561 | Concentrations in ng m-3 from CSIRO analysis
ASP12 | Newcastle | 2014-12-18 | Cl- | Chloride | 2727.3 | 144.6315 | Concentrations in ng m-3 from CSIRO analysis
ASP12 | Newcastle | 2014-12-21 | Cl- | Chloride | 550.67 | 29.6024 | Concentrations in ng m-3 from CSIRO analysis
ASP12 | Newcastle | 2014-12-24 | Cl- | Chloride | 1576.69 | 83.7112 | Concentrations in ng m-3 from CSIRO analysis
ASP12 | Newcastle | 2014-12-27 | Cl- | Chloride | 2023.29 | 107.3485 | Concentrations in ng m-3 from CSIRO analysis
ASP12 | Newcastle | 2014-12-30 | Cl- | Chloride | 1721 | 91.3472 | Concentrations in ng m-3 from CSIRO analysis
ASP12 | Newcastle | 2015-01-02 | Cl- | Chloride | 1036.13 | 55.1375 | Concentrations in ng m-3 from CSIRO analysis
ASP12 | Newcastle | 2015-01-05 | Cl- | Chloride | 1919.49 | 101.8536 | Concentrations in ng m-3 from CSIRO analysis
ASP12 | Newcastle | 2015-01-08 | Cl- | Chloride | 892.56 | 47.5643 | Concentrations in ng m-3 from CSIRO analysis
ASP12 | Newcastle | 2015-01-11 | Cl- | Chloride | 366.91 | 20.067 | Concentrations in ng m-3 from CSIRO analysis
ASP12 | Newcastle | 2015-01-14 | Cl- | Chloride | 4.9522 | 8.2537 | Concentrations in ng m-3 from CSIRO analysis
ASP12 | Newcastle | 2015-01-17 | Cl- | Chloride | 70.46 | 6.2024 | Concentrations in ng m-3 from CSIRO analysis
ASP12 | Newcastle | 2015-01-20 | Cl- | Chloride | 1391.15 | 73.8969 | Concentrations in ng m-3 from CSIRO analysis
ASP12 | Newcastle | 2015-01-23 | Cl- | Chloride | 2331.42 | 123.6645 | Concentrations in ng m-3 from CSIRO analysis
ASP12 | Newcastle | 2015-01-26 | Cl- | Chloride | 2063.94 | 109.5007 | Concentrations in ng m-3 from CSIRO analysis
ASP12 | Newcastle | 2015-01-29 | Cl- | Chloride | 1174.11 | 62.4246 | Concentrations in ng m-3 from CSIRO analysis
ASP12 | Newcastle | 2015-02-01 | Cl- | Chloride | 840.79 | 44.8363 | Concentrations in ng m-3 from CSIRO analysis
ASP12 | Newcastle | 2015-02-04 | Cl- | Chloride | 478.63 | 25.8462 | Concentrations in ng m-3 from CSIRO analysis
ASP12 | Newcastle | 2015-02-07 | Cl- | Chloride | 288.74 | 16.0846 | Concentrations in ng m-3 from CSIRO analysis
ASP12 | Newcastle | 2015-02-10 | Cl- | Chloride | 337.73 | 18.5724 | Concentrations in ng m-3 from CSIRO analysis
ASP12 | Newcastle | 2015-02-13 | Cl- | Chloride | 1150.83 | 61.1945 | Concentrations in ng m-3 from CSIRO analysis
ASP12 | Newcastle | 2015-02-16 | Cl- | Chloride | 1026.08 | 54.6072 | Concentrations in ng m-3 from CSIRO analysis
ASP12 | Newcastle | 2015-02-19 | Cl- | Chloride | 2014.7 | 106.8936 | Concentrations in ng m-3 from CSIRO analysis
ASP12 | Newcastle | 2015-02-22 | Cl- | Chloride | 967.19 | 51.4997 | Concentrations in ng m-3 from CSIRO analysis
ASP12 | Newcastle | 2015-02-25 | Cl- | Chloride | 701.64 | 37.5152 | Concentrations in ng m-3 from CSIRO analysis
ASP12 | Newcastle | 2015-02-28 | Cl- | Chloride | 139.6 | 8.9033 | Concentrations in ng m-3 from CSIRO analysis
ASP14 | Beresfield | 2014-03-02 | Cl- | Chloride | 241.14 | 13.3733 | Concentrations in ng m-3 from CSIRO analysis
ASP14 | Beresfield | 2014-03-05 | Cl- | Chloride | 3.9374 | 6.5623 | Concentrations in ng m-3 from CSIRO analysis
ASP14 | Beresfield | 2014-03-08 | Cl- | Chloride | 98.45 | 6.5367 | Concentrations in ng m-3 from CSIRO analysis
ASP14 | Beresfield | 2014-03-11 | Cl- | Chloride | 363.04 | 19.6398 | Concentrations in ng m-3 from CSIRO analysis
ASP14 | Beresfield | 2014-03-14 | Cl- | Chloride | 9.4 | 3.9688 | Concentrations in ng m-3 from CSIRO analysis
ASP14 | Beresfield | 2014-03-17 | Cl- | Chloride | 114.38 | 7.2287 | Concentrations in ng m-3 from CSIRO analysis
ASP14 | Beresfield | 2014-03-20 | Cl- | Chloride | 72.43 | 5.4992 | Concentrations in ng m-3 from CSIRO analysis
ASP14 | Beresfield | 2014-03-23 | Cl- | Chloride | 40.01 | 4.472 | Concentrations in ng m-3 from CSIRO analysis
ASP14 | Beresfield | 2014-03-26 | Cl- | Chloride | 108.28 | 6.9597 | Concentrations in ng m-3 from CSIRO analysis
ASP14 | Beresfield | 2014-03-29 | Cl- | Chloride | 34.03 | 4.3308 | Concentrations in ng m-3 from CSIRO analysis
ASP14 | Beresfield | 2014-04-01 | Cl- | Chloride | 13.16 | 3.9987 | Concentrations in ng m-3 from CSIRO analysis
ASP14 | Beresfield | 2014-04-04 | Cl- | Chloride | 26.84 | 4.1864 | Concentrations in ng m-3 from CSIRO analysis
ASP14 | Beresfield | 2014-04-07 | Cl- | Chloride | 638.06 | 34.0458 | Concentrations in ng m-3 from CSIRO analysis
ASP14 | Beresfield | 2014-04-10 | Cl- | Chloride | 147.82 | 8.7681 | Concentrations in ng m-3 from CSIRO analysis
ASP14 | Beresfield | 2014-04-13 | Cl- | Chloride | 469.38 | 25.1871 | Concentrations in ng m-3 from CSIRO analysis
ASP14 | Beresfield | 2014-04-16 | Cl- | Chloride | 944.97 | 50.2381 | Concentrations in ng m-3 from CSIRO analysis
ASP14 | Beresfield | 2014-04-19 | Cl- | Chloride | 39.71 | 4.4645 | Concentrations in ng m-3 from CSIRO analysis
ASP14 | Beresfield | 2014-04-22 | Cl- | Chloride | 31.52 | 4.2771 | Concentrations in ng m-3 from CSIRO analysis
ASP14 | Beresfield | 2014-04-25 | Cl- | Chloride | 725.7 | 38.6632 | Concentrations in ng m-3 from CSIRO analysis
ASP14 | Beresfield | 2014-04-28 | Cl- | Chloride | 286.54 | 15.6889 | Concentrations in ng m-3 from CSIRO analysis
ASP14 | Beresfield | 2014-05-01 | Cl- | Chloride | 236.27 | 13.1266 | Concentrations in ng m-3 from CSIRO analysis
ASP14 | Beresfield | 2014-05-04 | Cl- | Chloride | 115.57 | 7.2817 | Concentrations in ng m-3 from CSIRO analysis
ASP14 | Beresfield | 2014-05-07 | Cl- | Chloride | 310.71 | 16.9316 | Concentrations in ng m-3 from CSIRO analysis
ASP14 | Beresfield | 2014-05-10 | Cl- | Chloride | 259.28 | 14.2949 | Concentrations in ng m-3 from CSIRO analysis
ASP14 | Beresfield | 2014-05-13 | Cl- | Chloride | 104.82 | 6.8092 | Concentrations in ng m-3 from CSIRO analysis
ASP14 | Beresfield | 2014-05-16 | Cl- | Chloride | 47.49 | 4.6731 | Concentrations in ng m-3 from CSIRO analysis
ASP14 | Beresfield | 2014-05-19 | Cl- | Chloride | 34.05 | 4.3312 | Concentrations in ng m-3 from CSIRO analysis
ASP14 | Beresfield | 2014-05-22 | Cl- | Chloride | 27.38 | 4.1962 | Concentrations in ng m-3 from CSIRO analysis
ASP14 | Beresfield | 2014-05-25 | Cl- | Chloride | 44.99 | 4.6031 | Concentrations in ng m-3 from CSIRO analysis
ASP14 | Beresfield | 2014-05-28 | Cl- | Chloride | 11.82 | 3.987 | Concentrations in ng m-3 from CSIRO analysis
ASP14 | Beresfield | 2014-05-31 | Cl- | Chloride | 201.47 | 11.3807 | Concentrations in ng m-3 from CSIRO analysis
ASP14 | Beresfield | 2014-06-03 | Cl- | Chloride | 3.9374 | 6.5623 | Concentrations in ng m-3 from CSIRO analysis
ASP14 | Beresfield | 2014-06-06 | Cl- | Chloride | 84.97 | 5.982 | Concentrations in ng m-3 from CSIRO analysis
ASP14 | Beresfield | 2014-06-09 | Cl- | Chloride | 162.97 | 9.4924 | Concentrations in ng m-3 from CSIRO analysis
ASP14 | Beresfield | 2014-06-12 | Cl- | Chloride | 139.16 | 8.3606 | Concentrations in ng m-3 from CSIRO analysis
ASP14 | Beresfield | 2014-06-15 | Cl- | Chloride | 3.9374 | 6.5623 | Concentrations in ng m-3 from CSIRO analysis
ASP14 | Beresfield | 2014-06-18 | Cl- | Chloride | 229.89 | 12.8046 | Concentrations in ng m-3 from CSIRO analysis
ASP14 | Beresfield | 2014-06-21 | Cl- | Chloride | 136.44 | 8.2339 | Concentrations in ng m-3 from CSIRO analysis
ASP14 | Beresfield | 2014-06-24 | Cl- | Chloride | 308.38 | 16.8117 | Concentrations in ng m-3 from CSIRO analysis
ASP14 | Beresfield | 2014-06-27 | Cl- | Chloride | 331.54 | 18.0075 | Concentrations in ng m-3 from CSIRO analysis
ASP14 | Beresfield | 2014-06-30 | Cl- | Chloride | 295.13 | 16.13 | Concentrations in ng m-3 from CSIRO analysis
ASP14 | Beresfield | 2014-07-03 | Cl- | Chloride | 223.21 | 12.4682 | Concentrations in ng m-3 from CSIRO analysis
ASP14 | Beresfield | 2014-07-06 | Cl- | Chloride | 148.24 | 8.788 | Concentrations in ng m-3 from CSIRO analysis
ASP14 | Beresfield | 2014-07-09 | Cl- | Chloride | 50.87 | 4.772 | Concentrations in ng m-3 from CSIRO analysis
ASP14 | Beresfield | 2014-07-12 | Cl- | Chloride | 114.51 | 7.2342 | Concentrations in ng m-3 from CSIRO analysis
ASP14 | Beresfield | 2014-07-15 | Cl- | Chloride | 335.26 | 18.1996 | Concentrations in ng m-3 from CSIRO analysis
ASP14 | Beresfield | 2014-07-18 | Cl- | Chloride | 205.49 | 11.581 | Concentrations in ng m-3 from CSIRO analysis
ASP14 | Beresfield | 2014-07-21 | Cl- | Chloride | 321.61 | 17.4944 | Concentrations in ng m-3 from CSIRO analysis
ASP14 | Beresfield | 2014-07-24 | Cl- | Chloride | 190.71 | 10.8475 | Concentrations in ng m-3 from CSIRO analysis
ASP14 | Beresfield | 2014-07-27 | Cl- | Chloride | 75.13 | 5.5999 | Concentrations in ng m-3 from CSIRO analysis
ASP14 | Beresfield | 2014-07-30 | Cl- | Chloride | 72.39 | 5.4977 | Concentrations in ng m-3 from CSIRO analysis
ASP14 | Beresfield | 2014-08-02 | Cl- | Chloride | 474.59 | 25.4597 | Concentrations in ng m-3 from CSIRO analysis
ASP14 | Beresfield | 2014-08-05 | Cl- | Chloride | 72.95 | 5.5183 | Concentrations in ng m-3 from CSIRO analysis
ASP14 | Beresfield | 2014-08-08 | Cl- | Chloride | 355.18 | 19.2319 | Concentrations in ng m-3 from CSIRO analysis
ASP14 | Beresfield | 2014-08-11 | Cl- | Chloride | 422.4 | 22.7307 | Concentrations in ng m-3 from CSIRO analysis
ASP14 | Beresfield | 2014-08-14 | Cl- | Chloride | 221.73 | 12.394 | Concentrations in ng m-3 from CSIRO analysis
ASP14 | Beresfield | 2014-08-17 | Cl- | Chloride | 16.48 | 4.0331 | Concentrations in ng m-3 from CSIRO analysis
ASP14 | Beresfield | 2014-08-20 | Cl- | Chloride | 648.91 | 34.6169 | Concentrations in ng m-3 from CSIRO analysis
ASP14 | Beresfield | 2014-08-23 | Cl- | Chloride | 76.35 | 5.6461 | Concentrations in ng m-3 from CSIRO analysis
ASP14 | Beresfield | 2014-08-26 | Cl- | Chloride | 416.58 | 22.4268 | Concentrations in ng m-3 from CSIRO analysis
ASP14 | Beresfield | 2014-08-29 | Cl- | Chloride | 577.96 | 30.884 | Concentrations in ng m-3 from CSIRO analysis
ASP14 | Beresfield | 2014-09-01 | Cl- | Chloride | 17.35 | 4.0433 | Concentrations in ng m-3 from CSIRO analysis
ASP14 | Beresfield | 2014-09-04 | Cl- | Chloride | 659.79 | 35.19 | Concentrations in ng m-3 from CSIRO analysis
ASP14 | Beresfield | 2014-09-07 | Cl- | Chloride | 146.87 | 8.7233 | Concentrations in ng m-3 from CSIRO analysis
ASP14 | Beresfield | 2014-09-10 | Cl- | Chloride | 163.11 | 9.4992 | Concentrations in ng m-3 from CSIRO analysis
ASP14 | Beresfield | 2014-09-13 | Cl- | Chloride | 583.96 | 31.1994 | Concentrations in ng m-3 from CSIRO analysis
ASP14 | Beresfield | 2014-09-16 | Cl- | Chloride | 74.94 | 5.5926 | Concentrations in ng m-3 from CSIRO analysis
ASP14 | Beresfield | 2014-09-19 | Cl- | Chloride | 66.45 | 5.2826 | Concentrations in ng m-3 from CSIRO analysis
ASP14 | Beresfield | 2014-09-22 | Cl- | Chloride | 382.51 | 20.6521 | Concentrations in ng m-3 from CSIRO analysis
ASP14 | Beresfield | 2014-09-25 | Cl- | Chloride | 32.52 | 4.2982 | Concentrations in ng m-3 from CSIRO analysis
ASP14 | Beresfield | 2014-09-28 | Cl- | Chloride | 64.54 | 5.2156 | Concentrations in ng m-3 from CSIRO analysis
ASP14 | Beresfield | 2014-10-01 | Cl- | Chloride | 451.4 | 24.2458 | Concentrations in ng m-3 from CSIRO analysis
ASP14 | Beresfield | 2014-10-04 | Cl- | Chloride | 599.65 | 32.0243 | Concentrations in ng m-3 from CSIRO analysis
ASP14 | Beresfield | 2014-10-07 | Cl- | Chloride | 389.15 | 20.9973 | Concentrations in ng m-3 from CSIRO analysis
ASP14 | Beresfield | 2014-10-10 | Cl- | Chloride | 63.64 | 5.1844 | Concentrations in ng m-3 from CSIRO analysis
ASP14 | Beresfield | 2014-10-13 | Cl- | Chloride | 14.09 | 4.0075 | Concentrations in ng m-3 from CSIRO analysis
ASP14 | Beresfield | 2014-10-16 | Cl- | Chloride | 8.51 | 3.9632 | Concentrations in ng m-3 from CSIRO analysis
ASP14 | Beresfield | 2014-10-19 | Cl- | Chloride | 304.25 | 16.5989 | Concentrations in ng m-3 from CSIRO analysis
ASP14 | Beresfield | 2014-10-22 | Cl- | Chloride | 356.68 | 19.3099 | Concentrations in ng m-3 from CSIRO analysis
ASP14 | Beresfield | 2014-10-25 | Cl- | Chloride | 27.91 | 4.2061 | Concentrations in ng m-3 from CSIRO analysis
ASP14 | Beresfield | 2014-10-28 | Cl- | Chloride | 1519.29 | 80.6188 | Concentrations in ng m-3 from CSIRO analysis
ASP14 | Beresfield | 2014-10-31 | Cl- | Chloride | 14.46 | 4.0112 | Concentrations in ng m-3 from CSIRO analysis
ASP14 | Beresfield | 2014-11-03 | Cl- | Chloride | 987.2 | 52.4697 | Concentrations in ng m-3 from CSIRO analysis
ASP14 | Beresfield | 2014-11-06 | Cl- | Chloride | 1356.65 | 72.0103 | Concentrations in ng m-3 from CSIRO analysis
ASP14 | Beresfield | 2014-11-09 | Cl- | Chloride | 658.45 | 35.1192 | Concentrations in ng m-3 from CSIRO analysis
ASP14 | Beresfield | 2014-11-12 | Cl- | Chloride | 1157.9 | 61.4949 | Concentrations in ng m-3 from CSIRO analysis
ASP14 | Beresfield | 2014-11-15 | Cl- | Chloride | 2219.83 | 117.7167 | Concentrations in ng m-3 from CSIRO analysis
ASP14 | Beresfield | 2014-11-18 | Cl- | Chloride | 61.32 | 5.1054 | Concentrations in ng m-3 from CSIRO analysis
ASP14 | Beresfield | 2014-11-21 | Cl- | Chloride | 13.19 | 3.999 | Concentrations in ng m-3 from CSIRO analysis
ASP14 | Beresfield | 2014-11-24 | Cl- | Chloride | 10.71 | 3.9781 | Concentrations in ng m-3 from CSIRO analysis
ASP14 | Beresfield | 2014-11-27 | Cl- | Chloride | 1457.67 | 77.3568 | Concentrations in ng m-3 from CSIRO analysis
ASP14 | Beresfield | 2014-11-30 | Cl- | Chloride | 74.07 | 5.56 | Concentrations in ng m-3 from CSIRO analysis
ASP14 | Beresfield | 2014-12-03 | Cl- | Chloride | 152.73 | 9.0017 | Concentrations in ng m-3 from CSIRO analysis
ASP14 | Beresfield | 2014-12-06 | Cl- | Chloride | 3.9374 | 6.5623 | Concentrations in ng m-3 from CSIRO analysis
ASP14 | Beresfield | 2014-12-09 | Cl- | Chloride | 321.39 | 17.4826 | Concentrations in ng m-3 from CSIRO analysis
ASP14 | Beresfield | 2014-12-12 | Cl- | Chloride | 2124.23 | 112.6529 | Concentrations in ng m-3 from CSIRO analysis
ASP14 | Beresfield | 2014-12-15 | Cl- | Chloride | 971.86 | 51.6589 | Concentrations in ng m-3 from CSIRO analysis
ASP14 | Beresfield | 2014-12-18 | Cl- | Chloride | 2441.78 | 129.4745 | Concentrations in ng m-3 from CSIRO analysis
ASP14 | Beresfield | 2014-12-21 | Cl- | Chloride | 272.8 | 14.985 | Concentrations in ng m-3 from CSIRO analysis
ASP14 | Beresfield | 2014-12-24 | Cl- | Chloride | 392.65 | 21.1796 | Concentrations in ng m-3 from CSIRO analysis
ASP14 | Beresfield | 2014-12-27 | Cl- | Chloride | 1680.1 | 89.1326 | Concentrations in ng m-3 from CSIRO analysis
ASP14 | Beresfield | 2014-12-30 | Cl- | Chloride | 566.73 | 30.2935 | Concentrations in ng m-3 from CSIRO analysis
ASP14 | Beresfield | 2015-01-02 | Cl- | Chloride | 58.89 | 5.0245 | Concentrations in ng m-3 from CSIRO analysis
ASP14 | Beresfield | 2015-01-05 | Cl- | Chloride | 1263.27 | 67.0691 | Concentrations in ng m-3 from CSIRO analysis
ASP14 | Beresfield | 2015-01-08 | Cl- | Chloride | 395.04 | 21.3042 | Concentrations in ng m-3 from CSIRO analysis
ASP14 | Beresfield | 2015-01-11 | Cl- | Chloride | 102.7 | 6.7179 | Concentrations in ng m-3 from CSIRO analysis
ASP14 | Beresfield | 2015-01-14 | Cl- | Chloride | 11.46 | 3.984 | Concentrations in ng m-3 from CSIRO analysis
ASP14 | Beresfield | 2015-01-17 | Cl- | Chloride | 13.17 | 3.9988 | Concentrations in ng m-3 from CSIRO analysis
ASP14 | Beresfield | 2015-01-20 | Cl- | Chloride | 827.7 | 44.0446 | Concentrations in ng m-3 from CSIRO analysis
ASP14 | Beresfield | 2015-01-23 | Cl- | Chloride | 1041.07 | 55.3168 | Concentrations in ng m-3 from CSIRO analysis
ASP14 | Beresfield | 2015-01-26 | Cl- | Chloride | 1477.7 | 78.4168 | Concentrations in ng m-3 from CSIRO analysis
ASP14 | Beresfield | 2015-01-29 | Cl- | Chloride | 679.11 | 36.2075 | Concentrations in ng m-3 from CSIRO analysis
ASP14 | Beresfield | 2015-02-01 | Cl- | Chloride | 505.31 | 27.0692 | Concentrations in ng m-3 from CSIRO analysis
ASP14 | Beresfield | 2015-02-04 | Cl- | Chloride | 293.57 | 16.0495 | Concentrations in ng m-3 from CSIRO analysis
ASP14 | Beresfield | 2015-02-07 | Cl- | Chloride | 173.39 | 9.9978 | Concentrations in ng m-3 from CSIRO analysis
ASP14 | Beresfield | 2015-02-10 | Cl- | Chloride | 127.38 | 7.8156 | Concentrations in ng m-3 from CSIRO analysis
ASP14 | Beresfield | 2015-02-13 | Cl- | Chloride | 728.57 | 38.8145 | Concentrations in ng m-3 from CSIRO analysis
ASP14 | Beresfield | 2015-02-16 | Cl- | Chloride | 411.88 | 22.1821 | Concentrations in ng m-3 from CSIRO analysis
ASP14 | Beresfield | 2015-02-19 | Cl- | Chloride | 1237.37 | 65.699 | Concentrations in ng m-3 from CSIRO analysis
ASP14 | Beresfield | 2015-02-22 | Cl- | Chloride | 615.02 | 32.8332 | Concentrations in ng m-3 from CSIRO analysis
ASP14 | Beresfield | 2015-02-25 | Cl- | Chloride | 251.02 | 13.8744 | Concentrations in ng m-3 from CSIRO analysis
ASP14 | Beresfield | 2015-02-28 | Cl- | Chloride | 29.26 | 4.2318 | Concentrations in ng m-3 from CSIRO analysis
ASP89 | Stockton | 2014-03-02 | Cl- | Chloride | 736.07 | 39.228 | Concentrations in ng m-3 from CSIRO analysis
ASP89 | Stockton | 2014-03-05 | Cl- | Chloride | 609.93 | 32.587 | Concentrations in ng m-3 from CSIRO analysis
ASP89 | Stockton | 2014-03-08 | Cl- | Chloride | 1504.54 | 79.8466 | Concentrations in ng m-3 from CSIRO analysis
ASP89 | Stockton | 2014-03-12 | Cl- | Chloride | 158.98 | 9.3759 | Concentrations in ng m-3 from CSIRO analysis
ASP89 | Stockton | 2014-03-14 | Cl- | Chloride | 471.39 | 25.3198 | Concentrations in ng m-3 from CSIRO analysis
ASP89 | Stockton | 2014-03-17 | Cl- | Chloride | 2296.76 | 121.7976 | Concentrations in ng m-3 from CSIRO analysis
ASP89 | Stockton | 2014-03-20 | Cl- | Chloride | 1157.3 | 61.4744 | Concentrations in ng m-3 from CSIRO analysis
ASP89 | Stockton | 2014-03-23 | Cl- | Chloride | 906.25 | 48.2072 | Concentrations in ng m-3 from CSIRO analysis
ASP89 | Stockton | 2014-03-26 | Cl- | Chloride | 1926.71 | 102.1986 | Concentrations in ng m-3 from CSIRO analysis
ASP89 | Stockton | 2014-03-29 | Cl- | Chloride | 217.45 | 12.2366 | Concentrations in ng m-3 from CSIRO analysis
ASP89 | Stockton | 2014-04-01 | Cl- | Chloride | 480.14 | 25.7778 | Concentrations in ng m-3 from CSIRO analysis
ASP89 | Stockton | 2014-04-04 | Cl- | Chloride | 487.93 | 26.1851 | Concentrations in ng m-3 from CSIRO analysis
ASP89 | Stockton | 2014-04-07 | Cl- | Chloride | 1845.25 | 97.8849 | Concentrations in ng m-3 from CSIRO analysis
ASP89 | Stockton | 2014-04-10 | Cl- | Chloride | 2255.78 | 119.6272 | Concentrations in ng m-3 from CSIRO analysis
ASP89 | Stockton | 2014-04-13 | Cl- | Chloride | 961.93 | 51.1478 | Concentrations in ng m-3 from CSIRO analysis
ASP89 | Stockton | 2014-04-16 | Cl- | Chloride | 1225.95 | 65.1055 | Concentrations in ng m-3 from CSIRO analysis
ASP89 | Stockton | 2014-04-19 | Cl- | Chloride | 360.67 | 19.5527 | Concentrations in ng m-3 from CSIRO analysis
ASP89 | Stockton | 2014-04-22 | Cl- | Chloride | 251.16 | 13.9322 | Concentrations in ng m-3 from CSIRO analysis
ASP89 | Stockton | 2014-04-25 | Cl- | Chloride | 2012.22 | 106.7271 | Concentrations in ng m-3 from CSIRO analysis
ASP89 | Stockton | 2014-04-28 | Cl- | Chloride | 726.12 | 38.7033 | Concentrations in ng m-3 from CSIRO analysis
ASP89 | Stockton | 2014-05-01 | Cl- | Chloride | 373.32 | 20.2091 | Concentrations in ng m-3 from CSIRO analysis
ASP89 | Stockton | 2014-05-04 | Cl- | Chloride | 79.88 | 5.9022 | Concentrations in ng m-3 from CSIRO analysis
ASP89 | Stockton | 2014-05-07 | Cl- | Chloride | 441.68 | 23.7677 | Concentrations in ng m-3 from CSIRO analysis
ASP89 | Stockton | 2014-05-10 | Cl- | Chloride | 545.15 | 29.184 | Concentrations in ng m-3 from CSIRO analysis
ASP89 | Stockton | 2014-05-13 | Cl- | Chloride | 301.14 | 16.482 | Concentrations in ng m-3 from CSIRO analysis
ASP89 | Stockton | 2014-05-16 | Cl- | Chloride | 227.16 | 12.7228 | Concentrations in ng m-3 from CSIRO analysis
ASP89 | Stockton | 2014-05-19 | Cl- | Chloride | 103.03 | 6.8361 | Concentrations in ng m-3 from CSIRO analysis
ASP89 | Stockton | 2014-05-22 | Cl- | Chloride | 249.75 | 13.8611 | Concentrations in ng m-3 from CSIRO analysis
ASP89 | Stockton | 2014-05-25 | Cl- | Chloride | 1219.97 | 64.7891 | Concentrations in ng m-3 from CSIRO analysis
ASP89 | Stockton | 2014-05-28 | Cl- | Chloride | 21.82 | 4.2722 | Concentrations in ng m-3 from CSIRO analysis
ASP89 | Stockton | 2014-05-31 | Cl- | Chloride | 40.85 | 4.6477 | Concentrations in ng m-3 from CSIRO analysis
ASP89 | Stockton | 2014-06-03 | Cl- | Chloride | 1083.04 | 57.5483 | Concentrations in ng m-3 from CSIRO analysis
ASP89 | Stockton | 2014-06-06 | Cl- | Chloride | 289.33 | 15.8767 | Concentrations in ng m-3 from CSIRO analysis
ASP89 | Stockton | 2014-06-09 | Cl- | Chloride | 565.47 | 30.2507 | Concentrations in ng m-3 from CSIRO analysis
ASP89 | Stockton | 2014-06-12 | Cl- | Chloride | 936.1 | 49.7835 | Concentrations in ng m-3 from CSIRO analysis
ASP89 | Stockton | 2014-06-15 | Cl- | Chloride | 35.12 | 4.5143 | Concentrations in ng m-3 from CSIRO analysis
ASP89 | Stockton | 2014-06-18 | Cl- | Chloride | 495.99 | 26.6071 | Concentrations in ng m-3 from CSIRO analysis
ASP89 | Stockton | 2014-06-21 | Cl- | Chloride | 367.83 | 19.9242 | Concentrations in ng m-3 from CSIRO analysis
ASP89 | Stockton | 2014-06-24 | Cl- | Chloride | 328.84 | 17.9071 | Concentrations in ng m-3 from CSIRO analysis
ASP89 | Stockton | 2014-06-27 | Cl- | Chloride | 405.62 | 21.8878 | Concentrations in ng m-3 from CSIRO analysis
ASP89 | Stockton | 2014-06-30 | Cl- | Chloride | 183.41 | 10.5551 | Concentrations in ng m-3 from CSIRO analysis
ASP89 | Stockton | 2014-07-03 | Cl- | Chloride | 640.66 | 34.2034 | Concentrations in ng m-3 from CSIRO analysis
ASP89 | Stockton | 2014-07-06 | Cl- | Chloride | 143.74 | 8.6576 | Concentrations in ng m-3 from CSIRO analysis
ASP89 | Stockton | 2014-07-09 | Cl- | Chloride | 113.41 | 7.2829 | Concentrations in ng m-3 from CSIRO analysis
ASP89 | Stockton | 2014-07-12 | Cl- | Chloride | 76.51 | 5.7757 | Concentrations in ng m-3 from CSIRO analysis
ASP89 | Stockton | 2014-07-15 | Cl- | Chloride | 673.78 | 35.9464 | Concentrations in ng m-3 from CSIRO analysis
ASP89 | Stockton | 2014-07-18 | Cl- | Chloride | 201.11 | 11.4248 | Concentrations in ng m-3 from CSIRO analysis
ASP89 | Stockton | 2014-07-21 | Cl- | Chloride | 376.9 | 20.3946 | Concentrations in ng m-3 from CSIRO analysis
ASP89 | Stockton | 2014-07-24 | Cl- | Chloride | 450.46 | 24.2261 | Concentrations in ng m-3 from CSIRO analysis
ASP89 | Stockton | 2014-07-27 | Cl- | Chloride | 201.73 | 11.4552 | Concentrations in ng m-3 from CSIRO analysis
ASP89 | Stockton | 2014-07-30 | Cl- | Chloride | 49.79 | 4.8865 | Concentrations in ng m-3 from CSIRO analysis
ASP89 | Stockton | 2014-08-02 | Cl- | Chloride | 435.57 | 23.4485 | Concentrations in ng m-3 from CSIRO analysis
ASP89 | Stockton | 2014-08-05 | Cl- | Chloride | 147.17 | 8.8178 | Concentrations in ng m-3 from CSIRO analysis
ASP89 | Stockton | 2014-08-08 | Cl- | Chloride | 479.28 | 25.7325 | Concentrations in ng m-3 from CSIRO analysis
ASP89 | Stockton | 2014-08-11 | Cl- | Chloride | 791.03 | 42.126 | Concentrations in ng m-3 from CSIRO analysis
ASP89 | Stockton | 2014-08-14 | Cl- | Chloride | 331.73 | 18.0563 | Concentrations in ng m-3 from CSIRO analysis
ASP89 | Stockton | 2014-08-17 | Cl- | Chloride | 238.17 | 13.2762 | Concentrations in ng m-3 from CSIRO analysis
ASP89 | Stockton | 2014-08-20 | Cl- | Chloride | 995.64 | 52.929 | Concentrations in ng m-3 from CSIRO analysis
ASP89 | Stockton | 2014-08-23 | Cl- | Chloride | 509.36 | 27.3073 | Concentrations in ng m-3 from CSIRO analysis
ASP89 | Stockton | 2014-08-26 | Cl- | Chloride | 1960.2 | 103.9718 | Concentrations in ng m-3 from CSIRO analysis
ASP89 | Stockton | 2014-08-29 | Cl- | Chloride | 1012.28 | 53.808 | Concentrations in ng m-3 from CSIRO analysis
ASP89 | Stockton | 2014-09-01 | Cl- | Chloride | 496.85 | 26.6524 | Concentrations in ng m-3 from CSIRO analysis
ASP89 | Stockton | 2014-09-04 | Cl- | Chloride | 1203.12 | 63.8979 | Concentrations in ng m-3 from CSIRO analysis
ASP89 | Stockton | 2014-09-07 | Cl- | Chloride | 1281.97 | 68.0686 | Concentrations in ng m-3 from CSIRO analysis
ASP89 | Stockton | 2014-09-10 | Cl- | Chloride | 136.81 | 8.336 | Concentrations in ng m-3 from CSIRO analysis
ASP89 | Stockton | 2014-09-13 | Cl- | Chloride | 1297.41 | 68.8858 | Concentrations in ng m-3 from CSIRO analysis
ASP89 | Stockton | 2014-09-16 | Cl- | Chloride | 391.44 | 21.15 | Concentrations in ng m-3 from CSIRO analysis
ASP89 | Stockton | 2014-09-19 | Cl- | Chloride | 498.71 | 26.7496 | Concentrations in ng m-3 from CSIRO analysis
ASP89 | Stockton | 2014-09-22 | Cl- | Chloride | 1076.31 | 57.1926 | Concentrations in ng m-3 from CSIRO analysis
ASP89 | Stockton | 2014-09-25 | Cl- | Chloride | 66.39 | 5.4125 | Concentrations in ng m-3 from CSIRO analysis
ASP89 | Stockton | 2014-09-28 | Cl- | Chloride | 466.48 | 25.0632 | Concentrations in ng m-3 from CSIRO analysis
ASP89 | Stockton | 2014-10-01 | Cl- | Chloride | 916.89 | 48.7688 | Concentrations in ng m-3 from CSIRO analysis
ASP89 | Stockton | 2014-10-04 | Cl- | Chloride | 2988.15 | 158.4253 | Concentrations in ng m-3 from CSIRO analysis
ASP89 | Stockton | 2014-10-07 | Cl- | Chloride | 698.23 | 37.234 | Concentrations in ng m-3 from CSIRO analysis
ASP89 | Stockton | 2014-10-10 | Cl- | Chloride | 367.36 | 19.8995 | Concentrations in ng m-3 from CSIRO analysis
ASP89 | Stockton | 2014-10-13 | Cl- | Chloride | 58.75 | 5.1585 | Concentrations in ng m-3 from CSIRO analysis
ASP89 | Stockton | 2014-10-16 | Cl- | Chloride | 1199.38 | 63.7 | Concentrations in ng m-3 from CSIRO analysis
ASP89 | Stockton | 2014-10-19 | Cl- | Chloride | 889.55 | 47.3252 | Concentrations in ng m-3 from CSIRO analysis
ASP89 | Stockton | 2014-10-22 | Cl- | Chloride | 1754.74 | 93.0923 | Concentrations in ng m-3 from CSIRO analysis
ASP89 | Stockton | 2014-10-25 | Cl- | Chloride | 606.47 | 32.4049 | Concentrations in ng m-3 from CSIRO analysis
ASP89 | Stockton | 2014-10-28 | Cl- | Chloride | 2793.77 | 148.1271 | Concentrations in ng m-3 from CSIRO analysis
ASP89 | Stockton | 2014-10-31 | Cl- | Chloride | 1537.58 | 81.5957 | Concentrations in ng m-3 from CSIRO analysis
ASP89 | Stockton | 2014-11-03 | Cl- | Chloride | 1894.87 | 100.5123 | Concentrations in ng m-3 from CSIRO analysis
ASP89 | Stockton | 2014-11-06 | Cl- | Chloride | 1866.7 | 99.0203 | Concentrations in ng m-3 from CSIRO analysis
ASP89 | Stockton | 2014-11-09 | Cl- | Chloride | 937.5 | 49.8576 | Concentrations in ng m-3 from CSIRO analysis
ASP89 | Stockton | 2014-11-12 | Cl- | Chloride | 1644.47 | 87.254 | Concentrations in ng m-3 from CSIRO analysis
ASP89 | Stockton | 2014-11-15 | Cl- | Chloride | 2628.96 | 139.3955 | Concentrations in ng m-3 from CSIRO analysis
ASP89 | Stockton | 2014-11-18 | Cl- | Chloride | 638.27 | 34.0776 | Concentrations in ng m-3 from CSIRO analysis
ASP89 | Stockton | 2014-11-21 | Cl- | Chloride | 718.46 | 38.2999 | Concentrations in ng m-3 from CSIRO analysis
ASP89 | Stockton | 2014-11-24 | Cl- | Chloride | 133.04 | 8.1626 | Concentrations in ng m-3 from CSIRO analysis
ASP89 | Stockton | 2014-11-27 | Cl- | Chloride | 2048.28 | 108.6367 | Concentrations in ng m-3 from CSIRO analysis
ASP89 | Stockton | 2014-11-30 | Cl- | Chloride | 1181.07 | 62.7316 | Concentrations in ng m-3 from CSIRO analysis
ASP89 | Stockton | 2014-12-03 | Cl- | Chloride | 1509.91 | 80.1307 | Concentrations in ng m-3 from CSIRO analysis
ASP89 | Stockton | 2014-12-06 | Cl- | Chloride | 46.82 | 4.8031 | Concentrations in ng m-3 from CSIRO analysis
ASP89 | Stockton | 2014-12-09 | Cl- | Chloride | 856.76 | 45.5941 | Concentrations in ng m-3 from CSIRO analysis
ASP89 | Stockton | 2014-12-12 | Cl- | Chloride | 2605.22 | 138.1378 | Concentrations in ng m-3 from CSIRO analysis
ASP89 | Stockton | 2014-12-15 | Cl- | Chloride | 3400.36 | 180.2658 | Concentrations in ng m-3 from CSIRO analysis
ASP89 | Stockton | 2014-12-18 | Cl- | Chloride | 3020.66 | 160.1476 | Concentrations in ng m-3 from CSIRO analysis
ASP89 | Stockton | 2014-12-21 | Cl- | Chloride | 1183.84 | 62.8784 | Concentrations in ng m-3 from CSIRO analysis
ASP89 | Stockton | 2014-12-24 | Cl- | Chloride | 1803.22 | 95.6594 | Concentrations in ng m-3 from CSIRO analysis
ASP89 | Stockton | 2014-12-27 | Cl- | Chloride | 2248.55 | 119.2443 | Concentrations in ng m-3 from CSIRO analysis
ASP89 | Stockton | 2014-12-30 | Cl- | Chloride | 1673.85 | 88.8093 | Concentrations in ng m-3 from CSIRO analysis
ASP89 | Stockton | 2015-01-02 | Cl- | Chloride | 1010.7 | 53.7247 | Concentrations in ng m-3 from CSIRO analysis
ASP89 | Stockton | 2015-01-05 | Cl- | Chloride | 1941.23 | 102.9674 | Concentrations in ng m-3 from CSIRO analysis
ASP89 | Stockton | 2015-01-08 | Cl- | Chloride | 1620.52 | 85.9859 | Concentrations in ng m-3 from CSIRO analysis
ASP89 | Stockton | 2015-01-11 | Cl- | Chloride | 440.87 | 23.7253 | Concentrations in ng m-3 from CSIRO analysis
ASP89 | Stockton | 2015-01-14 | Cl- | Chloride | 35.05 | 4.5126 | Concentrations in ng m-3 from CSIRO analysis
ASP89 | Stockton | 2015-01-17 | Cl- | Chloride | 134.75 | 8.2412 | Concentrations in ng m-3 from CSIRO analysis
ASP89 | Stockton | 2015-01-20 | Cl- | Chloride | 2594.42 | 137.5656 | Concentrations in ng m-3 from CSIRO analysis
ASP89 | Stockton | 2015-01-23 | Cl- | Chloride | 3820.54 | 202.5305 | Concentrations in ng m-3 from CSIRO analysis
ASP89 | Stockton | 2015-01-26 | Cl- | Chloride | 2647.54 | 140.3797 | Concentrations in ng m-3 from CSIRO analysis
ASP89 | Stockton | 2015-01-29 | Cl- | Chloride | 950.77 | 50.5584 | Concentrations in ng m-3 from CSIRO analysis
ASP89 | Stockton | 2015-02-01 | Cl- | Chloride | 1306.57 | 69.3701 | Concentrations in ng m-3 from CSIRO analysis
ASP89 | Stockton | 2015-02-04 | Cl- | Chloride | 402.13 | 21.7059 | Concentrations in ng m-3 from CSIRO analysis
ASP89 | Stockton | 2015-02-07 | Cl- | Chloride | 502.52 | 26.9495 | Concentrations in ng m-3 from CSIRO analysis
ASP89 | Stockton | 2015-02-10 | Cl- | Chloride | 1042.84 | 55.4234 | Concentrations in ng m-3 from CSIRO analysis
ASP89 | Stockton | 2015-02-13 | Cl- | Chloride | 1824.14 | 96.767 | Concentrations in ng m-3 from CSIRO analysis
ASP89 | Stockton | 2015-02-16 | Cl- | Chloride | 2402.4 | 127.3935 | Concentrations in ng m-3 from CSIRO analysis
ASP89 | Stockton | 2015-02-19 | Cl- | Chloride | 3488.06 | 184.9131 | Concentrations in ng m-3 from CSIRO analysis
ASP89 | Stockton | 2015-02-22 | Cl- | Chloride | 3034.2 | 160.865 | Concentrations in ng m-3 from CSIRO analysis
ASP89 | Stockton | 2015-02-25 | Cl- | Chloride | 887.56 | 47.22 | Concentrations in ng m-3 from CSIRO analysis
ASP89 | Stockton | 2015-02-28 | Cl- | Chloride | 735.97 | 39.2224 | Concentrations in ng m-3 from CSIRO analysis
ASP10 | Mayfield | 2014-03-02 | Br- | Bromide | 0.5436 | 0.90599 | Concentrations in ng m-3 from CSIRO analysis
ASP10 | Mayfield | 2014-03-05 | Br- | Bromide | 0.5436 | 0.90599 | Concentrations in ng m-3 from CSIRO analysis
ASP10 | Mayfield | 2014-03-08 | Br- | Bromide | 0.5436 | 0.90599 | Concentrations in ng m-3 from CSIRO analysis
ASP10 | Mayfield | 2014-03-11 | Br- | Bromide | 0.5436 | 0.90599 | Concentrations in ng m-3 from CSIRO analysis
ASP10 | Mayfield | 2014-03-14 | Br- | Bromide | 0.5436 | 0.90599 | Concentrations in ng m-3 from CSIRO analysis
ASP10 | Mayfield | 2014-03-26 | Br- | Bromide | 0.5436 | 0.90599 | Concentrations in ng m-3 from CSIRO analysis
ASP10 | Mayfield | 2014-03-29 | Br- | Bromide | 0.5436 | 0.90599 | Concentrations in ng m-3 from CSIRO analysis
ASP10 | Mayfield | 2014-04-01 | Br- | Bromide | 1.1218 | 0.55269 | Concentrations in ng m-3 from CSIRO analysis
ASP10 | Mayfield | 2014-04-04 | Br- | Bromide | 0.5436 | 0.90599 | Concentrations in ng m-3 from CSIRO analysis
ASP10 | Mayfield | 2014-04-07 | Br- | Bromide | 0.5436 | 0.90599 | Concentrations in ng m-3 from CSIRO analysis
ASP10 | Mayfield | 2014-04-10 | Br- | Bromide | 0.5436 | 0.90599 | Concentrations in ng m-3 from CSIRO analysis
ASP10 | Mayfield | 2014-04-13 | Br- | Bromide | 0.5436 | 0.90599 | Concentrations in ng m-3 from CSIRO analysis
ASP10 | Mayfield | 2014-04-16 | Br- | Bromide | 0.5436 | 0.90599 | Concentrations in ng m-3 from CSIRO analysis
ASP10 | Mayfield | 2014-04-19 | Br- | Bromide | 2.6371 | 0.5921 | Concentrations in ng m-3 from CSIRO analysis
ASP10 | Mayfield | 2014-04-22 | Br- | Bromide | 1.9093 | 0.56954 | Concentrations in ng m-3 from CSIRO analysis
ASP10 | Mayfield | 2014-04-25 | Br- | Bromide | 2.0279 | 0.57278 | Concentrations in ng m-3 from CSIRO analysis
ASP10 | Mayfield | 2014-04-28 | Br- | Bromide | 0.5436 | 0.90599 | Concentrations in ng m-3 from CSIRO analysis
ASP10 | Mayfield | 2014-05-01 | Br- | Bromide | 1.0846 | 0.90599 | Concentrations in ng m-3 from CSIRO analysis
ASP10 | Mayfield | 2014-05-04 | Br- | Bromide | 0.5436 | 0.90599 | Concentrations in ng m-3 from CSIRO analysis
ASP10 | Mayfield | 2014-05-07 | Br- | Bromide | 1.664 | 0.56341 | Concentrations in ng m-3 from CSIRO analysis
ASP10 | Mayfield | 2014-05-10 | Br- | Bromide | 2.0611 | 0.57371 | Concentrations in ng m-3 from CSIRO analysis
ASP10 | Mayfield | 2014-05-13 | Br- | Bromide | 0.5436 | 0.90599 | Concentrations in ng m-3 from CSIRO analysis
ASP10 | Mayfield | 2014-05-16 | Br- | Bromide | 0.5436 | 0.90599 | Concentrations in ng m-3 from CSIRO analysis
ASP10 | Mayfield | 2014-05-19 | Br- | Bromide | 1.1256 | 0.55275 | Concentrations in ng m-3 from CSIRO analysis
ASP10 | Mayfield | 2014-05-22 | Br- | Bromide | 1.6272 | 0.56256 | Concentrations in ng m-3 from CSIRO analysis
ASP10 | Mayfield | 2014-05-25 | Br- | Bromide | 2.5237 | 0.58817 | Concentrations in ng m-3 from CSIRO analysis
ASP10 | Mayfield | 2014-05-28 | Br- | Bromide | 0.5436 | 0.90599 | Concentrations in ng m-3 from CSIRO analysis
ASP10 | Mayfield | 2014-05-31 | Br- | Bromide | 1.0997 | 0.55234 | Concentrations in ng m-3 from CSIRO analysis
ASP10 | Mayfield | 2014-06-03 | Br- | Bromide | 0.5436 | 0.90599 | Concentrations in ng m-3 from CSIRO analysis
ASP10 | Mayfield | 2014-06-06 | Br- | Bromide | 0.5436 | 0.90599 | Concentrations in ng m-3 from CSIRO analysis
ASP10 | Mayfield | 2014-06-09 | Br- | Bromide | 0.5436 | 0.90599 | Concentrations in ng m-3 from CSIRO analysis
ASP10 | Mayfield | 2014-06-12 | Br- | Bromide | 0.5436 | 0.90599 | Concentrations in ng m-3 from CSIRO analysis
ASP10 | Mayfield | 2014-06-15 | Br- | Bromide | 0.5436 | 0.90599 | Concentrations in ng m-3 from CSIRO analysis
ASP10 | Mayfield | 2014-06-18 | Br- | Bromide | 1.1709 | 0.55349 | Concentrations in ng m-3 from CSIRO analysis
ASP10 | Mayfield | 2014-06-21 | Br- | Bromide | 1.6139 | 0.56225 | Concentrations in ng m-3 from CSIRO analysis
ASP10 | Mayfield | 2014-06-24 | Br- | Bromide | 0.5436 | 0.90599 | Concentrations in ng m-3 from CSIRO analysis
ASP10 | Mayfield | 2014-06-27 | Br- | Bromide | 0.5436 | 0.90599 | Concentrations in ng m-3 from CSIRO analysis
ASP10 | Mayfield | 2014-06-30 | Br- | Bromide | 0.5436 | 0.90599 | Concentrations in ng m-3 from CSIRO analysis
ASP10 | Mayfield | 2014-07-03 | Br- | Bromide | 1.9458 | 0.57052 | Concentrations in ng m-3 from CSIRO analysis
ASP10 | Mayfield | 2014-07-06 | Br- | Bromide | 0.5436 | 0.90599 | Concentrations in ng m-3 from CSIRO analysis
ASP10 | Mayfield | 2014-07-09 | Br- | Bromide | 9.011 | 0.96885 | Concentrations in ng m-3 from CSIRO analysis
ASP10 | Mayfield | 2014-07-12 | Br- | Bromide | 0.5436 | 0.90599 | Concentrations in ng m-3 from CSIRO analysis
ASP10 | Mayfield | 2014-07-15 | Br- | Bromide | 0.5436 | 0.90599 | Concentrations in ng m-3 from CSIRO analysis
ASP10 | Mayfield | 2014-07-18 | Br- | Bromide | 0.5436 | 0.90599 | Concentrations in ng m-3 from CSIRO analysis
ASP10 | Mayfield | 2014-07-21 | Br- | Bromide | 0.5436 | 0.90599 | Concentrations in ng m-3 from CSIRO analysis
ASP10 | Mayfield | 2014-07-24 | Br- | Bromide | 1.7847 | 0.56633 | Concentrations in ng m-3 from CSIRO analysis
ASP10 | Mayfield | 2014-07-27 | Br- | Bromide | 0.5436 | 0.90599 | Concentrations in ng m-3 from CSIRO analysis
ASP10 | Mayfield | 2014-07-30 | Br- | Bromide | 0.5436 | 0.90599 | Concentrations in ng m-3 from CSIRO analysis
ASP10 | Mayfield | 2014-08-02 | Br- | Bromide | 1.0882 | 0.55216 | Concentrations in ng m-3 from CSIRO analysis
ASP10 | Mayfield | 2014-08-05 | Br- | Bromide | 1.6767 | 0.56371 | Concentrations in ng m-3 from CSIRO analysis
ASP10 | Mayfield | 2014-08-08 | Br- | Bromide | 2.3839 | 0.58353 | Concentrations in ng m-3 from CSIRO analysis
ASP10 | Mayfield | 2014-08-11 | Br- | Bromide | 2.0681 | 0.57391 | Concentrations in ng m-3 from CSIRO analysis
ASP10 | Mayfield | 2014-08-14 | Br- | Bromide | 1.2394 | 0.55468 | Concentrations in ng m-3 from CSIRO analysis
ASP10 | Mayfield | 2014-08-17 | Br- | Bromide | 1.1023 | 0.55238 | Concentrations in ng m-3 from CSIRO analysis
ASP10 | Mayfield | 2014-08-20 | Br- | Bromide | 1.9766 | 0.57135 | Concentrations in ng m-3 from CSIRO analysis
ASP10 | Mayfield | 2014-08-23 | Br- | Bromide | 0.5436 | 0.90599 | Concentrations in ng m-3 from CSIRO analysis
ASP10 | Mayfield | 2014-08-26 | Br- | Bromide | 2.1193 | 0.57539 | Concentrations in ng m-3 from CSIRO analysis
ASP10 | Mayfield | 2014-08-29 | Br- | Bromide | 1.8714 | 0.56854 | Concentrations in ng m-3 from CSIRO analysis
ASP10 | Mayfield | 2014-09-01 | Br- | Bromide | 0.5436 | 0.90599 | Concentrations in ng m-3 from CSIRO analysis
ASP10 | Mayfield | 2014-09-04 | Br- | Bromide | 1.9066 | 0.56947 | Concentrations in ng m-3 from CSIRO analysis
ASP10 | Mayfield | 2014-09-07 | Br- | Bromide | 0.5436 | 0.90599 | Concentrations in ng m-3 from CSIRO analysis
ASP10 | Mayfield | 2014-09-10 | Br- | Bromide | 0.5436 | 0.90599 | Concentrations in ng m-3 from CSIRO analysis
ASP10 | Mayfield | 2014-09-13 | Br- | Bromide | 0.5436 | 0.90599 | Concentrations in ng m-3 from CSIRO analysis
ASP10 | Mayfield | 2014-09-16 | Br- | Bromide | 0.5436 | 0.90599 | Concentrations in ng m-3 from CSIRO analysis
ASP10 | Mayfield | 2014-09-19 | Br- | Bromide | 0.5436 | 0.90599 | Concentrations in ng m-3 from CSIRO analysis
ASP10 | Mayfield | 2014-09-22 | Br- | Bromide | 0.5436 | 0.90599 | Concentrations in ng m-3 from CSIRO analysis
ASP10 | Mayfield | 2014-09-25 | Br- | Bromide | 0.5436 | 0.90599 | Concentrations in ng m-3 from CSIRO analysis
ASP10 | Mayfield | 2014-09-28 | Br- | Bromide | 0.5436 | 0.90599 | Concentrations in ng m-3 from CSIRO analysis
ASP10 | Mayfield | 2014-10-01 | Br- | Bromide | 0.5436 | 0.90599 | Concentrations in ng m-3 from CSIRO analysis
ASP10 | Mayfield | 2014-10-04 | Br- | Bromide | 2.4525 | 0.58578 | Concentrations in ng m-3 from CSIRO analysis
ASP10 | Mayfield | 2014-10-07 | Br- | Bromide | 1.6764 | 0.5637 | Concentrations in ng m-3 from CSIRO analysis
ASP10 | Mayfield | 2014-10-10 | Br- | Bromide | 2.0082 | 0.57222 | Concentrations in ng m-3 from CSIRO analysis
ASP10 | Mayfield | 2014-10-13 | Br- | Bromide | 3.6129 | 0.63158 | Concentrations in ng m-3 from CSIRO analysis
ASP10 | Mayfield | 2014-10-16 | Br- | Bromide | 1.1946 | 0.5539 | Concentrations in ng m-3 from CSIRO analysis
ASP10 | Mayfield | 2014-10-19 | Br- | Bromide | 0.5436 | 0.90599 | Concentrations in ng m-3 from CSIRO analysis
ASP10 | Mayfield | 2014-10-22 | Br- | Bromide | 0.5436 | 0.90599 | Concentrations in ng m-3 from CSIRO analysis
ASP10 | Mayfield | 2014-10-25 | Br- | Bromide | 2.202 | 0.57784 | Concentrations in ng m-3 from CSIRO analysis
ASP10 | Mayfield | 2014-10-28 | Br- | Bromide | 1.5585 | 0.56101 | Concentrations in ng m-3 from CSIRO analysis
ASP10 | Mayfield | 2014-10-31 | Br- | Bromide | 2.6551 | 0.59274 | Concentrations in ng m-3 from CSIRO analysis
ASP10 | Mayfield | 2014-11-03 | Br- | Bromide | 2.6529 | 0.59266 | Concentrations in ng m-3 from CSIRO analysis
ASP10 | Mayfield | 2014-11-06 | Br- | Bromide | 1.5137 | 0.56004 | Concentrations in ng m-3 from CSIRO analysis
ASP10 | Mayfield | 2014-11-09 | Br- | Bromide | 3.2515 | 0.61583 | Concentrations in ng m-3 from CSIRO analysis
ASP10 | Mayfield | 2014-11-12 | Br- | Bromide | 1.6904 | 0.56403 | Concentrations in ng m-3 from CSIRO analysis
ASP10 | Mayfield | 2014-11-15 | Br- | Bromide | 3.0652 | 0.60821 | Concentrations in ng m-3 from CSIRO analysis
ASP10 | Mayfield | 2014-11-18 | Br- | Bromide | 1.6007 | 0.56195 | Concentrations in ng m-3 from CSIRO analysis
ASP10 | Mayfield | 2014-11-21 | Br- | Bromide | 2.0056 | 0.57215 | Concentrations in ng m-3 from CSIRO analysis
ASP10 | Mayfield | 2014-11-24 | Br- | Bromide | 0.5436 | 0.90599 | Concentrations in ng m-3 from CSIRO analysis
ASP10 | Mayfield | 2014-11-27 | Br- | Bromide | 1.134 | 0.55289 | Concentrations in ng m-3 from CSIRO analysis
ASP10 | Mayfield | 2014-11-30 | Br- | Bromide | 0.5436 | 0.90599 | Concentrations in ng m-3 from CSIRO analysis
ASP10 | Mayfield | 2014-12-03 | Br- | Bromide | 1.788 | 0.56641 | Concentrations in ng m-3 from CSIRO analysis
ASP10 | Mayfield | 2014-12-06 | Br- | Bromide | 0.5436 | 0.90599 | Concentrations in ng m-3 from CSIRO analysis
ASP10 | Mayfield | 2014-12-09 | Br- | Bromide | 1.2183 | 0.55431 | Concentrations in ng m-3 from CSIRO analysis
ASP10 | Mayfield | 2014-12-12 | Br- | Bromide | 3.1777 | 0.61277 | Concentrations in ng m-3 from CSIRO analysis
ASP10 | Mayfield | 2014-12-15 | Br- | Bromide | 1.2315 | 0.55454 | Concentrations in ng m-3 from CSIRO analysis
ASP10 | Mayfield | 2014-12-18 | Br- | Bromide | 3.8126 | 0.64081 | Concentrations in ng m-3 from CSIRO analysis
ASP10 | Mayfield | 2014-12-21 | Br- | Bromide | 1.2764 | 0.55534 | Concentrations in ng m-3 from CSIRO analysis
ASP10 | Mayfield | 2014-12-24 | Br- | Bromide | 2.6951 | 0.59417 | Concentrations in ng m-3 from CSIRO analysis
ASP10 | Mayfield | 2014-12-27 | Br- | Bromide | 2.4868 | 0.58693 | Concentrations in ng m-3 from CSIRO analysis
ASP10 | Mayfield | 2014-12-30 | Br- | Bromide | 1.9383 | 0.57031 | Concentrations in ng m-3 from CSIRO analysis
ASP10 | Mayfield | 2015-01-02 | Br- | Bromide | 6.7283 | 0.80876 | Concentrations in ng m-3 from CSIRO analysis
ASP10 | Mayfield | 2015-01-05 | Br- | Bromide | 3.5944 | 0.63074 | Concentrations in ng m-3 from CSIRO analysis
ASP10 | Mayfield | 2015-01-08 | Br- | Bromide | 2.6371 | 0.5921 | Concentrations in ng m-3 from CSIRO analysis
ASP10 | Mayfield | 2015-01-11 | Br- | Bromide | 2.7411 | 0.59583 | Concentrations in ng m-3 from CSIRO analysis
ASP10 | Mayfield | 2015-01-14 | Br- | Bromide | 0.5436 | 0.90599 | Concentrations in ng m-3 from CSIRO analysis
ASP10 | Mayfield | 2015-01-17 | Br- | Bromide | 2.9173 | 0.60242 | Concentrations in ng m-3 from CSIRO analysis
ASP10 | Mayfield | 2015-01-20 | Br- | Bromide | 4.4409 | 0.67209 | Concentrations in ng m-3 from CSIRO analysis
ASP10 | Mayfield | 2015-01-23 | Br- | Bromide | 3.2358 | 0.61517 | Concentrations in ng m-3 from CSIRO analysis
ASP10 | Mayfield | 2015-01-26 | Br- | Bromide | 4.8839 | 0.69601 | Concentrations in ng m-3 from CSIRO analysis
ASP10 | Mayfield | 2015-01-29 | Br- | Bromide | 3.4572 | 0.62464 | Concentrations in ng m-3 from CSIRO analysis
ASP10 | Mayfield | 2015-02-01 | Br- | Bromide | 4.0163 | 0.65059 | Concentrations in ng m-3 from CSIRO analysis
ASP10 | Mayfield | 2015-02-04 | Br- | Bromide | 2.8807 | 0.60102 | Concentrations in ng m-3 from CSIRO analysis
ASP10 | Mayfield | 2015-02-07 | Br- | Bromide | 2.9773 | 0.60474 | Concentrations in ng m-3 from CSIRO analysis
ASP10 | Mayfield | 2015-02-10 | Br- | Bromide | 2.8402 | 0.59949 | Concentrations in ng m-3 from CSIRO analysis
ASP10 | Mayfield | 2015-02-13 | Br- | Bromide | 4.0295 | 0.65124 | Concentrations in ng m-3 from CSIRO analysis
ASP10 | Mayfield | 2015-02-16 | Br- | Bromide | 2.5075 | 0.58762 | Concentrations in ng m-3 from CSIRO analysis
ASP10 | Mayfield | 2015-02-19 | Br- | Bromide | 4.0031 | 0.64995 | Concentrations in ng m-3 from CSIRO analysis
ASP10 | Mayfield | 2015-02-22 | Br- | Bromide | 3.3992 | 0.62211 | Concentrations in ng m-3 from CSIRO analysis
ASP10 | Mayfield | 2015-02-25 | Br- | Bromide | 2.9061 | 0.60199 | Concentrations in ng m-3 from CSIRO analysis
ASP10 | Mayfield | 2015-02-28 | Br- | Bromide | 2.8813 | 0.60105 | Concentrations in ng m-3 from CSIRO analysis
ASP12 | Newcastle | 2014-03-02 | Br- | Bromide | 0.5436 | 0.90599 | Concentrations in ng m-3 from CSIRO analysis
ASP12 | Newcastle | 2014-03-05 | Br- | Bromide | 0.5436 | 0.90599 | Concentrations in ng m-3 from CSIRO analysis
ASP12 | Newcastle | 2014-03-08 | Br- | Bromide | 0.5436 | 0.90599 | Concentrations in ng m-3 from CSIRO analysis
ASP12 | Newcastle | 2014-03-11 | Br- | Bromide | 0.5436 | 0.90599 | Concentrations in ng m-3 from CSIRO analysis
ASP12 | Newcastle | 2014-03-14 | Br- | Bromide | 0.5436 | 0.90599 | Concentrations in ng m-3 from CSIRO analysis
ASP12 | Newcastle | 2014-03-17 | Br- | Bromide | 0.5436 | 0.90599 | Concentrations in ng m-3 from CSIRO analysis
ASP12 | Newcastle | 2014-03-20 | Br- | Bromide | 1.2 | 0.55403 | Concentrations in ng m-3 from CSIRO analysis
ASP12 | Newcastle | 2014-03-23 | Br- | Bromide | 1.87 | 0.56843 | Concentrations in ng m-3 from CSIRO analysis
ASP12 | Newcastle | 2014-03-26 | Br- | Bromide | 1.91 | 0.56961 | Concentrations in ng m-3 from CSIRO analysis
ASP12 | Newcastle | 2014-03-29 | Br- | Bromide | 1.63 | 0.56255 | Concentrations in ng m-3 from CSIRO analysis
ASP12 | Newcastle | 2014-04-01 | Br- | Bromide | 1.09 | 0.55221 | Concentrations in ng m-3 from CSIRO analysis
ASP12 | Newcastle | 2014-04-04 | Br- | Bromide | 1.79 | 0.56636 | Concentrations in ng m-3 from CSIRO analysis
ASP12 | Newcastle | 2014-04-07 | Br- | Bromide | 1.82 | 0.5673 | Concentrations in ng m-3 from CSIRO analysis
ASP12 | Newcastle | 2014-04-10 | Br- | Bromide | 1.4 | 0.55775 | Concentrations in ng m-3 from CSIRO analysis
ASP12 | Newcastle | 2014-04-13 | Br- | Bromide | 1.86 | 0.56836 | Concentrations in ng m-3 from CSIRO analysis
ASP12 | Newcastle | 2014-04-16 | Br- | Bromide | 1.47 | 0.5592 | Concentrations in ng m-3 from CSIRO analysis
ASP12 | Newcastle | 2014-04-19 | Br- | Bromide | 3.38 | 0.6212 | Concentrations in ng m-3 from CSIRO analysis
ASP12 | Newcastle | 2014-04-22 | Br- | Bromide | 2.04 | 0.57304 | Concentrations in ng m-3 from CSIRO analysis
ASP12 | Newcastle | 2014-04-25 | Br- | Bromide | 2.96 | 0.60423 | Concentrations in ng m-3 from CSIRO analysis
ASP12 | Newcastle | 2014-04-28 | Br- | Bromide | 0.5436 | 0.90599 | Concentrations in ng m-3 from CSIRO analysis
ASP12 | Newcastle | 2014-05-01 | Br- | Bromide | 1.38 | 0.55725 | Concentrations in ng m-3 from CSIRO analysis
ASP12 | Newcastle | 2014-05-04 | Br- | Bromide | 0.5436 | 0.90599 | Concentrations in ng m-3 from CSIRO analysis
ASP12 | Newcastle | 2014-05-07 | Br- | Bromide | 1.83 | 0.56746 | Concentrations in ng m-3 from CSIRO analysis
ASP12 | Newcastle | 2014-05-10 | Br- | Bromide | 2.18 | 0.57711 | Concentrations in ng m-3 from CSIRO analysis
ASP12 | Newcastle | 2014-05-13 | Br- | Bromide | 0.5436 | 0.90599 | Concentrations in ng m-3 from CSIRO analysis
ASP12 | Newcastle | 2014-05-16 | Br- | Bromide | 1.44 | 0.55844 | Concentrations in ng m-3 from CSIRO analysis
ASP12 | Newcastle | 2014-05-19 | Br- | Bromide | 1.35 | 0.55669 | Concentrations in ng m-3 from CSIRO analysis
ASP12 | Newcastle | 2014-05-22 | Br- | Bromide | 1.52 | 0.56025 | Concentrations in ng m-3 from CSIRO analysis
ASP12 | Newcastle | 2014-05-25 | Br- | Bromide | 5.49 | 0.73064 | Concentrations in ng m-3 from CSIRO analysis
ASP12 | Newcastle | 2014-05-28 | Br- | Bromide | 0.5436 | 0.90599 | Concentrations in ng m-3 from CSIRO analysis
ASP12 | Newcastle | 2014-05-31 | Br- | Bromide | 1.12 | 0.55274 | Concentrations in ng m-3 from CSIRO analysis
ASP12 | Newcastle | 2014-06-03 | Br- | Bromide | 0.5436 | 0.90599 | Concentrations in ng m-3 from CSIRO analysis
ASP12 | Newcastle | 2014-06-06 | Br- | Bromide | 0.5436 | 0.90599 | Concentrations in ng m-3 from CSIRO analysis
ASP12 | Newcastle | 2014-06-09 | Br- | Bromide | 1.69 | 0.56403 | Concentrations in ng m-3 from CSIRO analysis
ASP12 | Newcastle | 2014-06-12 | Br- | Bromide | 1.16 | 0.55332 | Concentrations in ng m-3 from CSIRO analysis
ASP12 | Newcastle | 2014-06-15 | Br- | Bromide | 0.5436 | 0.90599 | Concentrations in ng m-3 from CSIRO analysis
ASP12 | Newcastle | 2014-06-18 | Br- | Bromide | 1.63 | 0.56261 | Concentrations in ng m-3 from CSIRO analysis
ASP12 | Newcastle | 2014-06-21 | Br- | Bromide | 2.83 | 0.599 | Concentrations in ng m-3 from CSIRO analysis
ASP12 | Newcastle | 2014-06-24 | Br- | Bromide | 0.5436 | 0.90599 | Concentrations in ng m-3 from CSIRO analysis
ASP12 | Newcastle | 2014-06-27 | Br- | Bromide | 0.5436 | 0.90599 | Concentrations in ng m-3 from CSIRO analysis
ASP12 | Newcastle | 2014-06-30 | Br- | Bromide | 0.5436 | 0.90599 | Concentrations in ng m-3 from CSIRO analysis
ASP12 | Newcastle | 2014-07-03 | Br- | Bromide | 3.09 | 0.60901 | Concentrations in ng m-3 from CSIRO analysis
ASP12 | Newcastle | 2014-07-06 | Br- | Bromide | 0.5436 | 0.90599 | Concentrations in ng m-3 from CSIRO analysis
ASP12 | Newcastle | 2014-07-09 | Br- | Bromide | 5.96 | 0.7598 | Concentrations in ng m-3 from CSIRO analysis
ASP12 | Newcastle | 2014-07-12 | Br- | Bromide | 0.5436 | 0.90599 | Concentrations in ng m-3 from CSIRO analysis
ASP12 | Newcastle | 2014-07-15 | Br- | Bromide | 1.6 | 0.56184 | Concentrations in ng m-3 from CSIRO analysis
ASP12 | Newcastle | 2014-07-18 | Br- | Bromide | 0.5436 | 0.90599 | Concentrations in ng m-3 from CSIRO analysis
ASP12 | Newcastle | 2014-07-21 | Br- | Bromide | 1.61 | 0.56225 | Concentrations in ng m-3 from CSIRO analysis
ASP12 | Newcastle | 2014-07-24 | Br- | Bromide | 1.55 | 0.56084 | Concentrations in ng m-3 from CSIRO analysis
ASP12 | Newcastle | 2014-07-27 | Br- | Bromide | 1.62 | 0.56237 | Concentrations in ng m-3 from CSIRO analysis
ASP12 | Newcastle | 2014-07-30 | Br- | Bromide | 0.5436 | 0.90599 | Concentrations in ng m-3 from CSIRO analysis
ASP12 | Newcastle | 2014-08-02 | Br- | Bromide | 1.49 | 0.55949 | Concentrations in ng m-3 from CSIRO analysis
ASP12 | Newcastle | 2014-08-05 | Br- | Bromide | 1.98 | 0.57142 | Concentrations in ng m-3 from CSIRO analysis
ASP12 | Newcastle | 2014-08-08 | Br- | Bromide | 3.46 | 0.6246 | Concentrations in ng m-3 from CSIRO analysis
ASP12 | Newcastle | 2014-08-11 | Br- | Bromide | 2.36 | 0.58286 | Concentrations in ng m-3 from CSIRO analysis
ASP12 | Newcastle | 2014-08-14 | Br- | Bromide | 1.96 | 0.57088 | Concentrations in ng m-3 from CSIRO analysis
ASP12 | Newcastle | 2014-08-17 | Br- | Bromide | 0.5436 | 0.90599 | Concentrations in ng m-3 from CSIRO analysis
ASP12 | Newcastle | 2014-08-20 | Br- | Bromide | 2.58 | 0.59014 | Concentrations in ng m-3 from CSIRO analysis
ASP12 | Newcastle | 2014-08-23 | Br- | Bromide | 1.4 | 0.55771 | Concentrations in ng m-3 from CSIRO analysis
ASP12 | Newcastle | 2014-08-26 | Br- | Bromide | 2.77 | 0.59689 | Concentrations in ng m-3 from CSIRO analysis
ASP12 | Newcastle | 2014-08-29 | Br- | Bromide | 2.48 | 0.58656 | Concentrations in ng m-3 from CSIRO analysis
ASP12 | Newcastle | 2014-09-01 | Br- | Bromide | 1.95 | 0.57074 | Concentrations in ng m-3 from CSIRO analysis
ASP12 | Newcastle | 2014-09-04 | Br- | Bromide | 2.35 | 0.58235 | Concentrations in ng m-3 from CSIRO analysis
ASP12 | Newcastle | 2014-09-07 | Br- | Bromide | 0.5436 | 0.90599 | Concentrations in ng m-3 from CSIRO analysis
ASP12 | Newcastle | 2014-09-10 | Br- | Bromide | 0.5436 | 0.90599 | Concentrations in ng m-3 from CSIRO analysis
ASP12 | Newcastle | 2014-09-13 | Br- | Bromide | 0.5436 | 0.90599 | Concentrations in ng m-3 from CSIRO analysis
ASP12 | Newcastle | 2014-09-16 | Br- | Bromide | 1.45 | 0.5586 | Concentrations in ng m-3 from CSIRO analysis
ASP12 | Newcastle | 2014-09-19 | Br- | Bromide | 0.5436 | 0.90599 | Concentrations in ng m-3 from CSIRO analysis
ASP12 | Newcastle | 2014-09-22 | Br- | Bromide | 1.12 | 0.55261 | Concentrations in ng m-3 from CSIRO analysis
ASP12 | Newcastle | 2014-09-25 | Br- | Bromide | 0.5436 | 0.90599 | Concentrations in ng m-3 from CSIRO analysis
ASP12 | Newcastle | 2014-09-28 | Br- | Bromide | 0.5436 | 0.90599 | Concentrations in ng m-3 from CSIRO analysis
ASP12 | Newcastle | 2014-10-01 | Br- | Bromide | 2.26 | 0.57962 | Concentrations in ng m-3 from CSIRO analysis
ASP12 | Newcastle | 2014-10-04 | Br- | Bromide | 3.5 | 0.62654 | Concentrations in ng m-3 from CSIRO analysis
ASP12 | Newcastle | 2014-10-07 | Br- | Bromide | 2.81 | 0.59848 | Concentrations in ng m-3 from CSIRO analysis
ASP12 | Newcastle | 2014-10-10 | Br- | Bromide | 0.5436 | 0.90599 | Concentrations in ng m-3 from CSIRO analysis
ASP12 | Newcastle | 2014-10-13 | Br- | Bromide | 1.14 | 0.55298 | Concentrations in ng m-3 from CSIRO analysis
ASP12 | Newcastle | 2014-10-16 | Br- | Bromide | 0.5436 | 0.90599 | Concentrations in ng m-3 from CSIRO analysis
ASP12 | Newcastle | 2014-10-19 | Br- | Bromide | 1.2 | 0.55394 | Concentrations in ng m-3 from CSIRO analysis
ASP12 | Newcastle | 2014-10-22 | Br- | Bromide | 0.5436 | 0.90599 | Concentrations in ng m-3 from CSIRO analysis
ASP12 | Newcastle | 2014-10-25 | Br- | Bromide | 2.84 | 0.59935 | Concentrations in ng m-3 from CSIRO analysis
ASP12 | Newcastle | 2014-10-28 | Br- | Bromide | 2.27 | 0.57979 | Concentrations in ng m-3 from CSIRO analysis
ASP12 | Newcastle | 2014-10-31 | Br- | Bromide | 3.5 | 0.62661 | Concentrations in ng m-3 from CSIRO analysis
ASP12 | Newcastle | 2014-11-03 | Br- | Bromide | 2.59 | 0.59058 | Concentrations in ng m-3 from CSIRO analysis
ASP12 | Newcastle | 2014-11-06 | Br- | Bromide | 1.75 | 0.56544 | Concentrations in ng m-3 from CSIRO analysis
ASP12 | Newcastle | 2014-11-09 | Br- | Bromide | 2.82 | 0.59856 | Concentrations in ng m-3 from CSIRO analysis
ASP12 | Newcastle | 2014-11-12 | Br- | Bromide | 1.93 | 0.57017 | Concentrations in ng m-3 from CSIRO analysis
ASP12 | Newcastle | 2014-11-15 | Br- | Bromide | 2.95 | 0.60382 | Concentrations in ng m-3 from CSIRO analysis
ASP12 | Newcastle | 2014-11-18 | Br- | Bromide | 2.16 | 0.5765 | Concentrations in ng m-3 from CSIRO analysis
ASP12 | Newcastle | 2014-11-21 | Br- | Bromide | 2.08 | 0.57421 | Concentrations in ng m-3 from CSIRO analysis
ASP12 | Newcastle | 2014-11-24 | Br- | Bromide | 0.5436 | 0.90599 | Concentrations in ng m-3 from CSIRO analysis
ASP12 | Newcastle | 2014-11-27 | Br- | Bromide | 1.76 | 0.56574 | Concentrations in ng m-3 from CSIRO analysis
ASP12 | Newcastle | 2014-11-30 | Br- | Bromide | 1.54 | 0.56055 | Concentrations in ng m-3 from CSIRO analysis
ASP12 | Newcastle | 2014-12-03 | Br- | Bromide | 2.05 | 0.57337 | Concentrations in ng m-3 from CSIRO analysis
ASP12 | Newcastle | 2014-12-06 | Br- | Bromide | 0.5436 | 0.90599 | Concentrations in ng m-3 from CSIRO analysis
ASP12 | Newcastle | 2014-12-09 | Br- | Bromide | 1.88 | 0.56877 | Concentrations in ng m-3 from CSIRO analysis
ASP12 | Newcastle | 2014-12-12 | Br- | Bromide | 5.7 | 0.74378 | Concentrations in ng m-3 from CSIRO analysis
ASP12 | Newcastle | 2014-12-15 | Br- | Bromide | 1.75 | 0.56535 | Concentrations in ng m-3 from CSIRO analysis
ASP12 | Newcastle | 2014-12-18 | Br- | Bromide | 3.22 | 0.6144 | Concentrations in ng m-3 from CSIRO analysis
ASP12 | Newcastle | 2014-12-21 | Br- | Bromide | 1.77 | 0.56601 | Concentrations in ng m-3 from CSIRO analysis
ASP12 | Newcastle | 2014-12-24 | Br- | Bromide | 2.2 | 0.57766 | Concentrations in ng m-3 from CSIRO analysis
ASP12 | Newcastle | 2014-12-27 | Br- | Bromide | 2.68 | 0.5936 | Concentrations in ng m-3 from CSIRO analysis
ASP12 | Newcastle | 2014-12-30 | Br- | Bromide | 1.77 | 0.56599 | Concentrations in ng m-3 from CSIRO analysis
ASP12 | Newcastle | 2015-01-02 | Br- | Bromide | 4.06 | 0.65279 | Concentrations in ng m-3 from CSIRO analysis
ASP12 | Newcastle | 2015-01-05 | Br- | Bromide | 4.27 | 0.66315 | Concentrations in ng m-3 from CSIRO analysis
ASP12 | Newcastle | 2015-01-08 | Br- | Bromide | 2.97 | 0.60453 | Concentrations in ng m-3 from CSIRO analysis
ASP12 | Newcastle | 2015-01-11 | Br- | Bromide | 3.4 | 0.62222 | Concentrations in ng m-3 from CSIRO analysis
ASP12 | Newcastle | 2015-01-14 | Br- | Bromide | 0.5436 | 0.90599 | Concentrations in ng m-3 from CSIRO analysis
ASP12 | Newcastle | 2015-01-17 | Br- | Bromide | 2.94 | 0.60332 | Concentrations in ng m-3 from CSIRO analysis
ASP12 | Newcastle | 2015-01-20 | Br- | Bromide | 4.02 | 0.65072 | Concentrations in ng m-3 from CSIRO analysis
ASP12 | Newcastle | 2015-01-23 | Br- | Bromide | 4.2 | 0.65953 | Concentrations in ng m-3 from CSIRO analysis
ASP12 | Newcastle | 2015-01-26 | Br- | Bromide | 6.38 | 0.78636 | Concentrations in ng m-3 from CSIRO analysis
ASP12 | Newcastle | 2015-01-29 | Br- | Bromide | 3.97 | 0.64828 | Concentrations in ng m-3 from CSIRO analysis
ASP12 | Newcastle | 2015-02-01 | Br- | Bromide | 5.44 | 0.72815 | Concentrations in ng m-3 from CSIRO analysis
ASP12 | Newcastle | 2015-02-04 | Br- | Bromide | 2.82 | 0.59875 | Concentrations in ng m-3 from CSIRO analysis
ASP12 | Newcastle | 2015-02-07 | Br- | Bromide | 2.52 | 0.5879 | Concentrations in ng m-3 from CSIRO analysis
ASP12 | Newcastle | 2015-02-10 | Br- | Bromide | 3.12 | 0.6104 | Concentrations in ng m-3 from CSIRO analysis
ASP12 | Newcastle | 2015-02-13 | Br- | Bromide | 4.77 | 0.68961 | Concentrations in ng m-3 from CSIRO analysis
ASP12 | Newcastle | 2015-02-16 | Br- | Bromide | 3.22 | 0.61462 | Concentrations in ng m-3 from CSIRO analysis
ASP12 | Newcastle | 2015-02-19 | Br- | Bromide | 4.46 | 0.6732 | Concentrations in ng m-3 from CSIRO analysis
ASP12 | Newcastle | 2015-02-22 | Br- | Bromide | 3.34 | 0.6195 | Concentrations in ng m-3 from CSIRO analysis
ASP12 | Newcastle | 2015-02-25 | Br- | Bromide | 3.48 | 0.62568 | Concentrations in ng m-3 from CSIRO analysis
ASP12 | Newcastle | 2015-02-28 | Br- | Bromide | 2.99 | 0.60536 | Concentrations in ng m-3 from CSIRO analysis
ASP14 | Beresfield | 2014-03-02 | Br- | Bromide | 0.5436 | 0.90599 | Concentrations in ng m-3 from CSIRO analysis
ASP14 | Beresfield | 2014-03-05 | Br- | Bromide | 0.5436 | 0.90599 | Concentrations in ng m-3 from CSIRO analysis
ASP14 | Beresfield | 2014-03-08 | Br- | Bromide | 0.5436 | 0.90599 | Concentrations in ng m-3 from CSIRO analysis
ASP14 | Beresfield | 2014-03-11 | Br- | Bromide | 0.5436 | 0.90599 | Concentrations in ng m-3 from CSIRO analysis
ASP14 | Beresfield | 2014-03-14 | Br- | Bromide | 0.5436 | 0.90599 | Concentrations in ng m-3 from CSIRO analysis
ASP14 | Beresfield | 2014-03-17 | Br- | Bromide | 0.5436 | 0.90599 | Concentrations in ng m-3 from CSIRO analysis
ASP14 | Beresfield | 2014-03-20 | Br- | Bromide | 0.5436 | 0.90599 | Concentrations in ng m-3 from CSIRO analysis
ASP14 | Beresfield | 2014-03-23 | Br- | Bromide | 1.09 | 0.55221 | Concentrations in ng m-3 from CSIRO analysis
ASP14 | Beresfield | 2014-03-26 | Br- | Bromide | 0.5436 | 0.90599 | Concentrations in ng m-3 from CSIRO analysis
ASP14 | Beresfield | 2014-03-29 | Br- | Bromide | 0.5436 | 0.90599 | Concentrations in ng m-3 from CSIRO analysis
ASP14 | Beresfield | 2014-04-01 | Br- | Bromide | 0.5436 | 0.90599 | Concentrations in ng m-3 from CSIRO analysis
ASP14 | Beresfield | 2014-04-04 | Br- | Bromide | 0.5436 | 0.90599 | Concentrations in ng m-3 from CSIRO analysis
ASP14 | Beresfield | 2014-04-07 | Br- | Bromide | 0.5436 | 0.90599 | Concentrations in ng m-3 from CSIRO analysis
ASP14 | Beresfield | 2014-04-10 | Br- | Bromide | 0.5436 | 0.90599 | Concentrations in ng m-3 from CSIRO analysis
ASP14 | Beresfield | 2014-04-13 | Br- | Bromide | 0.5436 | 0.90599 | Concentrations in ng m-3 from CSIRO analysis
ASP14 | Beresfield | 2014-04-16 | Br- | Bromide | 0.5436 | 0.90599 | Concentrations in ng m-3 from CSIRO analysis
ASP14 | Beresfield | 2014-04-19 | Br- | Bromide | 2.4 | 0.58405 | Concentrations in ng m-3 from CSIRO analysis
ASP14 | Beresfield | 2014-04-22 | Br- | Bromide | 1.57 | 0.56131 | Concentrations in ng m-3 from CSIRO analysis
ASP14 | Beresfield | 2014-04-25 | Br- | Bromide | 1.53 | 0.56044 | Concentrations in ng m-3 from CSIRO analysis
ASP14 | Beresfield | 2014-04-28 | Br- | Bromide | 0.5436 | 0.90599 | Concentrations in ng m-3 from CSIRO analysis
ASP14 | Beresfield | 2014-05-01 | Br- | Bromide | 1.28 | 0.55543 | Concentrations in ng m-3 from CSIRO analysis
ASP14 | Beresfield | 2014-05-04 | Br- | Bromide | 0.5436 | 0.90599 | Concentrations in ng m-3 from CSIRO analysis
ASP14 | Beresfield | 2014-05-07 | Br- | Bromide | 1.09 | 0.55224 | Concentrations in ng m-3 from CSIRO analysis
ASP14 | Beresfield | 2014-05-10 | Br- | Bromide | 3.57 | 0.62984 | Concentrations in ng m-3 from CSIRO analysis
ASP14 | Beresfield | 2014-05-13 | Br- | Bromide | 0.5436 | 0.90599 | Concentrations in ng m-3 from CSIRO analysis
ASP14 | Beresfield | 2014-05-16 | Br- | Bromide | 1.14 | 0.55301 | Concentrations in ng m-3 from CSIRO analysis
ASP14 | Beresfield | 2014-05-19 | Br- | Bromide | 1.19 | 0.55383 | Concentrations in ng m-3 from CSIRO analysis
ASP14 | Beresfield | 2014-05-22 | Br- | Bromide | 1.64 | 0.56287 | Concentrations in ng m-3 from CSIRO analysis
ASP14 | Beresfield | 2014-05-25 | Br- | Bromide | 2.19 | 0.57745 | Concentrations in ng m-3 from CSIRO analysis
ASP14 | Beresfield | 2014-05-28 | Br- | Bromide | 0.5436 | 0.90599 | Concentrations in ng m-3 from CSIRO analysis
ASP14 | Beresfield | 2014-05-31 | Br- | Bromide | 1.23 | 0.55454 | Concentrations in ng m-3 from CSIRO analysis
ASP14 | Beresfield | 2014-06-03 | Br- | Bromide | 0.5436 | 0.90599 | Concentrations in ng m-3 from CSIRO analysis
ASP14 | Beresfield | 2014-06-06 | Br- | Bromide | 0.5436 | 0.90599 | Concentrations in ng m-3 from CSIRO analysis
ASP14 | Beresfield | 2014-06-09 | Br- | Bromide | 0.5436 | 0.90599 | Concentrations in ng m-3 from CSIRO analysis
ASP14 | Beresfield | 2014-06-12 | Br- | Bromide | 0.5436 | 0.90599 | Concentrations in ng m-3 from CSIRO analysis
ASP14 | Beresfield | 2014-06-15 | Br- | Bromide | 0.5436 | 0.90599 | Concentrations in ng m-3 from CSIRO analysis
ASP14 | Beresfield | 2014-06-18 | Br- | Bromide | 1.17 | 0.55341 | Concentrations in ng m-3 from CSIRO analysis
ASP14 | Beresfield | 2014-06-21 | Br- | Bromide | 1.74 | 0.5653 | Concentrations in ng m-3 from CSIRO analysis
ASP14 | Beresfield | 2014-06-24 | Br- | Bromide | 0.5436 | 0.90599 | Concentrations in ng m-3 from CSIRO analysis
ASP14 | Beresfield | 2014-06-27 | Br- | Bromide | 1.75 | 0.56558 | Concentrations in ng m-3 from CSIRO analysis
ASP14 | Beresfield | 2014-06-30 | Br- | Bromide | 0.5436 | 0.90599 | Concentrations in ng m-3 from CSIRO analysis
ASP14 | Beresfield | 2014-07-03 | Br- | Bromide | 2.86 | 0.6001 | Concentrations in ng m-3 from CSIRO analysis
ASP14 | Beresfield | 2014-07-06 | Br- | Bromide | 0.5436 | 0.90599 | Concentrations in ng m-3 from CSIRO analysis
ASP14 | Beresfield | 2014-07-09 | Br- | Bromide | 9.72 | 1.0213 | Concentrations in ng m-3 from CSIRO analysis
ASP14 | Beresfield | 2014-07-12 | Br- | Bromide | 0.5436 | 0.90599 | Concentrations in ng m-3 from CSIRO analysis
ASP14 | Beresfield | 2014-07-15 | Br- | Bromide | 1.54 | 0.56067 | Concentrations in ng m-3 from CSIRO analysis
ASP14 | Beresfield | 2014-07-18 | Br- | Bromide | 0.5436 | 0.90599 | Concentrations in ng m-3 from CSIRO analysis
ASP14 | Beresfield | 2014-07-21 | Br- | Bromide | 1.56 | 0.56101 | Concentrations in ng m-3 from CSIRO analysis
ASP14 | Beresfield | 2014-07-24 | Br- | Bromide | 1.59 | 0.56171 | Concentrations in ng m-3 from CSIRO analysis
ASP14 | Beresfield | 2014-07-27 | Br- | Bromide | 1.34 | 0.55652 | Concentrations in ng m-3 from CSIRO analysis
ASP14 | Beresfield | 2014-07-30 | Br- | Bromide | 1.7 | 0.56416 | Concentrations in ng m-3 from CSIRO analysis
ASP14 | Beresfield | 2014-08-02 | Br- | Bromide | 1.25 | 0.55491 | Concentrations in ng m-3 from CSIRO analysis
ASP14 | Beresfield | 2014-08-05 | Br- | Bromide | 2.61 | 0.59113 | Concentrations in ng m-3 from CSIRO analysis
ASP14 | Beresfield | 2014-08-08 | Br- | Bromide | 2.63 | 0.5919 | Concentrations in ng m-3 from CSIRO analysis
ASP14 | Beresfield | 2014-08-11 | Br- | Bromide | 1.73 | 0.56492 | Concentrations in ng m-3 from CSIRO analysis
ASP14 | Beresfield | 2014-08-14 | Br- | Bromide | 1.7 | 0.56434 | Concentrations in ng m-3 from CSIRO analysis
ASP14 | Beresfield | 2014-08-17 | Br- | Bromide | 0.5436 | 0.90599 | Concentrations in ng m-3 from CSIRO analysis
ASP14 | Beresfield | 2014-08-20 | Br- | Bromide | 1.4 | 0.55776 | Concentrations in ng m-3 from CSIRO analysis
ASP14 | Beresfield | 2014-08-23 | Br- | Bromide | 0.5436 | 0.90599 | Concentrations in ng m-3 from CSIRO analysis
ASP14 | Beresfield | 2014-08-26 | Br- | Bromide | 1.8 | 0.56667 | Concentrations in ng m-3 from CSIRO analysis
ASP14 | Beresfield | 2014-08-29 | Br- | Bromide | 1.52 | 0.56027 | Concentrations in ng m-3 from CSIRO analysis
ASP14 | Beresfield | 2014-09-01 | Br- | Bromide | 1.69 | 0.56391 | Concentrations in ng m-3 from CSIRO analysis
ASP14 | Beresfield | 2014-09-04 | Br- | Bromide | 0.5436 | 0.90599 | Concentrations in ng m-3 from CSIRO analysis
ASP14 | Beresfield | 2014-09-07 | Br- | Bromide | 6.02 | 0.76296 | Concentrations in ng m-3 from CSIRO analysis
ASP14 | Beresfield | 2014-09-10 | Br- | Bromide | 0.5436 | 0.90599 | Concentrations in ng m-3 from CSIRO analysis
ASP14 | Beresfield | 2014-09-13 | Br- | Bromide | 0.5436 | 0.90599 | Concentrations in ng m-3 from CSIRO analysis
ASP14 | Beresfield | 2014-09-16 | Br- | Bromide | 0.5436 | 0.90599 | Concentrations in ng m-3 from CSIRO analysis
ASP14 | Beresfield | 2014-09-19 | Br- | Bromide | 0.5436 | 0.90599 | Concentrations in ng m-3 from CSIRO analysis
ASP14 | Beresfield | 2014-09-22 | Br- | Bromide | 2.34 | 0.58201 | Concentrations in ng m-3 from CSIRO analysis
ASP14 | Beresfield | 2014-09-25 | Br- | Bromide | 0.5436 | 0.90599 | Concentrations in ng m-3 from CSIRO analysis
ASP14 | Beresfield | 2014-09-28 | Br- | Bromide | 0.5436 | 0.90599 | Concentrations in ng m-3 from CSIRO analysis
ASP14 | Beresfield | 2014-10-01 | Br- | Bromide | 0.5436 | 0.90599 | Concentrations in ng m-3 from CSIRO analysis
ASP14 | Beresfield | 2014-10-04 | Br- | Bromide | 1.88 | 0.56884 | Concentrations in ng m-3 from CSIRO analysis
ASP14 | Beresfield | 2014-10-07 | Br- | Bromide | 1.43 | 0.55823 | Concentrations in ng m-3 from CSIRO analysis
ASP14 | Beresfield | 2014-10-10 | Br- | Bromide | 0.5436 | 0.90599 | Concentrations in ng m-3 from CSIRO analysis
ASP14 | Beresfield | 2014-10-13 | Br- | Bromide | 0.5436 | 0.90599 | Concentrations in ng m-3 from CSIRO analysis
ASP14 | Beresfield | 2014-10-16 | Br- | Bromide | 0.5436 | 0.90599 | Concentrations in ng m-3 from CSIRO analysis
ASP14 | Beresfield | 2014-10-19 | Br- | Bromide | 0.5436 | 0.90599 | Concentrations in ng m-3 from CSIRO analysis
ASP14 | Beresfield | 2014-10-22 | Br- | Bromide | 0.5436 | 0.90599 | Concentrations in ng m-3 from CSIRO analysis
ASP14 | Beresfield | 2014-10-25 | Br- | Bromide | 1.9 | 0.56919 | Concentrations in ng m-3 from CSIRO analysis
ASP14 | Beresfield | 2014-10-28 | Br- | Bromide | 1.38 | 0.55723 | Concentrations in ng m-3 from CSIRO analysis
ASP14 | Beresfield | 2014-10-31 | Br- | Bromide | 1.69 | 0.56395 | Concentrations in ng m-3 from CSIRO analysis
ASP14 | Beresfield | 2014-11-03 | Br- | Bromide | 1.94 | 0.57037 | Concentrations in ng m-3 from CSIRO analysis
ASP14 | Beresfield | 2014-11-06 | Br- | Bromide | 1.21 | 0.55421 | Concentrations in ng m-3 from CSIRO analysis
ASP14 | Beresfield | 2014-11-09 | Br- | Bromide | 2.85 | 0.59989 | Concentrations in ng m-3 from CSIRO analysis
ASP14 | Beresfield | 2014-11-12 | Br- | Bromide | 1.2 | 0.55394 | Concentrations in ng m-3 from CSIRO analysis
ASP14 | Beresfield | 2014-11-15 | Br- | Bromide | 2.52 | 0.58799 | Concentrations in ng m-3 from CSIRO analysis
ASP14 | Beresfield | 2014-11-18 | Br- | Bromide | 1.16 | 0.55327 | Concentrations in ng m-3 from CSIRO analysis
ASP14 | Beresfield | 2014-11-21 | Br- | Bromide | 0.5436 | 0.90599 | Concentrations in ng m-3 from CSIRO analysis
ASP14 | Beresfield | 2014-11-24 | Br- | Bromide | 0.5436 | 0.90599 | Concentrations in ng m-3 from CSIRO analysis
ASP14 | Beresfield | 2014-11-27 | Br- | Bromide | 0.5436 | 0.90599 | Concentrations in ng m-3 from CSIRO analysis
ASP14 | Beresfield | 2014-11-30 | Br- | Bromide | 0.5436 | 0.90599 | Concentrations in ng m-3 from CSIRO analysis
ASP14 | Beresfield | 2014-12-03 | Br- | Bromide | 0.5436 | 0.90599 | Concentrations in ng m-3 from CSIRO analysis
ASP14 | Beresfield | 2014-12-06 | Br- | Bromide | 0.5436 | 0.90599 | Concentrations in ng m-3 from CSIRO analysis
ASP14 | Beresfield | 2014-12-09 | Br- | Bromide | 1.3 | 0.55577 | Concentrations in ng m-3 from CSIRO analysis
ASP14 | Beresfield | 2014-12-12 | Br- | Bromide | 2.28 | 0.58035 | Concentrations in ng m-3 from CSIRO analysis
ASP14 | Beresfield | 2014-12-15 | Br- | Bromide | 0.5436 | 0.90599 | Concentrations in ng m-3 from CSIRO analysis
ASP14 | Beresfield | 2014-12-18 | Br- | Bromide | 1.91 | 0.56968 | Concentrations in ng m-3 from CSIRO analysis
ASP14 | Beresfield | 2014-12-21 | Br- | Bromide | 0.5436 | 0.90599 | Concentrations in ng m-3 from CSIRO analysis
ASP14 | Beresfield | 2014-12-24 | Br- | Bromide | 1.32 | 0.55612 | Concentrations in ng m-3 from CSIRO analysis
ASP14 | Beresfield | 2014-12-27 | Br- | Bromide | 1.7 | 0.56422 | Concentrations in ng m-3 from CSIRO analysis
ASP14 | Beresfield | 2014-12-30 | Br- | Bromide | 0.5436 | 0.90599 | Concentrations in ng m-3 from CSIRO analysis
ASP14 | Beresfield | 2015-01-02 | Br- | Bromide | 3.12 | 0.61029 | Concentrations in ng m-3 from CSIRO analysis
ASP14 | Beresfield | 2015-01-05 | Br- | Bromide | 3.06 | 0.60784 | Concentrations in ng m-3 from CSIRO analysis
ASP14 | Beresfield | 2015-01-08 | Br- | Bromide | 0.5436 | 0.90599 | Concentrations in ng m-3 from CSIRO analysis
ASP14 | Beresfield | 2015-01-11 | Br- | Bromide | 2.64 | 0.59229 | Concentrations in ng m-3 from CSIRO analysis
ASP14 | Beresfield | 2015-01-14 | Br- | Bromide | 0.5436 | 0.90599 | Concentrations in ng m-3 from CSIRO analysis
ASP14 | Beresfield | 2015-01-17 | Br- | Bromide | 2.24 | 0.57913 | Concentrations in ng m-3 from CSIRO analysis
ASP14 | Beresfield | 2015-01-20 | Br- | Bromide | 3.27 | 0.61649 | Concentrations in ng m-3 from CSIRO analysis
ASP14 | Beresfield | 2015-01-23 | Br- | Bromide | 0.5436 | 0.90599 | Concentrations in ng m-3 from CSIRO analysis
ASP14 | Beresfield | 2015-01-26 | Br- | Bromide | 4.73 | 0.68731 | Concentrations in ng m-3 from CSIRO analysis
ASP14 | Beresfield | 2015-01-29 | Br- | Bromide | 2.47 | 0.58648 | Concentrations in ng m-3 from CSIRO analysis
ASP14 | Beresfield | 2015-02-01 | Br- | Bromide | 3.42 | 0.62299 | Concentrations in ng m-3 from CSIRO analysis
ASP14 | Beresfield | 2015-02-04 | Br- | Bromide | 2.66 | 0.59291 | Concentrations in ng m-3 from CSIRO analysis
ASP14 | Beresfield | 2015-02-07 | Br- | Bromide | 2.17 | 0.57684 | Concentrations in ng m-3 from CSIRO analysis
ASP14 | Beresfield | 2015-02-10 | Br- | Bromide | 2.59 | 0.59044 | Concentrations in ng m-3 from CSIRO analysis
ASP14 | Beresfield | 2015-02-13 | Br- | Bromide | 3.71 | 0.63616 | Concentrations in ng m-3 from CSIRO analysis
ASP14 | Beresfield | 2015-02-16 | Br- | Bromide | 2.29 | 0.58061 | Concentrations in ng m-3 from CSIRO analysis
ASP14 | Beresfield | 2015-02-19 | Br- | Bromide | 2.62 | 0.59133 | Concentrations in ng m-3 from CSIRO analysis
ASP14 | Beresfield | 2015-02-22 | Br- | Bromide | 2.51 | 0.58755 | Concentrations in ng m-3 from CSIRO analysis
ASP14 | Beresfield | 2015-02-25 | Br- | Bromide | 2.24 | 0.57905 | Concentrations in ng m-3 from CSIRO analysis
ASP14 | Beresfield | 2015-02-28 | Br- | Bromide | 2.34 | 0.5821 | Concentrations in ng m-3 from CSIRO analysis
ASP89 | Stockton | 2014-03-02 | Br- | Bromide | 3.15 | 0.61148 | Concentrations in ng m-3 from CSIRO analysis
ASP89 | Stockton | 2014-03-05 | Br- | Bromide | 1.69 | 0.56403 | Concentrations in ng m-3 from CSIRO analysis
ASP89 | Stockton | 2014-03-08 | Br- | Bromide | 3.45 | 0.62417 | Concentrations in ng m-3 from CSIRO analysis
ASP89 | Stockton | 2014-03-12 | Br- | Bromide | 2.71 | 0.5947 | Concentrations in ng m-3 from CSIRO analysis
ASP89 | Stockton | 2014-03-14 | Br- | Bromide | 2.22 | 0.57847 | Concentrations in ng m-3 from CSIRO analysis
ASP89 | Stockton | 2014-03-17 | Br- | Bromide | 4.96 | 0.70014 | Concentrations in ng m-3 from CSIRO analysis
ASP89 | Stockton | 2014-03-20 | Br- | Bromide | 3.06 | 0.60808 | Concentrations in ng m-3 from CSIRO analysis
ASP89 | Stockton | 2014-03-23 | Br- | Bromide | 4.14 | 0.65676 | Concentrations in ng m-3 from CSIRO analysis
ASP89 | Stockton | 2014-03-26 | Br- | Bromide | 5.08 | 0.70726 | Concentrations in ng m-3 from CSIRO analysis
ASP89 | Stockton | 2014-03-29 | Br- | Bromide | 2.79 | 0.59763 | Concentrations in ng m-3 from CSIRO analysis
ASP89 | Stockton | 2014-04-01 | Br- | Bromide | 1.97 | 0.57125 | Concentrations in ng m-3 from CSIRO analysis
ASP89 | Stockton | 2014-04-04 | Br- | Bromide | 1.5 | 0.55973 | Concentrations in ng m-3 from CSIRO analysis
ASP89 | Stockton | 2014-04-07 | Br- | Bromide | 2.68 | 0.59345 | Concentrations in ng m-3 from CSIRO analysis
ASP89 | Stockton | 2014-04-10 | Br- | Bromide | 4.8 | 0.69149 | Concentrations in ng m-3 from CSIRO analysis
ASP89 | Stockton | 2014-04-13 | Br- | Bromide | 1.79 | 0.56636 | Concentrations in ng m-3 from CSIRO analysis
ASP89 | Stockton | 2014-04-16 | Br- | Bromide | 1.98 | 0.57142 | Concentrations in ng m-3 from CSIRO analysis
ASP89 | Stockton | 2014-04-19 | Br- | Bromide | 3.78 | 0.63918 | Concentrations in ng m-3 from CSIRO analysis
ASP89 | Stockton | 2014-04-22 | Br- | Bromide | 5.15 | 0.71104 | Concentrations in ng m-3 from CSIRO analysis
ASP89 | Stockton | 2014-04-25 | Br- | Bromide | 4.63 | 0.68219 | Concentrations in ng m-3 from CSIRO analysis
ASP89 | Stockton | 2014-04-28 | Br- | Bromide | 1.8 | 0.56681 | Concentrations in ng m-3 from CSIRO analysis
ASP89 | Stockton | 2014-05-01 | Br- | Bromide | 1.65 | 0.56317 | Concentrations in ng m-3 from CSIRO analysis
ASP89 | Stockton | 2014-05-04 | Br- | Bromide | 1.45 | 0.5586 | Concentrations in ng m-3 from CSIRO analysis
ASP89 | Stockton | 2014-05-07 | Br- | Bromide | 3.74 | 0.63731 | Concentrations in ng m-3 from CSIRO analysis
ASP89 | Stockton | 2014-05-10 | Br- | Bromide | 7.09 | 0.83297 | Concentrations in ng m-3 from CSIRO analysis
ASP89 | Stockton | 2014-05-13 | Br- | Bromide | 1.31 | 0.55605 | Concentrations in ng m-3 from CSIRO analysis
ASP89 | Stockton | 2014-05-16 | Br- | Bromide | 29.35 | 2.6683 | Concentrations in ng m-3 from CSIRO analysis
ASP89 | Stockton | 2014-05-19 | Br- | Bromide | 22.26 | 2.0546 | Concentrations in ng m-3 from CSIRO analysis
ASP89 | Stockton | 2014-05-22 | Br- | Bromide | 26.87 | 2.4526 | Concentrations in ng m-3 from CSIRO analysis
ASP89 | Stockton | 2014-05-25 | Br- | Bromide | 8.61 | 0.93979 | Concentrations in ng m-3 from CSIRO analysis
ASP89 | Stockton | 2014-05-28 | Br- | Bromide | 7.44 | 0.85656 | Concentrations in ng m-3 from CSIRO analysis
ASP89 | Stockton | 2014-05-31 | Br- | Bromide | 8.69 | 0.94533 | Concentrations in ng m-3 from CSIRO analysis
ASP89 | Stockton | 2014-06-03 | Br- | Bromide | 4.19 | 0.65933 | Concentrations in ng m-3 from CSIRO analysis
ASP89 | Stockton | 2014-06-06 | Br- | Bromide | 1.12 | 0.55267 | Concentrations in ng m-3 from CSIRO analysis
ASP89 | Stockton | 2014-06-09 | Br- | Bromide | 3.54 | 0.62849 | Concentrations in ng m-3 from CSIRO analysis
ASP89 | Stockton | 2014-06-12 | Br- | Bromide | 13.92 | 1.353 | Concentrations in ng m-3 from CSIRO analysis
ASP89 | Stockton | 2014-06-15 | Br- | Bromide | 9.45 | 1.0013 | Concentrations in ng m-3 from CSIRO analysis
ASP89 | Stockton | 2014-06-18 | Br- | Bromide | 16.35 | 1.5535 | Concentrations in ng m-3 from CSIRO analysis
ASP89 | Stockton | 2014-06-21 | Br- | Bromide | 13.91 | 1.3519 | Concentrations in ng m-3 from CSIRO analysis
ASP89 | Stockton | 2014-06-24 | Br- | Bromide | 5.1 | 0.70804 | Concentrations in ng m-3 from CSIRO analysis
ASP89 | Stockton | 2014-06-27 | Br- | Bromide | 6.78 | 0.81234 | Concentrations in ng m-3 from CSIRO analysis
ASP89 | Stockton | 2014-06-30 | Br- | Bromide | 0.5436 | 0.90599 | Concentrations in ng m-3 from CSIRO analysis
ASP89 | Stockton | 2014-07-03 | Br- | Bromide | 13.83 | 1.3455 | Concentrations in ng m-3 from CSIRO analysis
ASP89 | Stockton | 2014-07-06 | Br- | Bromide | 0.5436 | 0.90599 | Concentrations in ng m-3 from CSIRO analysis
ASP89 | Stockton | 2014-07-09 | Br- | Bromide | 14.74 | 1.4201 | Concentrations in ng m-3 from CSIRO analysis
ASP89 | Stockton | 2014-07-12 | Br- | Bromide | 3.61 | 0.63145 | Concentrations in ng m-3 from CSIRO analysis
ASP89 | Stockton | 2014-07-15 | Br- | Bromide | 4.25 | 0.66234 | Concentrations in ng m-3 from CSIRO analysis
ASP89 | Stockton | 2014-07-18 | Br- | Bromide | 1.13 | 0.55284 | Concentrations in ng m-3 from CSIRO analysis
ASP89 | Stockton | 2014-07-21 | Br- | Bromide | 2.26 | 0.57968 | Concentrations in ng m-3 from CSIRO analysis
ASP89 | Stockton | 2014-07-24 | Br- | Bromide | 3.93 | 0.64634 | Concentrations in ng m-3 from CSIRO analysis
ASP89 | Stockton | 2014-07-27 | Br- | Bromide | 0.5436 | 0.90599 | Concentrations in ng m-3 from CSIRO analysis
ASP89 | Stockton | 2014-07-30 | Br- | Bromide | 0.5436 | 0.90599 | Concentrations in ng m-3 from CSIRO analysis
ASP89 | Stockton | 2014-08-02 | Br- | Bromide | 2.48 | 0.58675 | Concentrations in ng m-3 from CSIRO analysis
ASP89 | Stockton | 2014-08-05 | Br- | Bromide | 3.62 | 0.63196 | Concentrations in ng m-3 from CSIRO analysis
ASP89 | Stockton | 2014-08-08 | Br- | Bromide | 11.47 | 1.1563 | Concentrations in ng m-3 from CSIRO analysis
ASP89 | Stockton | 2014-08-11 | Br- | Bromide | 3.35 | 0.62007 | Concentrations in ng m-3 from CSIRO analysis
ASP89 | Stockton | 2014-08-14 | Br- | Bromide | 0.5436 | 0.90599 | Concentrations in ng m-3 from CSIRO analysis
ASP89 | Stockton | 2014-08-17 | Br- | Bromide | 2.68 | 0.5935 | Concentrations in ng m-3 from CSIRO analysis
ASP89 | Stockton | 2014-08-20 | Br- | Bromide | 3.46 | 0.62483 | Concentrations in ng m-3 from CSIRO analysis
ASP89 | Stockton | 2014-08-23 | Br- | Bromide | 2.47 | 0.58622 | Concentrations in ng m-3 from CSIRO analysis
ASP89 | Stockton | 2014-08-26 | Br- | Bromide | 5.37 | 0.72357 | Concentrations in ng m-3 from CSIRO analysis
ASP89 | Stockton | 2014-08-29 | Br- | Bromide | 3.15 | 0.61179 | Concentrations in ng m-3 from CSIRO analysis
ASP89 | Stockton | 2014-09-01 | Br- | Bromide | 6.8 | 0.81347 | Concentrations in ng m-3 from CSIRO analysis
ASP89 | Stockton | 2014-09-04 | Br- | Bromide | 1.73 | 0.56498 | Concentrations in ng m-3 from CSIRO analysis
ASP89 | Stockton | 2014-09-07 | Br- | Bromide | 4 | 0.64956 | Concentrations in ng m-3 from CSIRO analysis
ASP89 | Stockton | 2014-09-10 | Br- | Bromide | 1.3 | 0.55582 | Concentrations in ng m-3 from CSIRO analysis
ASP89 | Stockton | 2014-09-13 | Br- | Bromide | 2.22 | 0.57847 | Concentrations in ng m-3 from CSIRO analysis
ASP89 | Stockton | 2014-09-16 | Br- | Bromide | 1.51 | 0.55996 | Concentrations in ng m-3 from CSIRO analysis
ASP89 | Stockton | 2014-09-19 | Br- | Bromide | 2.92 | 0.6026 | Concentrations in ng m-3 from CSIRO analysis
ASP89 | Stockton | 2014-09-22 | Br- | Bromide | 2.7 | 0.59426 | Concentrations in ng m-3 from CSIRO analysis
ASP89 | Stockton | 2014-09-25 | Br- | Bromide | 2.82 | 0.59885 | Concentrations in ng m-3 from CSIRO analysis
ASP89 | Stockton | 2014-09-28 | Br- | Bromide | 7.55 | 0.8641 | Concentrations in ng m-3 from CSIRO analysis
ASP89 | Stockton | 2014-10-01 | Br- | Bromide | 2.15 | 0.57627 | Concentrations in ng m-3 from CSIRO analysis
ASP89 | Stockton | 2014-10-04 | Br- | Bromide | 5.43 | 0.72718 | Concentrations in ng m-3 from CSIRO analysis
ASP89 | Stockton | 2014-10-07 | Br- | Bromide | 4.69 | 0.68544 | Concentrations in ng m-3 from CSIRO analysis
ASP89 | Stockton | 2014-10-10 | Br- | Bromide | 0.5436 | 0.90599 | Concentrations in ng m-3 from CSIRO analysis
ASP89 | Stockton | 2014-10-13 | Br- | Bromide | 0.5436 | 0.90599 | Concentrations in ng m-3 from CSIRO analysis
ASP89 | Stockton | 2014-10-16 | Br- | Bromide | 9.22 | 0.98462 | Concentrations in ng m-3 from CSIRO analysis
ASP89 | Stockton | 2014-10-19 | Br- | Bromide | 2.44 | 0.58535 | Concentrations in ng m-3 from CSIRO analysis
ASP89 | Stockton | 2014-10-22 | Br- | Bromide | 3.19 | 0.61342 | Concentrations in ng m-3 from CSIRO analysis
ASP89 | Stockton | 2014-10-25 | Br- | Bromide | 4.25 | 0.66234 | Concentrations in ng m-3 from CSIRO analysis
ASP89 | Stockton | 2014-10-28 | Br- | Bromide | 3.9 | 0.64486 | Concentrations in ng m-3 from CSIRO analysis
ASP89 | Stockton | 2014-10-31 | Br- | Bromide | 6.61 | 0.80084 | Concentrations in ng m-3 from CSIRO analysis
ASP89 | Stockton | 2014-11-03 | Br- | Bromide | 4.53 | 0.67658 | Concentrations in ng m-3 from CSIRO analysis
ASP89 | Stockton | 2014-11-06 | Br- | Bromide | 2.88 | 0.60085 | Concentrations in ng m-3 from CSIRO analysis
ASP89 | Stockton | 2014-11-09 | Br- | Bromide | 3.2 | 0.61375 | Concentrations in ng m-3 from CSIRO analysis
ASP89 | Stockton | 2014-11-12 | Br- | Bromide | 3.54 | 0.62825 | Concentrations in ng m-3 from CSIRO analysis
ASP89 | Stockton | 2014-11-15 | Br- | Bromide | 3.38 | 0.62143 | Concentrations in ng m-3 from CSIRO analysis
ASP89 | Stockton | 2014-11-18 | Br- | Bromide | 3.05 | 0.60775 | Concentrations in ng m-3 from CSIRO analysis
ASP89 | Stockton | 2014-11-21 | Br- | Bromide | 3.59 | 0.63074 | Concentrations in ng m-3 from CSIRO analysis
ASP89 | Stockton | 2014-11-24 | Br- | Bromide | 2.88 | 0.60095 | Concentrations in ng m-3 from CSIRO analysis
ASP89 | Stockton | 2014-11-27 | Br- | Bromide | 2.5 | 0.58737 | Concentrations in ng m-3 from CSIRO analysis
ASP89 | Stockton | 2014-11-30 | Br- | Bromide | 2.43 | 0.58491 | Concentrations in ng m-3 from CSIRO analysis
ASP89 | Stockton | 2014-12-03 | Br- | Bromide | 3.05 | 0.60744 | Concentrations in ng m-3 from CSIRO analysis
ASP89 | Stockton | 2014-12-06 | Br- | Bromide | 3.83 | 0.64168 | Concentrations in ng m-3 from CSIRO analysis
ASP89 | Stockton | 2014-12-09 | Br- | Bromide | 2.55 | 0.5892 | Concentrations in ng m-3 from CSIRO analysis
ASP89 | Stockton | 2014-12-12 | Br- | Bromide | 3.16 | 0.61222 | Concentrations in ng m-3 from CSIRO analysis
ASP89 | Stockton | 2014-12-15 | Br- | Bromide | 5.43 | 0.72725 | Concentrations in ng m-3 from CSIRO analysis
ASP89 | Stockton | 2014-12-18 | Br- | Bromide | 5.21 | 0.71478 | Concentrations in ng m-3 from CSIRO analysis
ASP89 | Stockton | 2014-12-21 | Br- | Bromide | 3.28 | 0.61715 | Concentrations in ng m-3 from CSIRO analysis
ASP89 | Stockton | 2014-12-24 | Br- | Bromide | 2.96 | 0.60423 | Concentrations in ng m-3 from CSIRO analysis
ASP89 | Stockton | 2014-12-27 | Br- | Bromide | 3.6 | 0.63092 | Concentrations in ng m-3 from CSIRO analysis
ASP89 | Stockton | 2014-12-30 | Br- | Bromide | 3.18 | 0.61287 | Concentrations in ng m-3 from CSIRO analysis
ASP89 | Stockton | 2015-01-02 | Br- | Bromide | 5.27 | 0.71791 | Concentrations in ng m-3 from CSIRO analysis
ASP89 | Stockton | 2015-01-05 | Br- | Bromide | 5.23 | 0.7157 | Concentrations in ng m-3 from CSIRO analysis
ASP89 | Stockton | 2015-01-08 | Br- | Bromide | 4.55 | 0.67794 | Concentrations in ng m-3 from CSIRO analysis
ASP89 | Stockton | 2015-01-11 | Br- | Bromide | 3.46 | 0.62479 | Concentrations in ng m-3 from CSIRO analysis
ASP89 | Stockton | 2015-01-14 | Br- | Bromide | 3.6 | 0.63104 | Concentrations in ng m-3 from CSIRO analysis
ASP89 | Stockton | 2015-01-17 | Br- | Bromide | 4.55 | 0.67806 | Concentrations in ng m-3 from CSIRO analysis
ASP89 | Stockton | 2015-01-20 | Br- | Bromide | 8.42 | 0.92544 | Concentrations in ng m-3 from CSIRO analysis
ASP89 | Stockton | 2015-01-23 | Br- | Bromide | 9.08 | 0.97378 | Concentrations in ng m-3 from CSIRO analysis
ASP89 | Stockton | 2015-01-26 | Br- | Bromide | 8.19 | 0.90916 | Concentrations in ng m-3 from CSIRO analysis
ASP89 | Stockton | 2015-01-29 | Br- | Bromide | 3.63 | 0.63253 | Concentrations in ng m-3 from CSIRO analysis
ASP89 | Stockton | 2015-02-01 | Br- | Bromide | 7.37 | 0.85173 | Concentrations in ng m-3 from CSIRO analysis
ASP89 | Stockton | 2015-02-04 | Br- | Bromide | 4.3 | 0.6648 | Concentrations in ng m-3 from CSIRO analysis
ASP89 | Stockton | 2015-02-07 | Br- | Bromide | 5.42 | 0.72653 | Concentrations in ng m-3 from CSIRO analysis
ASP89 | Stockton | 2015-02-10 | Br- | Bromide | 6.41 | 0.78823 | Concentrations in ng m-3 from CSIRO analysis
ASP89 | Stockton | 2015-02-13 | Br- | Bromide | 6.75 | 0.81042 | Concentrations in ng m-3 from CSIRO analysis
ASP89 | Stockton | 2015-02-16 | Br- | Bromide | 6.59 | 0.79973 | Concentrations in ng m-3 from CSIRO analysis
ASP89 | Stockton | 2015-02-19 | Br- | Bromide | 12.91 | 1.271 | Concentrations in ng m-3 from CSIRO analysis
ASP89 | Stockton | 2015-02-22 | Br- | Bromide | 9.57 | 1.0106 | Concentrations in ng m-3 from CSIRO analysis
ASP89 | Stockton | 2015-02-25 | Br- | Bromide | 4.2 | 0.65963 | Concentrations in ng m-3 from CSIRO analysis
ASP89 | Stockton | 2015-02-28 | Br- | Bromide | 5.6 | 0.73773 | Concentrations in ng m-3 from CSIRO analysis
ASP10 | Mayfield | 2014-03-02 | NO3- | Nitrate | 179.1168 | 11.1234 | Concentrations in ng m-3 from CSIRO analysis
ASP10 | Mayfield | 2014-03-05 | NO3- | Nitrate | 55.5211 | 3.5005 | Concentrations in ng m-3 from CSIRO analysis
ASP10 | Mayfield | 2014-03-08 | NO3- | Nitrate | 78.2777 | 4.8947 | Concentrations in ng m-3 from CSIRO analysis
ASP10 | Mayfield | 2014-03-11 | NO3- | Nitrate | 166.4466 | 10.3392 | Concentrations in ng m-3 from CSIRO analysis
ASP10 | Mayfield | 2014-03-14 | NO3- | Nitrate | 156.676 | 9.7347 | Concentrations in ng m-3 from CSIRO analysis
ASP10 | Mayfield | 2014-03-26 | NO3- | Nitrate | 259.1215 | 16.0781 | Concentrations in ng m-3 from CSIRO analysis
ASP10 | Mayfield | 2014-03-29 | NO3- | Nitrate | 61.6341 | 3.8738 | Concentrations in ng m-3 from CSIRO analysis
ASP10 | Mayfield | 2014-04-01 | NO3- | Nitrate | 89.5981 | 5.5913 | Concentrations in ng m-3 from CSIRO analysis
ASP10 | Mayfield | 2014-04-04 | NO3- | Nitrate | 255.2181 | 15.8363 | Concentrations in ng m-3 from CSIRO analysis
ASP10 | Mayfield | 2014-04-07 | NO3- | Nitrate | 138.8095 | 8.6296 | Concentrations in ng m-3 from CSIRO analysis
ASP10 | Mayfield | 2014-04-10 | NO3- | Nitrate | 359.5342 | 22.3002 | Concentrations in ng m-3 from CSIRO analysis
ASP10 | Mayfield | 2014-04-13 | NO3- | Nitrate | 221.4866 | 13.7469 | Concentrations in ng m-3 from CSIRO analysis
ASP10 | Mayfield | 2014-04-16 | NO3- | Nitrate | 476.6385 | 29.5584 | Concentrations in ng m-3 from CSIRO analysis
ASP10 | Mayfield | 2014-04-19 | NO3- | Nitrate | 379.0282 | 23.5083 | Concentrations in ng m-3 from CSIRO analysis
ASP10 | Mayfield | 2014-04-22 | NO3- | Nitrate | 216.5712 | 13.4425 | Concentrations in ng m-3 from CSIRO analysis
ASP10 | Mayfield | 2014-04-25 | NO3- | Nitrate | 439.4063 | 27.2506 | Concentrations in ng m-3 from CSIRO analysis
ASP10 | Mayfield | 2014-04-28 | NO3- | Nitrate | 327.163 | 20.2941 | Concentrations in ng m-3 from CSIRO analysis
ASP10 | Mayfield | 2014-05-01 | NO3- | Nitrate | 507.8753 | 31.4947 | Concentrations in ng m-3 from CSIRO analysis
ASP10 | Mayfield | 2014-05-04 | NO3- | Nitrate | 76.5414 | 4.788 | Concentrations in ng m-3 from CSIRO analysis
ASP10 | Mayfield | 2014-05-07 | NO3- | Nitrate | 347.0619 | 21.5272 | Concentrations in ng m-3 from CSIRO analysis
ASP10 | Mayfield | 2014-05-10 | NO3- | Nitrate | 338.8632 | 21.0191 | Concentrations in ng m-3 from CSIRO analysis
ASP10 | Mayfield | 2014-05-13 | NO3- | Nitrate | 394.2409 | 24.4512 | Concentrations in ng m-3 from CSIRO analysis
ASP10 | Mayfield | 2014-05-16 | NO3- | Nitrate | 155.4032 | 9.6559 | Concentrations in ng m-3 from CSIRO analysis
ASP10 | Mayfield | 2014-05-19 | NO3- | Nitrate | 148.5502 | 9.232 | Concentrations in ng m-3 from CSIRO analysis
ASP10 | Mayfield | 2014-05-22 | NO3- | Nitrate | 90.5436 | 5.6496 | Concentrations in ng m-3 from CSIRO analysis
ASP10 | Mayfield | 2014-05-25 | NO3- | Nitrate | 365.5324 | 22.6719 | Concentrations in ng m-3 from CSIRO analysis
ASP10 | Mayfield | 2014-05-28 | NO3- | Nitrate | 132.1847 | 8.2201 | Concentrations in ng m-3 from CSIRO analysis
ASP10 | Mayfield | 2014-05-31 | NO3- | Nitrate | 103.9309 | 6.475 | Concentrations in ng m-3 from CSIRO analysis
ASP10 | Mayfield | 2014-06-03 | NO3- | Nitrate | 28.3815 | 1.871 | Concentrations in ng m-3 from CSIRO analysis
ASP10 | Mayfield | 2014-06-06 | NO3- | Nitrate | 103.4646 | 6.4462 | Concentrations in ng m-3 from CSIRO analysis
ASP10 | Mayfield | 2014-06-09 | NO3- | Nitrate | 145.7116 | 9.0565 | Concentrations in ng m-3 from CSIRO analysis
ASP10 | Mayfield | 2014-06-12 | NO3- | Nitrate | 326.3015 | 20.2407 | Concentrations in ng m-3 from CSIRO analysis
ASP10 | Mayfield | 2014-06-15 | NO3- | Nitrate | 35.662 | 2.3006 | Concentrations in ng m-3 from CSIRO analysis
ASP10 | Mayfield | 2014-06-18 | NO3- | Nitrate | 370.3905 | 22.973 | Concentrations in ng m-3 from CSIRO analysis
ASP10 | Mayfield | 2014-06-21 | NO3- | Nitrate | 170.6016 | 10.5964 | Concentrations in ng m-3 from CSIRO analysis
ASP10 | Mayfield | 2014-06-24 | NO3- | Nitrate | 112.2944 | 6.9912 | Concentrations in ng m-3 from CSIRO analysis
ASP10 | Mayfield | 2014-06-27 | NO3- | Nitrate | 412.7155 | 25.5963 | Concentrations in ng m-3 from CSIRO analysis
ASP10 | Mayfield | 2014-06-30 | NO3- | Nitrate | 112.8449 | 7.0252 | Concentrations in ng m-3 from CSIRO analysis
ASP10 | Mayfield | 2014-07-03 | NO3- | Nitrate | 286.1044 | 17.7499 | Concentrations in ng m-3 from CSIRO analysis
ASP10 | Mayfield | 2014-07-06 | NO3- | Nitrate | 93.7881 | 5.8495 | Concentrations in ng m-3 from CSIRO analysis
ASP10 | Mayfield | 2014-07-09 | NO3- | Nitrate | 35.1136 | 2.268 | Concentrations in ng m-3 from CSIRO analysis
ASP10 | Mayfield | 2014-07-12 | NO3- | Nitrate | 169.2346 | 10.5118 | Concentrations in ng m-3 from CSIRO analysis
ASP10 | Mayfield | 2014-07-15 | NO3- | Nitrate | 374.4421 | 23.2241 | Concentrations in ng m-3 from CSIRO analysis
ASP10 | Mayfield | 2014-07-18 | NO3- | Nitrate | 104.8395 | 6.5311 | Concentrations in ng m-3 from CSIRO analysis
ASP10 | Mayfield | 2014-07-21 | NO3- | Nitrate | 333.4525 | 20.6838 | Concentrations in ng m-3 from CSIRO analysis
ASP10 | Mayfield | 2014-07-24 | NO3- | Nitrate | 206.3969 | 12.8124 | Concentrations in ng m-3 from CSIRO analysis
ASP10 | Mayfield | 2014-07-27 | NO3- | Nitrate | 102.8054 | 6.4056 | Concentrations in ng m-3 from CSIRO analysis
ASP10 | Mayfield | 2014-07-30 | NO3- | Nitrate | 150.8556 | 9.3746 | Concentrations in ng m-3 from CSIRO analysis
ASP10 | Mayfield | 2014-08-02 | NO3- | Nitrate | 184.0282 | 11.4274 | Concentrations in ng m-3 from CSIRO analysis
ASP10 | Mayfield | 2014-08-05 | NO3- | Nitrate | 281.4333 | 17.4604 | Concentrations in ng m-3 from CSIRO analysis
ASP10 | Mayfield | 2014-08-08 | NO3- | Nitrate | 415.7637 | 25.7852 | Concentrations in ng m-3 from CSIRO analysis
ASP10 | Mayfield | 2014-08-11 | NO3- | Nitrate | 387.0263 | 24.0041 | Concentrations in ng m-3 from CSIRO analysis
ASP10 | Mayfield | 2014-08-14 | NO3- | Nitrate | 270.9534 | 16.8111 | Concentrations in ng m-3 from CSIRO analysis
ASP10 | Mayfield | 2014-08-17 | NO3- | Nitrate | 74.9134 | 4.6879 | Concentrations in ng m-3 from CSIRO analysis
ASP10 | Mayfield | 2014-08-20 | NO3- | Nitrate | 209.336 | 12.9944 | Concentrations in ng m-3 from CSIRO analysis
ASP10 | Mayfield | 2014-08-23 | NO3- | Nitrate | 331.5041 | 20.5631 | Concentrations in ng m-3 from CSIRO analysis
ASP10 | Mayfield | 2014-08-26 | NO3- | Nitrate | 356.2697 | 22.0979 | Concentrations in ng m-3 from CSIRO analysis
ASP10 | Mayfield | 2014-08-29 | NO3- | Nitrate | 321.4528 | 19.9402 | Concentrations in ng m-3 from CSIRO analysis
ASP10 | Mayfield | 2014-09-01 | NO3- | Nitrate | 54.6544 | 3.4477 | Concentrations in ng m-3 from CSIRO analysis
ASP10 | Mayfield | 2014-09-04 | NO3- | Nitrate | 224.5049 | 13.9338 | Concentrations in ng m-3 from CSIRO analysis
ASP10 | Mayfield | 2014-09-07 | NO3- | Nitrate | 148.4701 | 9.2271 | Concentrations in ng m-3 from CSIRO analysis
ASP10 | Mayfield | 2014-09-10 | NO3- | Nitrate | 180.8403 | 11.2301 | Concentrations in ng m-3 from CSIRO analysis
ASP10 | Mayfield | 2014-09-13 | NO3- | Nitrate | 288.2554 | 17.8831 | Concentrations in ng m-3 from CSIRO analysis
ASP10 | Mayfield | 2014-09-16 | NO3- | Nitrate | 315.0304 | 19.5422 | Concentrations in ng m-3 from CSIRO analysis
ASP10 | Mayfield | 2014-09-19 | NO3- | Nitrate | 669.6779 | 41.5249 | Concentrations in ng m-3 from CSIRO analysis
ASP10 | Mayfield | 2014-09-22 | NO3- | Nitrate | 271.0803 | 16.819 | Concentrations in ng m-3 from CSIRO analysis
ASP10 | Mayfield | 2014-09-25 | NO3- | Nitrate | 214.7458 | 13.3294 | Concentrations in ng m-3 from CSIRO analysis
ASP10 | Mayfield | 2014-09-28 | NO3- | Nitrate | 160.3227 | 9.9603 | Concentrations in ng m-3 from CSIRO analysis
ASP10 | Mayfield | 2014-10-01 | NO3- | Nitrate | 120.9956 | 7.5286 | Concentrations in ng m-3 from CSIRO analysis
ASP10 | Mayfield | 2014-10-04 | NO3- | Nitrate | 557.007 | 34.5403 | Concentrations in ng m-3 from CSIRO analysis
ASP10 | Mayfield | 2014-10-07 | NO3- | Nitrate | 347.4288 | 21.55 | Concentrations in ng m-3 from CSIRO analysis
ASP10 | Mayfield | 2014-10-10 | NO3- | Nitrate | 311.7801 | 19.3408 | Concentrations in ng m-3 from CSIRO analysis
ASP10 | Mayfield | 2014-10-13 | NO3- | Nitrate | 954.3796 | 59.175 | Concentrations in ng m-3 from CSIRO analysis
ASP10 | Mayfield | 2014-10-16 | NO3- | Nitrate | 448.0952 | 27.7892 | Concentrations in ng m-3 from CSIRO analysis
ASP10 | Mayfield | 2014-10-19 | NO3- | Nitrate | 295.1558 | 18.3107 | Concentrations in ng m-3 from CSIRO analysis
ASP10 | Mayfield | 2014-10-22 | NO3- | Nitrate | 157.2613 | 9.7709 | Concentrations in ng m-3 from CSIRO analysis
ASP10 | Mayfield | 2014-10-25 | NO3- | Nitrate | 432.1335 | 26.7998 | Concentrations in ng m-3 from CSIRO analysis
ASP10 | Mayfield | 2014-10-28 | NO3- | Nitrate | 844.5277 | 52.3646 | Concentrations in ng m-3 from CSIRO analysis
ASP10 | Mayfield | 2014-10-31 | NO3- | Nitrate | 338.4759 | 20.9951 | Concentrations in ng m-3 from CSIRO analysis
ASP10 | Mayfield | 2014-11-03 | NO3- | Nitrate | 274.6307 | 17.039 | Concentrations in ng m-3 from CSIRO analysis
ASP10 | Mayfield | 2014-11-06 | NO3- | Nitrate | 460.3754 | 28.5504 | Concentrations in ng m-3 from CSIRO analysis
ASP10 | Mayfield | 2014-11-09 | NO3- | Nitrate | 475.1031 | 29.4633 | Concentrations in ng m-3 from CSIRO analysis
ASP10 | Mayfield | 2014-11-12 | NO3- | Nitrate | 264.5708 | 16.4157 | Concentrations in ng m-3 from CSIRO analysis
ASP10 | Mayfield | 2014-11-15 | NO3- | Nitrate | 628.9802 | 39.002 | Concentrations in ng m-3 from CSIRO analysis
ASP10 | Mayfield | 2014-11-18 | NO3- | Nitrate | 433.7501 | 26.9 | Concentrations in ng m-3 from CSIRO analysis
ASP10 | Mayfield | 2014-11-21 | NO3- | Nitrate | 403.2512 | 25.0097 | Concentrations in ng m-3 from CSIRO analysis
ASP10 | Mayfield | 2014-11-24 | NO3- | Nitrate | 204.0024 | 12.6641 | Concentrations in ng m-3 from CSIRO analysis
ASP10 | Mayfield | 2014-11-27 | NO3- | Nitrate | 202.5965 | 12.5771 | Concentrations in ng m-3 from CSIRO analysis
ASP10 | Mayfield | 2014-11-30 | NO3- | Nitrate | 276.4802 | 17.1536 | Concentrations in ng m-3 from CSIRO analysis
ASP10 | Mayfield | 2014-12-03 | NO3- | Nitrate | 471.3747 | 29.2321 | Concentrations in ng m-3 from CSIRO analysis
ASP10 | Mayfield | 2014-12-06 | NO3- | Nitrate | 67.4544 | 4.2302 | Concentrations in ng m-3 from CSIRO analysis
ASP10 | Mayfield | 2014-12-09 | NO3- | Nitrate | 409.8547 | 25.4189 | Concentrations in ng m-3 from CSIRO analysis
ASP10 | Mayfield | 2014-12-12 | NO3- | Nitrate | 74.7129 | 4.6756 | Concentrations in ng m-3 from CSIRO analysis
ASP10 | Mayfield | 2014-12-15 | NO3- | Nitrate | 239.8118 | 14.8819 | Concentrations in ng m-3 from CSIRO analysis
ASP10 | Mayfield | 2014-12-18 | NO3- | Nitrate | 576.2312 | 35.732 | Concentrations in ng m-3 from CSIRO analysis
ASP10 | Mayfield | 2014-12-21 | NO3- | Nitrate | 214.887 | 13.3382 | Concentrations in ng m-3 from CSIRO analysis
ASP10 | Mayfield | 2014-12-24 | NO3- | Nitrate | 450.9314 | 27.965 | Concentrations in ng m-3 from CSIRO analysis
ASP10 | Mayfield | 2014-12-27 | NO3- | Nitrate | 129.4491 | 8.051 | Concentrations in ng m-3 from CSIRO analysis
ASP10 | Mayfield | 2014-12-30 | NO3- | Nitrate | 923.0121 | 57.2303 | Concentrations in ng m-3 from CSIRO analysis
ASP10 | Mayfield | 2015-01-02 | NO3- | Nitrate | 729.1884 | 45.2141 | Concentrations in ng m-3 from CSIRO analysis
ASP10 | Mayfield | 2015-01-05 | NO3- | Nitrate | 491.7155 | 30.493 | Concentrations in ng m-3 from CSIRO analysis
ASP10 | Mayfield | 2015-01-08 | NO3- | Nitrate | 166.5211 | 10.3439 | Concentrations in ng m-3 from CSIRO analysis
ASP10 | Mayfield | 2015-01-11 | NO3- | Nitrate | 201.4524 | 12.5062 | Concentrations in ng m-3 from CSIRO analysis
ASP10 | Mayfield | 2015-01-14 | NO3- | Nitrate | 60.0056 | 3.7743 | Concentrations in ng m-3 from CSIRO analysis
ASP10 | Mayfield | 2015-01-17 | NO3- | Nitrate | 91.7777 | 5.7256 | Concentrations in ng m-3 from CSIRO analysis
ASP10 | Mayfield | 2015-01-20 | NO3- | Nitrate | 218.5336 | 13.564 | Concentrations in ng m-3 from CSIRO analysis
ASP10 | Mayfield | 2015-01-23 | NO3- | Nitrate | 208.4454 | 12.9392 | Concentrations in ng m-3 from CSIRO analysis
ASP10 | Mayfield | 2015-01-26 | NO3- | Nitrate | 265.1949 | 16.4544 | Concentrations in ng m-3 from CSIRO analysis
ASP10 | Mayfield | 2015-01-29 | NO3- | Nitrate | 288.0467 | 17.8702 | Concentrations in ng m-3 from CSIRO analysis
ASP10 | Mayfield | 2015-02-01 | NO3- | Nitrate | 297.8099 | 18.4752 | Concentrations in ng m-3 from CSIRO analysis
ASP10 | Mayfield | 2015-02-04 | NO3- | Nitrate | 252.4478 | 15.6647 | Concentrations in ng m-3 from CSIRO analysis
ASP10 | Mayfield | 2015-02-07 | NO3- | Nitrate | 202.5863 | 12.5764 | Concentrations in ng m-3 from CSIRO analysis
ASP10 | Mayfield | 2015-02-10 | NO3- | Nitrate | 132.9873 | 8.2697 | Concentrations in ng m-3 from CSIRO analysis
ASP10 | Mayfield | 2015-02-13 | NO3- | Nitrate | 223.8153 | 13.8911 | Concentrations in ng m-3 from CSIRO analysis
ASP10 | Mayfield | 2015-02-16 | NO3- | Nitrate | 167.6132 | 10.4114 | Concentrations in ng m-3 from CSIRO analysis
ASP10 | Mayfield | 2015-02-19 | NO3- | Nitrate | 399.5349 | 24.7793 | Concentrations in ng m-3 from CSIRO analysis
ASP10 | Mayfield | 2015-02-22 | NO3- | Nitrate | 185.9268 | 11.545 | Concentrations in ng m-3 from CSIRO analysis
ASP10 | Mayfield | 2015-02-25 | NO3- | Nitrate | 333.695 | 20.6989 | Concentrations in ng m-3 from CSIRO analysis
ASP10 | Mayfield | 2015-02-28 | NO3- | Nitrate | 153.3103 | 9.5265 | Concentrations in ng m-3 from CSIRO analysis
ASP12 | Newcastle | 2014-03-02 | NO3- | Nitrate | 159.13 | 9.8867 | Concentrations in ng m-3 from CSIRO analysis
ASP12 | Newcastle | 2014-03-05 | NO3- | Nitrate | 111.24 | 6.9259 | Concentrations in ng m-3 from CSIRO analysis
ASP12 | Newcastle | 2014-03-08 | NO3- | Nitrate | 91.4 | 5.7022 | Concentrations in ng m-3 from CSIRO analysis
ASP12 | Newcastle | 2014-03-11 | NO3- | Nitrate | 174.66 | 10.8473 | Concentrations in ng m-3 from CSIRO analysis
ASP12 | Newcastle | 2014-03-14 | NO3- | Nitrate | 145.4 | 9.0373 | Concentrations in ng m-3 from CSIRO analysis
ASP12 | Newcastle | 2014-03-17 | NO3- | Nitrate | 521.31 | 32.3278 | Concentrations in ng m-3 from CSIRO analysis
ASP12 | Newcastle | 2014-03-20 | NO3- | Nitrate | 364.37 | 22.5998 | Concentrations in ng m-3 from CSIRO analysis
ASP12 | Newcastle | 2014-03-23 | NO3- | Nitrate | 517.5 | 32.0914 | Concentrations in ng m-3 from CSIRO analysis
ASP12 | Newcastle | 2014-03-26 | NO3- | Nitrate | 265.16 | 16.4523 | Concentrations in ng m-3 from CSIRO analysis
ASP12 | Newcastle | 2014-03-29 | NO3- | Nitrate | 174.82 | 10.8572 | Concentrations in ng m-3 from CSIRO analysis
ASP12 | Newcastle | 2014-04-01 | NO3- | Nitrate | 117.44 | 7.3092 | Concentrations in ng m-3 from CSIRO analysis
ASP12 | Newcastle | 2014-04-04 | NO3- | Nitrate | 335.1 | 20.7857 | Concentrations in ng m-3 from CSIRO analysis
ASP12 | Newcastle | 2014-04-07 | NO3- | Nitrate | 88.39 | 5.517 | Concentrations in ng m-3 from CSIRO analysis
ASP12 | Newcastle | 2014-04-10 | NO3- | Nitrate | 431.53 | 26.7621 | Concentrations in ng m-3 from CSIRO analysis
ASP12 | Newcastle | 2014-04-13 | NO3- | Nitrate | 215.07 | 13.3494 | Concentrations in ng m-3 from CSIRO analysis
ASP12 | Newcastle | 2014-04-16 | NO3- | Nitrate | 462.31 | 28.6701 | Concentrations in ng m-3 from CSIRO analysis
ASP12 | Newcastle | 2014-04-19 | NO3- | Nitrate | 383.48 | 23.7845 | Concentrations in ng m-3 from CSIRO analysis
ASP12 | Newcastle | 2014-04-22 | NO3- | Nitrate | 239.89 | 14.887 | Concentrations in ng m-3 from CSIRO analysis
ASP12 | Newcastle | 2014-04-25 | NO3- | Nitrate | 472.07 | 29.2755 | Concentrations in ng m-3 from CSIRO analysis
ASP12 | Newcastle | 2014-04-28 | NO3- | Nitrate | 280.33 | 17.3922 | Concentrations in ng m-3 from CSIRO analysis
ASP12 | Newcastle | 2014-05-01 | NO3- | Nitrate | 444.38 | 27.5586 | Concentrations in ng m-3 from CSIRO analysis
ASP12 | Newcastle | 2014-05-04 | NO3- | Nitrate | 64.13 | 4.0263 | Concentrations in ng m-3 from CSIRO analysis
ASP12 | Newcastle | 2014-05-07 | NO3- | Nitrate | 262.67 | 16.2978 | Concentrations in ng m-3 from CSIRO analysis
ASP12 | Newcastle | 2014-05-10 | NO3- | Nitrate | 314.24 | 19.4935 | Concentrations in ng m-3 from CSIRO analysis
ASP12 | Newcastle | 2014-05-13 | NO3- | Nitrate | 330.41 | 20.4953 | Concentrations in ng m-3 from CSIRO analysis
ASP12 | Newcastle | 2014-05-16 | NO3- | Nitrate | 176.09 | 10.9361 | Concentrations in ng m-3 from CSIRO analysis
ASP12 | Newcastle | 2014-05-19 | NO3- | Nitrate | 149.7 | 9.3029 | Concentrations in ng m-3 from CSIRO analysis
ASP12 | Newcastle | 2014-05-22 | NO3- | Nitrate | 123.2 | 7.6649 | Concentrations in ng m-3 from CSIRO analysis
ASP12 | Newcastle | 2014-05-25 | NO3- | Nitrate | 308.54 | 19.1397 | Concentrations in ng m-3 from CSIRO analysis
ASP12 | Newcastle | 2014-05-28 | NO3- | Nitrate | 102.21 | 6.3688 | Concentrations in ng m-3 from CSIRO analysis
ASP12 | Newcastle | 2014-05-31 | NO3- | Nitrate | 108.22 | 6.7395 | Concentrations in ng m-3 from CSIRO analysis
ASP12 | Newcastle | 2014-06-03 | NO3- | Nitrate | 17.22 | 1.2428 | Concentrations in ng m-3 from CSIRO analysis
ASP12 | Newcastle | 2014-06-06 | NO3- | Nitrate | 84.06 | 5.2502 | Concentrations in ng m-3 from CSIRO analysis
ASP12 | Newcastle | 2014-06-09 | NO3- | Nitrate | 115.46 | 7.187 | Concentrations in ng m-3 from CSIRO analysis
ASP12 | Newcastle | 2014-06-12 | NO3- | Nitrate | 311.19 | 19.3041 | Concentrations in ng m-3 from CSIRO analysis
ASP12 | Newcastle | 2014-06-15 | NO3- | Nitrate | 41.41 | 2.6448 | Concentrations in ng m-3 from CSIRO analysis
ASP12 | Newcastle | 2014-06-18 | NO3- | Nitrate | 384.52 | 23.8488 | Concentrations in ng m-3 from CSIRO analysis
ASP12 | Newcastle | 2014-06-21 | NO3- | Nitrate | 229.78 | 14.2608 | Concentrations in ng m-3 from CSIRO analysis
ASP12 | Newcastle | 2014-06-24 | NO3- | Nitrate | 93.99 | 5.8621 | Concentrations in ng m-3 from CSIRO analysis
ASP12 | Newcastle | 2014-06-27 | NO3- | Nitrate | 380.32 | 23.5882 | Concentrations in ng m-3 from CSIRO analysis
ASP12 | Newcastle | 2014-06-30 | NO3- | Nitrate | 105.56 | 6.5755 | Concentrations in ng m-3 from CSIRO analysis
ASP12 | Newcastle | 2014-07-03 | NO3- | Nitrate | 359.88 | 22.3214 | Concentrations in ng m-3 from CSIRO analysis
ASP12 | Newcastle | 2014-07-06 | NO3- | Nitrate | 92.23 | 5.7538 | Concentrations in ng m-3 from CSIRO analysis
ASP12 | Newcastle | 2014-07-09 | NO3- | Nitrate | 58.94 | 3.7093 | Concentrations in ng m-3 from CSIRO analysis
ASP12 | Newcastle | 2014-07-12 | NO3- | Nitrate | 198.88 | 12.3467 | Concentrations in ng m-3 from CSIRO analysis
ASP12 | Newcastle | 2014-07-15 | NO3- | Nitrate | 511.84 | 31.7405 | Concentrations in ng m-3 from CSIRO analysis
ASP12 | Newcastle | 2014-07-18 | NO3- | Nitrate | 105.42 | 6.5669 | Concentrations in ng m-3 from CSIRO analysis
ASP12 | Newcastle | 2014-07-21 | NO3- | Nitrate | 468.94 | 29.0815 | Concentrations in ng m-3 from CSIRO analysis
ASP12 | Newcastle | 2014-07-24 | NO3- | Nitrate | 337.98 | 20.9644 | Concentrations in ng m-3 from CSIRO analysis
ASP12 | Newcastle | 2014-07-27 | NO3- | Nitrate | 189.91 | 11.7915 | Concentrations in ng m-3 from CSIRO analysis
ASP12 | Newcastle | 2014-07-30 | NO3- | Nitrate | 147.49 | 9.1665 | Concentrations in ng m-3 from CSIRO analysis
ASP12 | Newcastle | 2014-08-02 | NO3- | Nitrate | 138.53 | 8.6122 | Concentrations in ng m-3 from CSIRO analysis
ASP12 | Newcastle | 2014-08-05 | NO3- | Nitrate | 316.25 | 19.6178 | Concentrations in ng m-3 from CSIRO analysis
ASP12 | Newcastle | 2014-08-08 | NO3- | Nitrate | 434.33 | 26.9362 | Concentrations in ng m-3 from CSIRO analysis
ASP12 | Newcastle | 2014-08-11 | NO3- | Nitrate | 361.29 | 22.4092 | Concentrations in ng m-3 from CSIRO analysis
ASP12 | Newcastle | 2014-08-14 | NO3- | Nitrate | 291.49 | 18.0839 | Concentrations in ng m-3 from CSIRO analysis
ASP12 | Newcastle | 2014-08-17 | NO3- | Nitrate | 77.68 | 4.8582 | Concentrations in ng m-3 from CSIRO analysis
ASP12 | Newcastle | 2014-08-20 | NO3- | Nitrate | 193.96 | 12.0425 | Concentrations in ng m-3 from CSIRO analysis
ASP12 | Newcastle | 2014-08-23 | NO3- | Nitrate | 276.51 | 17.1552 | Concentrations in ng m-3 from CSIRO analysis
ASP12 | Newcastle | 2014-08-26 | NO3- | Nitrate | 119.8 | 7.4546 | Concentrations in ng m-3 from CSIRO analysis
ASP12 | Newcastle | 2014-08-29 | NO3- | Nitrate | 292.78 | 18.1633 | Concentrations in ng m-3 from CSIRO analysis
ASP12 | Newcastle | 2014-09-01 | NO3- | Nitrate | 106.99 | 6.6635 | Concentrations in ng m-3 from CSIRO analysis
ASP12 | Newcastle | 2014-09-04 | NO3- | Nitrate | 201.28 | 12.4954 | Concentrations in ng m-3 from CSIRO analysis
ASP12 | Newcastle | 2014-09-07 | NO3- | Nitrate | 163.7 | 10.1694 | Concentrations in ng m-3 from CSIRO analysis
ASP12 | Newcastle | 2014-09-10 | NO3- | Nitrate | 204.67 | 12.7054 | Concentrations in ng m-3 from CSIRO analysis
ASP12 | Newcastle | 2014-09-13 | NO3- | Nitrate | 344.49 | 21.3679 | Concentrations in ng m-3 from CSIRO analysis
ASP12 | Newcastle | 2014-09-16 | NO3- | Nitrate | 331.23 | 20.5462 | Concentrations in ng m-3 from CSIRO analysis
ASP12 | Newcastle | 2014-09-19 | NO3- | Nitrate | 610.83 | 37.877 | Concentrations in ng m-3 from CSIRO analysis
ASP12 | Newcastle | 2014-09-22 | NO3- | Nitrate | 243.65 | 15.1197 | Concentrations in ng m-3 from CSIRO analysis
ASP12 | Newcastle | 2014-09-25 | NO3- | Nitrate | 263.99 | 16.3799 | Concentrations in ng m-3 from CSIRO analysis
ASP12 | Newcastle | 2014-09-28 | NO3- | Nitrate | 220.91 | 13.7111 | Concentrations in ng m-3 from CSIRO analysis
ASP12 | Newcastle | 2014-10-01 | NO3- | Nitrate | 72.84 | 4.5608 | Concentrations in ng m-3 from CSIRO analysis
ASP12 | Newcastle | 2014-10-04 | NO3- | Nitrate | 402.23 | 24.9461 | Concentrations in ng m-3 from CSIRO analysis
ASP12 | Newcastle | 2014-10-07 | NO3- | Nitrate | 304.76 | 18.9056 | Concentrations in ng m-3 from CSIRO analysis
ASP12 | Newcastle | 2014-10-10 | NO3- | Nitrate | 329.1 | 20.4143 | Concentrations in ng m-3 from CSIRO analysis
ASP12 | Newcastle | 2014-10-13 | NO3- | Nitrate | 255.49 | 15.8534 | Concentrations in ng m-3 from CSIRO analysis
ASP12 | Newcastle | 2014-10-16 | NO3- | Nitrate | 407.65 | 25.2821 | Concentrations in ng m-3 from CSIRO analysis
ASP12 | Newcastle | 2014-10-19 | NO3- | Nitrate | 303.04 | 18.7994 | Concentrations in ng m-3 from CSIRO analysis
ASP12 | Newcastle | 2014-10-22 | NO3- | Nitrate | 187.23 | 11.6254 | Concentrations in ng m-3 from CSIRO analysis
ASP12 | Newcastle | 2014-10-25 | NO3- | Nitrate | 491.73 | 30.4939 | Concentrations in ng m-3 from CSIRO analysis
ASP12 | Newcastle | 2014-10-28 | NO3- | Nitrate | 757.89 | 46.9935 | Concentrations in ng m-3 from CSIRO analysis
ASP12 | Newcastle | 2014-10-31 | NO3- | Nitrate | 502.36 | 31.1526 | Concentrations in ng m-3 from CSIRO analysis
ASP12 | Newcastle | 2014-11-03 | NO3- | Nitrate | 336.99 | 20.9029 | Concentrations in ng m-3 from CSIRO analysis
ASP12 | Newcastle | 2014-11-06 | NO3- | Nitrate | 444.83 | 27.5865 | Concentrations in ng m-3 from CSIRO analysis
ASP12 | Newcastle | 2014-11-09 | NO3- | Nitrate | 418.48 | 25.9538 | Concentrations in ng m-3 from CSIRO analysis
ASP12 | Newcastle | 2014-11-12 | NO3- | Nitrate | 213.97 | 13.2812 | Concentrations in ng m-3 from CSIRO analysis
ASP12 | Newcastle | 2014-11-15 | NO3- | Nitrate | 683.06 | 42.3544 | Concentrations in ng m-3 from CSIRO analysis
ASP12 | Newcastle | 2014-11-18 | NO3- | Nitrate | 459.8 | 28.5147 | Concentrations in ng m-3 from CSIRO analysis
ASP12 | Newcastle | 2014-11-21 | NO3- | Nitrate | 395.93 | 24.5558 | Concentrations in ng m-3 from CSIRO analysis
ASP12 | Newcastle | 2014-11-24 | NO3- | Nitrate | 205.96 | 12.785 | Concentrations in ng m-3 from CSIRO analysis
ASP12 | Newcastle | 2014-11-27 | NO3- | Nitrate | 196.82 | 12.2197 | Concentrations in ng m-3 from CSIRO analysis
ASP12 | Newcastle | 2014-11-30 | NO3- | Nitrate | 308.78 | 19.1549 | Concentrations in ng m-3 from CSIRO analysis
ASP12 | Newcastle | 2014-12-03 | NO3- | Nitrate | 426.04 | 26.4223 | Concentrations in ng m-3 from CSIRO analysis
ASP12 | Newcastle | 2014-12-06 | NO3- | Nitrate | 61.17 | 3.8454 | Concentrations in ng m-3 from CSIRO analysis
ASP12 | Newcastle | 2014-12-09 | NO3- | Nitrate | 371.93 | 23.0685 | Concentrations in ng m-3 from CSIRO analysis
ASP12 | Newcastle | 2014-12-12 | NO3- | Nitrate | 81.89 | 5.117 | Concentrations in ng m-3 from CSIRO analysis
ASP12 | Newcastle | 2014-12-15 | NO3- | Nitrate | 267.42 | 16.5923 | Concentrations in ng m-3 from CSIRO analysis
ASP12 | Newcastle | 2014-12-18 | NO3- | Nitrate | 478.01 | 29.6436 | Concentrations in ng m-3 from CSIRO analysis
ASP12 | Newcastle | 2014-12-21 | NO3- | Nitrate | 265.41 | 16.4678 | Concentrations in ng m-3 from CSIRO analysis
ASP12 | Newcastle | 2014-12-24 | NO3- | Nitrate | 421.42 | 26.1359 | Concentrations in ng m-3 from CSIRO analysis
ASP12 | Newcastle | 2014-12-27 | NO3- | Nitrate | 123.47 | 7.6815 | Concentrations in ng m-3 from CSIRO analysis
ASP12 | Newcastle | 2014-12-30 | NO3- | Nitrate | 685.56 | 42.5093 | Concentrations in ng m-3 from CSIRO analysis
ASP12 | Newcastle | 2015-01-02 | NO3- | Nitrate | 673.47 | 41.7601 | Concentrations in ng m-3 from CSIRO analysis
ASP12 | Newcastle | 2015-01-05 | NO3- | Nitrate | 422.94 | 26.2297 | Concentrations in ng m-3 from CSIRO analysis
ASP12 | Newcastle | 2015-01-08 | NO3- | Nitrate | 171.27 | 10.6377 | Concentrations in ng m-3 from CSIRO analysis
ASP12 | Newcastle | 2015-01-11 | NO3- | Nitrate | 184.57 | 11.4612 | Concentrations in ng m-3 from CSIRO analysis
ASP12 | Newcastle | 2015-01-14 | NO3- | Nitrate | 9.82 | 0.8802 | Concentrations in ng m-3 from CSIRO analysis
ASP12 | Newcastle | 2015-01-17 | NO3- | Nitrate | 113.1 | 7.0411 | Concentrations in ng m-3 from CSIRO analysis
ASP12 | Newcastle | 2015-01-20 | NO3- | Nitrate | 203.71 | 12.6457 | Concentrations in ng m-3 from CSIRO analysis
ASP12 | Newcastle | 2015-01-23 | NO3- | Nitrate | 250.05 | 15.5159 | Concentrations in ng m-3 from CSIRO analysis
ASP12 | Newcastle | 2015-01-26 | NO3- | Nitrate | 238.42 | 14.7958 | Concentrations in ng m-3 from CSIRO analysis
ASP12 | Newcastle | 2015-01-29 | NO3- | Nitrate | 228.55 | 14.1844 | Concentrations in ng m-3 from CSIRO analysis
ASP12 | Newcastle | 2015-02-01 | NO3- | Nitrate | 279.06 | 17.3132 | Concentrations in ng m-3 from CSIRO analysis
ASP12 | Newcastle | 2015-02-04 | NO3- | Nitrate | 294 | 18.239 | Concentrations in ng m-3 from CSIRO analysis
ASP12 | Newcastle | 2015-02-07 | NO3- | Nitrate | 198.07 | 12.2967 | Concentrations in ng m-3 from CSIRO analysis
ASP12 | Newcastle | 2015-02-10 | NO3- | Nitrate | 177.04 | 10.9946 | Concentrations in ng m-3 from CSIRO analysis
ASP12 | Newcastle | 2015-02-13 | NO3- | Nitrate | 208.26 | 12.9278 | Concentrations in ng m-3 from CSIRO analysis
ASP12 | Newcastle | 2015-02-16 | NO3- | Nitrate | 180.66 | 11.219 | Concentrations in ng m-3 from CSIRO analysis
ASP12 | Newcastle | 2015-02-19 | NO3- | Nitrate | 395.31 | 24.5173 | Concentrations in ng m-3 from CSIRO analysis
ASP12 | Newcastle | 2015-02-22 | NO3- | Nitrate | 69.43 | 4.3514 | Concentrations in ng m-3 from CSIRO analysis
ASP12 | Newcastle | 2015-02-25 | NO3- | Nitrate | 310.11 | 19.2376 | Concentrations in ng m-3 from CSIRO analysis
ASP12 | Newcastle | 2015-02-28 | NO3- | Nitrate | 184.2 | 11.4378 | Concentrations in ng m-3 from CSIRO analysis
ASP14 | Beresfield | 2014-03-02 | NO3- | Nitrate | 151.38 | 9.4068 | Concentrations in ng m-3 from CSIRO analysis
ASP14 | Beresfield | 2014-03-05 | NO3- | Nitrate | 56.61 | 3.5671 | Concentrations in ng m-3 from CSIRO analysis
ASP14 | Beresfield | 2014-03-08 | NO3- | Nitrate | 60.56 | 3.8083 | Concentrations in ng m-3 from CSIRO analysis
ASP14 | Beresfield | 2014-03-11 | NO3- | Nitrate | 112.97 | 7.0328 | Concentrations in ng m-3 from CSIRO analysis
ASP14 | Beresfield | 2014-03-14 | NO3- | Nitrate | 398.75 | 24.7305 | Concentrations in ng m-3 from CSIRO analysis
ASP14 | Beresfield | 2014-03-17 | NO3- | Nitrate | 106.71 | 6.6465 | Concentrations in ng m-3 from CSIRO analysis
ASP14 | Beresfield | 2014-03-20 | NO3- | Nitrate | 121.74 | 7.5746 | Concentrations in ng m-3 from CSIRO analysis
ASP14 | Beresfield | 2014-03-23 | NO3- | Nitrate | 141.44 | 8.7925 | Concentrations in ng m-3 from CSIRO analysis
ASP14 | Beresfield | 2014-03-26 | NO3- | Nitrate | 72.53 | 4.5415 | Concentrations in ng m-3 from CSIRO analysis
ASP14 | Beresfield | 2014-03-29 | NO3- | Nitrate | 129.09 | 8.0287 | Concentrations in ng m-3 from CSIRO analysis
ASP14 | Beresfield | 2014-04-01 | NO3- | Nitrate | 62.52 | 3.928 | Concentrations in ng m-3 from CSIRO analysis
ASP14 | Beresfield | 2014-04-04 | NO3- | Nitrate | 150.06 | 9.3255 | Concentrations in ng m-3 from CSIRO analysis
ASP14 | Beresfield | 2014-04-07 | NO3- | Nitrate | 163.07 | 10.1302 | Concentrations in ng m-3 from CSIRO analysis
ASP14 | Beresfield | 2014-04-10 | NO3- | Nitrate | 333 | 20.6556 | Concentrations in ng m-3 from CSIRO analysis
ASP14 | Beresfield | 2014-04-13 | NO3- | Nitrate | 226.87 | 14.0805 | Concentrations in ng m-3 from CSIRO analysis
ASP14 | Beresfield | 2014-04-16 | NO3- | Nitrate | 423.79 | 26.2829 | Concentrations in ng m-3 from CSIRO analysis
ASP14 | Beresfield | 2014-04-19 | NO3- | Nitrate | 272.65 | 16.9165 | Concentrations in ng m-3 from CSIRO analysis
ASP14 | Beresfield | 2014-04-22 | NO3- | Nitrate | 213.51 | 13.2526 | Concentrations in ng m-3 from CSIRO analysis
ASP14 | Beresfield | 2014-04-25 | NO3- | Nitrate | 288.27 | 17.8838 | Concentrations in ng m-3 from CSIRO analysis
ASP14 | Beresfield | 2014-04-28 | NO3- | Nitrate | 262.73 | 16.3017 | Concentrations in ng m-3 from CSIRO analysis
ASP14 | Beresfield | 2014-05-01 | NO3- | Nitrate | 451.63 | 28.0084 | Concentrations in ng m-3 from CSIRO analysis
ASP14 | Beresfield | 2014-05-04 | NO3- | Nitrate | 65.08 | 4.085 | Concentrations in ng m-3 from CSIRO analysis
ASP14 | Beresfield | 2014-05-07 | NO3- | Nitrate | 292.51 | 18.1469 | Concentrations in ng m-3 from CSIRO analysis
ASP14 | Beresfield | 2014-05-10 | NO3- | Nitrate | 436.13 | 27.0473 | Concentrations in ng m-3 from CSIRO analysis
ASP14 | Beresfield | 2014-05-13 | NO3- | Nitrate | 231.17 | 14.3466 | Concentrations in ng m-3 from CSIRO analysis
ASP14 | Beresfield | 2014-05-16 | NO3- | Nitrate | 153.47 | 9.5363 | Concentrations in ng m-3 from CSIRO analysis
ASP14 | Beresfield | 2014-05-19 | NO3- | Nitrate | 176.86 | 10.9837 | Concentrations in ng m-3 from CSIRO analysis
ASP14 | Beresfield | 2014-05-22 | NO3- | Nitrate | 133.56 | 8.305 | Concentrations in ng m-3 from CSIRO analysis
ASP14 | Beresfield | 2014-05-25 | NO3- | Nitrate | 197.43 | 12.2571 | Concentrations in ng m-3 from CSIRO analysis
ASP14 | Beresfield | 2014-05-28 | NO3- | Nitrate | 115.59 | 7.1949 | Concentrations in ng m-3 from CSIRO analysis
ASP14 | Beresfield | 2014-05-31 | NO3- | Nitrate | 128.29 | 7.9793 | Concentrations in ng m-3 from CSIRO analysis
ASP14 | Beresfield | 2014-06-03 | NO3- | Nitrate | 26.55 | 1.7643 | Concentrations in ng m-3 from CSIRO analysis
ASP14 | Beresfield | 2014-06-06 | NO3- | Nitrate | 96.57 | 6.0209 | Concentrations in ng m-3 from CSIRO analysis
ASP14 | Beresfield | 2014-06-09 | NO3- | Nitrate | 203.84 | 12.6542 | Concentrations in ng m-3 from CSIRO analysis
ASP14 | Beresfield | 2014-06-12 | NO3- | Nitrate | 268.44 | 16.6557 | Concentrations in ng m-3 from CSIRO analysis
ASP14 | Beresfield | 2014-06-15 | NO3- | Nitrate | 39.04 | 2.5024 | Concentrations in ng m-3 from CSIRO analysis
ASP14 | Beresfield | 2014-06-18 | NO3- | Nitrate | 273.8 | 16.9872 | Concentrations in ng m-3 from CSIRO analysis
ASP14 | Beresfield | 2014-06-21 | NO3- | Nitrate | 154.71 | 9.6133 | Concentrations in ng m-3 from CSIRO analysis
ASP14 | Beresfield | 2014-06-24 | NO3- | Nitrate | 107.07 | 6.6688 | Concentrations in ng m-3 from CSIRO analysis
ASP14 | Beresfield | 2014-06-27 | NO3- | Nitrate | 324.04 | 20.1006 | Concentrations in ng m-3 from CSIRO analysis
ASP14 | Beresfield | 2014-06-30 | NO3- | Nitrate | 109.38 | 6.8116 | Concentrations in ng m-3 from CSIRO analysis
ASP14 | Beresfield | 2014-07-03 | NO3- | Nitrate | 254.92 | 15.8179 | Concentrations in ng m-3 from CSIRO analysis
ASP14 | Beresfield | 2014-07-06 | NO3- | Nitrate | 84.42 | 5.2725 | Concentrations in ng m-3 from CSIRO analysis
ASP14 | Beresfield | 2014-07-09 | NO3- | Nitrate | 57.81 | 3.6399 | Concentrations in ng m-3 from CSIRO analysis
ASP14 | Beresfield | 2014-07-12 | NO3- | Nitrate | 180.98 | 11.2387 | Concentrations in ng m-3 from CSIRO analysis
ASP14 | Beresfield | 2014-07-15 | NO3- | Nitrate | 634.09 | 39.3187 | Concentrations in ng m-3 from CSIRO analysis
ASP14 | Beresfield | 2014-07-18 | NO3- | Nitrate | 67.39 | 4.2262 | Concentrations in ng m-3 from CSIRO analysis
ASP14 | Beresfield | 2014-07-21 | NO3- | Nitrate | 400.21 | 24.821 | Concentrations in ng m-3 from CSIRO analysis
ASP14 | Beresfield | 2014-07-24 | NO3- | Nitrate | 580.86 | 36.0188 | Concentrations in ng m-3 from CSIRO analysis
ASP14 | Beresfield | 2014-07-27 | NO3- | Nitrate | 152.15 | 9.4545 | Concentrations in ng m-3 from CSIRO analysis
ASP14 | Beresfield | 2014-07-30 | NO3- | Nitrate | 197.76 | 12.2775 | Concentrations in ng m-3 from CSIRO analysis
ASP14 | Beresfield | 2014-08-02 | NO3- | Nitrate | 273.55 | 16.9722 | Concentrations in ng m-3 from CSIRO analysis
ASP14 | Beresfield | 2014-08-05 | NO3- | Nitrate | 378.45 | 23.4728 | Concentrations in ng m-3 from CSIRO analysis
ASP14 | Beresfield | 2014-08-08 | NO3- | Nitrate | 505.26 | 31.3324 | Concentrations in ng m-3 from CSIRO analysis
ASP14 | Beresfield | 2014-08-11 | NO3- | Nitrate | 325.89 | 20.2154 | Concentrations in ng m-3 from CSIRO analysis
ASP14 | Beresfield | 2014-08-14 | NO3- | Nitrate | 307.84 | 19.0964 | Concentrations in ng m-3 from CSIRO analysis
ASP14 | Beresfield | 2014-08-17 | NO3- | Nitrate | 68.4 | 4.288 | Concentrations in ng m-3 from CSIRO analysis
ASP14 | Beresfield | 2014-08-20 | NO3- | Nitrate | 210.36 | 13.058 | Concentrations in ng m-3 from CSIRO analysis
ASP14 | Beresfield | 2014-08-23 | NO3- | Nitrate | 144.6 | 8.9878 | Concentrations in ng m-3 from CSIRO analysis
ASP14 | Beresfield | 2014-08-26 | NO3- | Nitrate | 190.21 | 11.8103 | Concentrations in ng m-3 from CSIRO analysis
ASP14 | Beresfield | 2014-08-29 | NO3- | Nitrate | 243.22 | 15.0931 | Concentrations in ng m-3 from CSIRO analysis
ASP14 | Beresfield | 2014-09-01 | NO3- | Nitrate | 52.54 | 3.3191 | Concentrations in ng m-3 from CSIRO analysis
ASP14 | Beresfield | 2014-09-04 | NO3- | Nitrate | 177.64 | 11.0323 | Concentrations in ng m-3 from CSIRO analysis
ASP14 | Beresfield | 2014-09-07 | NO3- | Nitrate | 149.52 | 9.2921 | Concentrations in ng m-3 from CSIRO analysis
ASP14 | Beresfield | 2014-09-10 | NO3- | Nitrate | 169.51 | 10.5286 | Concentrations in ng m-3 from CSIRO analysis
ASP14 | Beresfield | 2014-09-13 | NO3- | Nitrate | 292.45 | 18.1433 | Concentrations in ng m-3 from CSIRO analysis
ASP14 | Beresfield | 2014-09-16 | NO3- | Nitrate | 221.4 | 13.7414 | Concentrations in ng m-3 from CSIRO analysis
ASP14 | Beresfield | 2014-09-19 | NO3- | Nitrate | 637.54 | 39.5324 | Concentrations in ng m-3 from CSIRO analysis
ASP14 | Beresfield | 2014-09-22 | NO3- | Nitrate | 249.46 | 15.4795 | Concentrations in ng m-3 from CSIRO analysis
ASP14 | Beresfield | 2014-09-25 | NO3- | Nitrate | 145.94 | 9.0709 | Concentrations in ng m-3 from CSIRO analysis
ASP14 | Beresfield | 2014-09-28 | NO3- | Nitrate | 121.27 | 7.5453 | Concentrations in ng m-3 from CSIRO analysis
ASP14 | Beresfield | 2014-10-01 | NO3- | Nitrate | 86.99 | 5.4309 | Concentrations in ng m-3 from CSIRO analysis
ASP14 | Beresfield | 2014-10-04 | NO3- | Nitrate | 499.74 | 30.9901 | Concentrations in ng m-3 from CSIRO analysis
ASP14 | Beresfield | 2014-10-07 | NO3- | Nitrate | 347.17 | 21.5339 | Concentrations in ng m-3 from CSIRO analysis
ASP14 | Beresfield | 2014-10-10 | NO3- | Nitrate | 210.94 | 13.0937 | Concentrations in ng m-3 from CSIRO analysis
ASP14 | Beresfield | 2014-10-13 | NO3- | Nitrate | 205.23 | 12.74 | Concentrations in ng m-3 from CSIRO analysis
ASP14 | Beresfield | 2014-10-16 | NO3- | Nitrate | 200.22 | 12.4298 | Concentrations in ng m-3 from CSIRO analysis
ASP14 | Beresfield | 2014-10-19 | NO3- | Nitrate | 246.23 | 15.2794 | Concentrations in ng m-3 from CSIRO analysis
ASP14 | Beresfield | 2014-10-22 | NO3- | Nitrate | 132.92 | 8.2654 | Concentrations in ng m-3 from CSIRO analysis
ASP14 | Beresfield | 2014-10-25 | NO3- | Nitrate | 357.13 | 22.1512 | Concentrations in ng m-3 from CSIRO analysis
ASP14 | Beresfield | 2014-10-28 | NO3- | Nitrate | 650.46 | 40.3334 | Concentrations in ng m-3 from CSIRO analysis
ASP14 | Beresfield | 2014-10-31 | NO3- | Nitrate | 164.35 | 10.2094 | Concentrations in ng m-3 from CSIRO analysis
ASP14 | Beresfield | 2014-11-03 | NO3- | Nitrate | 356.6 | 22.1182 | Concentrations in ng m-3 from CSIRO analysis
ASP14 | Beresfield | 2014-11-06 | NO3- | Nitrate | 423.23 | 26.2478 | Concentrations in ng m-3 from CSIRO analysis
ASP14 | Beresfield | 2014-11-09 | NO3- | Nitrate | 435.6 | 27.0149 | Concentrations in ng m-3 from CSIRO analysis
ASP14 | Beresfield | 2014-11-12 | NO3- | Nitrate | 238.12 | 14.777 | Concentrations in ng m-3 from CSIRO analysis
ASP14 | Beresfield | 2014-11-15 | NO3- | Nitrate | 855.88 | 53.0686 | Concentrations in ng m-3 from CSIRO analysis
ASP14 | Beresfield | 2014-11-18 | NO3- | Nitrate | 335.41 | 20.8051 | Concentrations in ng m-3 from CSIRO analysis
ASP14 | Beresfield | 2014-11-21 | NO3- | Nitrate | 159.18 | 9.8896 | Concentrations in ng m-3 from CSIRO analysis
ASP14 | Beresfield | 2014-11-24 | NO3- | Nitrate | 147.29 | 9.154 | Concentrations in ng m-3 from CSIRO analysis
ASP14 | Beresfield | 2014-11-27 | NO3- | Nitrate | 194.9 | 12.1006 | Concentrations in ng m-3 from CSIRO analysis
ASP14 | Beresfield | 2014-11-30 | NO3- | Nitrate | 251.37 | 15.5979 | Concentrations in ng m-3 from CSIRO analysis
ASP14 | Beresfield | 2014-12-03 | NO3- | Nitrate | 277.62 | 17.2241 | Concentrations in ng m-3 from CSIRO analysis
ASP14 | Beresfield | 2014-12-06 | NO3- | Nitrate | 21.43 | 1.4729 | Concentrations in ng m-3 from CSIRO analysis
ASP14 | Beresfield | 2014-12-09 | NO3- | Nitrate | 358.65 | 22.2453 | Concentrations in ng m-3 from CSIRO analysis
ASP14 | Beresfield | 2014-12-12 | NO3- | Nitrate | 84.84 | 5.2984 | Concentrations in ng m-3 from CSIRO analysis
ASP14 | Beresfield | 2014-12-15 | NO3- | Nitrate | 219.5 | 13.6237 | Concentrations in ng m-3 from CSIRO analysis
ASP14 | Beresfield | 2014-12-18 | NO3- | Nitrate | 588.66 | 36.5026 | Concentrations in ng m-3 from CSIRO analysis
ASP14 | Beresfield | 2014-12-21 | NO3- | Nitrate | 95.72 | 5.9683 | Concentrations in ng m-3 from CSIRO analysis
ASP14 | Beresfield | 2014-12-24 | NO3- | Nitrate | 245.4 | 15.228 | Concentrations in ng m-3 from CSIRO analysis
ASP14 | Beresfield | 2014-12-27 | NO3- | Nitrate | 139.56 | 8.6758 | Concentrations in ng m-3 from CSIRO analysis
ASP14 | Beresfield | 2014-12-30 | NO3- | Nitrate | 454.22 | 28.1691 | Concentrations in ng m-3 from CSIRO analysis
ASP14 | Beresfield | 2015-01-02 | NO3- | Nitrate | 410.36 | 25.45 | Concentrations in ng m-3 from CSIRO analysis
ASP14 | Beresfield | 2015-01-05 | NO3- | Nitrate | 416.06 | 25.8038 | Concentrations in ng m-3 from CSIRO analysis
ASP14 | Beresfield | 2015-01-08 | NO3- | Nitrate | 152.76 | 9.4923 | Concentrations in ng m-3 from CSIRO analysis
ASP14 | Beresfield | 2015-01-11 | NO3- | Nitrate | 134.13 | 8.3404 | Concentrations in ng m-3 from CSIRO analysis
ASP14 | Beresfield | 2015-01-14 | NO3- | Nitrate | 44.32 | 2.8201 | Concentrations in ng m-3 from CSIRO analysis
ASP14 | Beresfield | 2015-01-17 | NO3- | Nitrate | 83.11 | 5.192 | Concentrations in ng m-3 from CSIRO analysis
ASP14 | Beresfield | 2015-01-20 | NO3- | Nitrate | 208.11 | 12.9187 | Concentrations in ng m-3 from CSIRO analysis
ASP14 | Beresfield | 2015-01-23 | NO3- | Nitrate | 193.46 | 12.0111 | Concentrations in ng m-3 from CSIRO analysis
ASP14 | Beresfield | 2015-01-26 | NO3- | Nitrate | 237.48 | 14.7377 | Concentrations in ng m-3 from CSIRO analysis
ASP14 | Beresfield | 2015-01-29 | NO3- | Nitrate | 255.33 | 15.8433 | Concentrations in ng m-3 from CSIRO analysis
ASP14 | Beresfield | 2015-02-01 | NO3- | Nitrate | 246.47 | 15.2942 | Concentrations in ng m-3 from CSIRO analysis
ASP14 | Beresfield | 2015-02-04 | NO3- | Nitrate | 247.12 | 15.3349 | Concentrations in ng m-3 from CSIRO analysis
ASP14 | Beresfield | 2015-02-07 | NO3- | Nitrate | 182.06 | 11.3056 | Concentrations in ng m-3 from CSIRO analysis
ASP14 | Beresfield | 2015-02-10 | NO3- | Nitrate | 93.27 | 5.8177 | Concentrations in ng m-3 from CSIRO analysis
ASP14 | Beresfield | 2015-02-13 | NO3- | Nitrate | 175.52 | 10.901 | Concentrations in ng m-3 from CSIRO analysis
ASP14 | Beresfield | 2015-02-16 | NO3- | Nitrate | 141.72 | 8.8099 | Concentrations in ng m-3 from CSIRO analysis
ASP14 | Beresfield | 2015-02-19 | NO3- | Nitrate | 212.63 | 13.1986 | Concentrations in ng m-3 from CSIRO analysis
ASP14 | Beresfield | 2015-02-22 | NO3- | Nitrate | 90.57 | 5.651 | Concentrations in ng m-3 from CSIRO analysis
ASP14 | Beresfield | 2015-02-25 | NO3- | Nitrate | 230.43 | 14.3007 | Concentrations in ng m-3 from CSIRO analysis
ASP14 | Beresfield | 2015-02-28 | NO3- | Nitrate | 84.72 | 5.2908 | Concentrations in ng m-3 from CSIRO analysis
ASP89 | Stockton | 2014-03-02 | NO3- | Nitrate | 817.47 | 50.687 | Concentrations in ng m-3 from CSIRO analysis
ASP89 | Stockton | 2014-03-05 | NO3- | Nitrate | 160.1 | 9.9464 | Concentrations in ng m-3 from CSIRO analysis
ASP89 | Stockton | 2014-03-08 | NO3- | Nitrate | 125.93 | 7.8335 | Concentrations in ng m-3 from CSIRO analysis
ASP89 | Stockton | 2014-03-12 | NO3- | Nitrate | 235.65 | 14.6243 | Concentrations in ng m-3 from CSIRO analysis
ASP89 | Stockton | 2014-03-14 | NO3- | Nitrate | 720.24 | 44.6595 | Concentrations in ng m-3 from CSIRO analysis
ASP89 | Stockton | 2014-03-17 | NO3- | Nitrate | 182.9 | 11.3576 | Concentrations in ng m-3 from CSIRO analysis
ASP89 | Stockton | 2014-03-20 | NO3- | Nitrate | 487.47 | 30.2295 | Concentrations in ng m-3 from CSIRO analysis
ASP89 | Stockton | 2014-03-23 | NO3- | Nitrate | 693.28 | 42.988 | Concentrations in ng m-3 from CSIRO analysis
ASP89 | Stockton | 2014-03-26 | NO3- | Nitrate | 386.89 | 23.9955 | Concentrations in ng m-3 from CSIRO analysis
ASP89 | Stockton | 2014-03-29 | NO3- | Nitrate | 1722.66 | 106.8071 | Concentrations in ng m-3 from CSIRO analysis
ASP89 | Stockton | 2014-04-01 | NO3- | Nitrate | 216.51 | 13.4388 | Concentrations in ng m-3 from CSIRO analysis
ASP89 | Stockton | 2014-04-04 | NO3- | Nitrate | 337.8 | 20.9535 | Concentrations in ng m-3 from CSIRO analysis
ASP89 | Stockton | 2014-04-07 | NO3- | Nitrate | 102.32 | 6.3755 | Concentrations in ng m-3 from CSIRO analysis
ASP89 | Stockton | 2014-04-10 | NO3- | Nitrate | 398.96 | 24.7439 | Concentrations in ng m-3 from CSIRO analysis
ASP89 | Stockton | 2014-04-13 | NO3- | Nitrate | 193.39 | 12.0071 | Concentrations in ng m-3 from CSIRO analysis
ASP89 | Stockton | 2014-04-16 | NO3- | Nitrate | 425.13 | 26.3655 | Concentrations in ng m-3 from CSIRO analysis
ASP89 | Stockton | 2014-04-19 | NO3- | Nitrate | 2987.52 | 185.2271 | Concentrations in ng m-3 from CSIRO analysis
ASP89 | Stockton | 2014-04-22 | NO3- | Nitrate | 7703.57 | 477.6217 | Concentrations in ng m-3 from CSIRO analysis
ASP89 | Stockton | 2014-04-25 | NO3- | Nitrate | 972.39 | 60.2915 | Concentrations in ng m-3 from CSIRO analysis
ASP89 | Stockton | 2014-04-28 | NO3- | Nitrate | 362.98 | 22.5136 | Concentrations in ng m-3 from CSIRO analysis
ASP89 | Stockton | 2014-05-01 | NO3- | Nitrate | 745.53 | 46.2273 | Concentrations in ng m-3 from CSIRO analysis
ASP89 | Stockton | 2014-05-04 | NO3- | Nitrate | 3087.56 | 191.4297 | Concentrations in ng m-3 from CSIRO analysis
ASP89 | Stockton | 2014-05-07 | NO3- | Nitrate | 1186.46 | 73.5632 | Concentrations in ng m-3 from CSIRO analysis
ASP89 | Stockton | 2014-05-10 | NO3- | Nitrate | 3327.93 | 206.3328 | Concentrations in ng m-3 from CSIRO analysis
ASP89 | Stockton | 2014-05-13 | NO3- | Nitrate | 551.58 | 34.2037 | Concentrations in ng m-3 from CSIRO analysis
ASP89 | Stockton | 2014-05-16 | NO3- | Nitrate | 1766.28 | 109.5112 | Concentrations in ng m-3 from CSIRO analysis
ASP89 | Stockton | 2014-05-19 | NO3- | Nitrate | 4341.76 | 269.1899 | Concentrations in ng m-3 from CSIRO analysis
ASP89 | Stockton | 2014-05-22 | NO3- | Nitrate | 6387.15 | 396.0036 | Concentrations in ng m-3 from CSIRO analysis
ASP89 | Stockton | 2014-05-25 | NO3- | Nitrate | 4313.37 | 267.4298 | Concentrations in ng m-3 from CSIRO analysis
ASP89 | Stockton | 2014-05-28 | NO3- | Nitrate | 3542.25 | 219.6205 | Concentrations in ng m-3 from CSIRO analysis
ASP89 | Stockton | 2014-05-31 | NO3- | Nitrate | 5238.88 | 324.8112 | Concentrations in ng m-3 from CSIRO analysis
ASP89 | Stockton | 2014-06-03 | NO3- | Nitrate | 318.05 | 19.7291 | Concentrations in ng m-3 from CSIRO analysis
ASP89 | Stockton | 2014-06-06 | NO3- | Nitrate | 88.75 | 5.5389 | Concentrations in ng m-3 from CSIRO analysis
ASP89 | Stockton | 2014-06-09 | NO3- | Nitrate | 1414.79 | 87.7195 | Concentrations in ng m-3 from CSIRO analysis
ASP89 | Stockton | 2014-06-12 | NO3- | Nitrate | 654.68 | 40.595 | Concentrations in ng m-3 from CSIRO analysis
ASP89 | Stockton | 2014-06-15 | NO3- | Nitrate | 3043.37 | 188.6902 | Concentrations in ng m-3 from CSIRO analysis
ASP89 | Stockton | 2014-06-18 | NO3- | Nitrate | 3365.69 | 208.674 | Concentrations in ng m-3 from CSIRO analysis
ASP89 | Stockton | 2014-06-21 | NO3- | Nitrate | 5532.82 | 343.0356 | Concentrations in ng m-3 from CSIRO analysis
ASP89 | Stockton | 2014-06-24 | NO3- | Nitrate | 4406.71 | 273.2166 | Concentrations in ng m-3 from CSIRO analysis
ASP89 | Stockton | 2014-06-27 | NO3- | Nitrate | 2877.61 | 178.4128 | Concentrations in ng m-3 from CSIRO analysis
ASP89 | Stockton | 2014-06-30 | NO3- | Nitrate | 2661.03 | 164.985 | Concentrations in ng m-3 from CSIRO analysis
ASP89 | Stockton | 2014-07-03 | NO3- | Nitrate | 4243.13 | 263.0746 | Concentrations in ng m-3 from CSIRO analysis
ASP89 | Stockton | 2014-07-06 | NO3- | Nitrate | 11438.41 | 709.1819 | Concentrations in ng m-3 from CSIRO analysis
ASP89 | Stockton | 2014-07-09 | NO3- | Nitrate | 1156.12 | 71.682 | Concentrations in ng m-3 from CSIRO analysis
ASP89 | Stockton | 2014-07-12 | NO3- | Nitrate | 2611.6 | 161.9204 | Concentrations in ng m-3 from CSIRO analysis
ASP89 | Stockton | 2014-07-15 | NO3- | Nitrate | 1826.04 | 113.2162 | Concentrations in ng m-3 from CSIRO analysis
ASP89 | Stockton | 2014-07-18 | NO3- | Nitrate | 384.24 | 23.8316 | Concentrations in ng m-3 from CSIRO analysis
ASP89 | Stockton | 2014-07-21 | NO3- | Nitrate | 609.82 | 37.8141 | Concentrations in ng m-3 from CSIRO analysis
ASP89 | Stockton | 2014-07-24 | NO3- | Nitrate | 1074.5 | 66.6223 | Concentrations in ng m-3 from CSIRO analysis
ASP89 | Stockton | 2014-07-27 | NO3- | Nitrate | 9699.76 | 601.3857 | Concentrations in ng m-3 from CSIRO analysis
ASP89 | Stockton | 2014-07-30 | NO3- | Nitrate | 11776.56 | 730.1472 | Concentrations in ng m-3 from CSIRO analysis
ASP89 | Stockton | 2014-08-02 | NO3- | Nitrate | 1341.89 | 83.1997 | Concentrations in ng m-3 from CSIRO analysis
ASP89 | Stockton | 2014-08-05 | NO3- | Nitrate | 3456.29 | 214.291 | Concentrations in ng m-3 from CSIRO analysis
ASP89 | Stockton | 2014-08-08 | NO3- | Nitrate | 3487.06 | 216.1987 | Concentrations in ng m-3 from CSIRO analysis
ASP89 | Stockton | 2014-08-11 | NO3- | Nitrate | 452.91 | 28.0876 | Concentrations in ng m-3 from CSIRO analysis
ASP89 | Stockton | 2014-08-14 | NO3- | Nitrate | 6196.14 | 384.1614 | Concentrations in ng m-3 from CSIRO analysis
ASP89 | Stockton | 2014-08-17 | NO3- | Nitrate | 3905.3 | 242.1297 | Concentrations in ng m-3 from CSIRO analysis
ASP89 | Stockton | 2014-08-20 | NO3- | Nitrate | 193.43 | 12.0094 | Concentrations in ng m-3 from CSIRO analysis
ASP89 | Stockton | 2014-08-23 | NO3- | Nitrate | 487.12 | 30.2083 | Concentrations in ng m-3 from CSIRO analysis
ASP89 | Stockton | 2014-08-26 | NO3- | Nitrate | 134.11 | 8.3389 | Concentrations in ng m-3 from CSIRO analysis
ASP89 | Stockton | 2014-08-29 | NO3- | Nitrate | 287.38 | 17.8287 | Concentrations in ng m-3 from CSIRO analysis
ASP89 | Stockton | 2014-09-01 | NO3- | Nitrate | 2107.51 | 130.6674 | Concentrations in ng m-3 from CSIRO analysis
ASP89 | Stockton | 2014-09-04 | NO3- | Nitrate | 216.46 | 13.4359 | Concentrations in ng m-3 from CSIRO analysis
ASP89 | Stockton | 2014-09-07 | NO3- | Nitrate | 365.07 | 22.6431 | Concentrations in ng m-3 from CSIRO analysis
ASP89 | Stockton | 2014-09-10 | NO3- | Nitrate | 211.33 | 13.1178 | Concentrations in ng m-3 from CSIRO analysis
ASP89 | Stockton | 2014-09-13 | NO3- | Nitrate | 345.14 | 21.4082 | Concentrations in ng m-3 from CSIRO analysis
ASP89 | Stockton | 2014-09-16 | NO3- | Nitrate | 341.58 | 21.1876 | Concentrations in ng m-3 from CSIRO analysis
ASP89 | Stockton | 2014-09-19 | NO3- | Nitrate | 810.62 | 50.2627 | Concentrations in ng m-3 from CSIRO analysis
ASP89 | Stockton | 2014-09-22 | NO3- | Nitrate | 296.58 | 18.3992 | Concentrations in ng m-3 from CSIRO analysis
ASP89 | Stockton | 2014-09-25 | NO3- | Nitrate | 405.3 | 25.1369 | Concentrations in ng m-3 from CSIRO analysis
ASP89 | Stockton | 2014-09-28 | NO3- | Nitrate | 225.65 | 14.005 | Concentrations in ng m-3 from CSIRO analysis
ASP89 | Stockton | 2014-10-01 | NO3- | Nitrate | 533.3 | 33.071 | Concentrations in ng m-3 from CSIRO analysis
ASP89 | Stockton | 2014-10-04 | NO3- | Nitrate | 304.15 | 18.8681 | Concentrations in ng m-3 from CSIRO analysis
ASP89 | Stockton | 2014-10-07 | NO3- | Nitrate | 942.56 | 58.442 | Concentrations in ng m-3 from CSIRO analysis
ASP89 | Stockton | 2014-10-10 | NO3- | Nitrate | 303.84 | 18.8488 | Concentrations in ng m-3 from CSIRO analysis
ASP89 | Stockton | 2014-10-13 | NO3- | Nitrate | 306.29 | 19.0009 | Concentrations in ng m-3 from CSIRO analysis
ASP89 | Stockton | 2014-10-16 | NO3- | Nitrate | 2444.21 | 151.5421 | Concentrations in ng m-3 from CSIRO analysis
ASP89 | Stockton | 2014-10-19 | NO3- | Nitrate | 452.82 | 28.0823 | Concentrations in ng m-3 from CSIRO analysis
ASP89 | Stockton | 2014-10-22 | NO3- | Nitrate | 215.59 | 13.3817 | Concentrations in ng m-3 from CSIRO analysis
ASP89 | Stockton | 2014-10-25 | NO3- | Nitrate | 664.61 | 41.211 | Concentrations in ng m-3 from CSIRO analysis
ASP89 | Stockton | 2014-10-28 | NO3- | Nitrate | 603.22 | 37.4049 | Concentrations in ng m-3 from CSIRO analysis
ASP89 | Stockton | 2014-10-31 | NO3- | Nitrate | 914.44 | 56.6987 | Concentrations in ng m-3 from CSIRO analysis
ASP89 | Stockton | 2014-11-03 | NO3- | Nitrate | 354.92 | 22.0141 | Concentrations in ng m-3 from CSIRO analysis
ASP89 | Stockton | 2014-11-06 | NO3- | Nitrate | 502.8 | 31.1802 | Concentrations in ng m-3 from CSIRO analysis
ASP89 | Stockton | 2014-11-09 | NO3- | Nitrate | 470.82 | 29.1978 | Concentrations in ng m-3 from CSIRO analysis
ASP89 | Stockton | 2014-11-12 | NO3- | Nitrate | 464.53 | 28.8081 | Concentrations in ng m-3 from CSIRO analysis
ASP89 | Stockton | 2014-11-15 | NO3- | Nitrate | 676.75 | 41.9633 | Concentrations in ng m-3 from CSIRO analysis
ASP89 | Stockton | 2014-11-18 | NO3- | Nitrate | 688.91 | 42.7171 | Concentrations in ng m-3 from CSIRO analysis
ASP89 | Stockton | 2014-11-21 | NO3- | Nitrate | 746.16 | 46.2661 | Concentrations in ng m-3 from CSIRO analysis
ASP89 | Stockton | 2014-11-24 | NO3- | Nitrate | 632.99 | 39.2504 | Concentrations in ng m-3 from CSIRO analysis
ASP89 | Stockton | 2014-11-27 | NO3- | Nitrate | 184.25 | 11.4415 | Concentrations in ng m-3 from CSIRO analysis
ASP89 | Stockton | 2014-11-30 | NO3- | Nitrate | 388.35 | 24.0858 | Concentrations in ng m-3 from CSIRO analysis
ASP89 | Stockton | 2014-12-03 | NO3- | Nitrate | 484.84 | 30.0667 | Concentrations in ng m-3 from CSIRO analysis
ASP89 | Stockton | 2014-12-06 | NO3- | Nitrate | 201.04 | 12.4807 | Concentrations in ng m-3 from CSIRO analysis
ASP89 | Stockton | 2014-12-09 | NO3- | Nitrate | 369.14 | 22.8956 | Concentrations in ng m-3 from CSIRO analysis
ASP89 | Stockton | 2014-12-12 | NO3- | Nitrate | 81.68 | 5.1038 | Concentrations in ng m-3 from CSIRO analysis
ASP89 | Stockton | 2014-12-15 | NO3- | Nitrate | 332.79 | 20.6426 | Concentrations in ng m-3 from CSIRO analysis
ASP89 | Stockton | 2014-12-18 | NO3- | Nitrate | 530.67 | 32.9074 | Concentrations in ng m-3 from CSIRO analysis
ASP89 | Stockton | 2014-12-21 | NO3- | Nitrate | 303.42 | 18.8226 | Concentrations in ng m-3 from CSIRO analysis
ASP89 | Stockton | 2014-12-24 | NO3- | Nitrate | 562.46 | 34.8786 | Concentrations in ng m-3 from CSIRO analysis
ASP89 | Stockton | 2014-12-27 | NO3- | Nitrate | 140.34 | 8.7243 | Concentrations in ng m-3 from CSIRO analysis
ASP89 | Stockton | 2014-12-30 | NO3- | Nitrate | 650.79 | 40.3539 | Concentrations in ng m-3 from CSIRO analysis
ASP89 | Stockton | 2015-01-02 | NO3- | Nitrate | 546.3 | 33.8765 | Concentrations in ng m-3 from CSIRO analysis
ASP89 | Stockton | 2015-01-05 | NO3- | Nitrate | 430.06 | 26.6715 | Concentrations in ng m-3 from CSIRO analysis
ASP89 | Stockton | 2015-01-08 | NO3- | Nitrate | 186.3 | 11.5678 | Concentrations in ng m-3 from CSIRO analysis
ASP89 | Stockton | 2015-01-11 | NO3- | Nitrate | 221.25 | 13.7321 | Concentrations in ng m-3 from CSIRO analysis
ASP89 | Stockton | 2015-01-14 | NO3- | Nitrate | 245.79 | 15.2522 | Concentrations in ng m-3 from CSIRO analysis
ASP89 | Stockton | 2015-01-17 | NO3- | Nitrate | 146.4 | 9.0991 | Concentrations in ng m-3 from CSIRO analysis
ASP89 | Stockton | 2015-01-20 | NO3- | Nitrate | 234.63 | 14.5612 | Concentrations in ng m-3 from CSIRO analysis
ASP89 | Stockton | 2015-01-23 | NO3- | Nitrate | 236.76 | 14.6928 | Concentrations in ng m-3 from CSIRO analysis
ASP89 | Stockton | 2015-01-26 | NO3- | Nitrate | 210.21 | 13.0487 | Concentrations in ng m-3 from CSIRO analysis
ASP89 | Stockton | 2015-01-29 | NO3- | Nitrate | 225.99 | 14.0256 | Concentrations in ng m-3 from CSIRO analysis
ASP89 | Stockton | 2015-02-01 | NO3- | Nitrate | 295.29 | 18.3188 | Concentrations in ng m-3 from CSIRO analysis
ASP89 | Stockton | 2015-02-04 | NO3- | Nitrate | 255.15 | 15.8322 | Concentrations in ng m-3 from CSIRO analysis
ASP89 | Stockton | 2015-02-07 | NO3- | Nitrate | 363.78 | 22.5635 | Concentrations in ng m-3 from CSIRO analysis
ASP89 | Stockton | 2015-02-10 | NO3- | Nitrate | 189.05 | 11.738 | Concentrations in ng m-3 from CSIRO analysis
ASP89 | Stockton | 2015-02-13 | NO3- | Nitrate | 188.85 | 11.7258 | Concentrations in ng m-3 from CSIRO analysis
ASP89 | Stockton | 2015-02-16 | NO3- | Nitrate | 202.46 | 12.5688 | Concentrations in ng m-3 from CSIRO analysis
ASP89 | Stockton | 2015-02-19 | NO3- | Nitrate | 444.51 | 27.5671 | Concentrations in ng m-3 from CSIRO analysis
ASP89 | Stockton | 2015-02-22 | NO3- | Nitrate | 67.55 | 4.2358 | Concentrations in ng m-3 from CSIRO analysis
ASP89 | Stockton | 2015-02-25 | NO3- | Nitrate | 304.21 | 18.8717 | Concentrations in ng m-3 from CSIRO analysis
ASP89 | Stockton | 2015-02-28 | NO3- | Nitrate | 293.85 | 18.23 | Concentrations in ng m-3 from CSIRO analysis
ASP10 | Mayfield | 2014-03-02 | SO42- | Sulfate | 508.2408 | 37.1397 | Concentrations in ng m-3 from CSIRO analysis
ASP10 | Mayfield | 2014-03-05 | SO42- | Sulfate | 1082.5839 | 79.0465 | Concentrations in ng m-3 from CSIRO analysis
ASP10 | Mayfield | 2014-03-08 | SO42- | Sulfate | 758.1871 | 55.3732 | Concentrations in ng m-3 from CSIRO analysis
ASP10 | Mayfield | 2014-03-11 | SO42- | Sulfate | 638.8052 | 46.6631 | Concentrations in ng m-3 from CSIRO analysis
ASP10 | Mayfield | 2014-03-14 | SO42- | Sulfate | 1036.4767 | 75.6815 | Concentrations in ng m-3 from CSIRO analysis
ASP10 | Mayfield | 2014-03-26 | SO42- | Sulfate | 1171.2661 | 85.519 | Concentrations in ng m-3 from CSIRO analysis
ASP10 | Mayfield | 2014-03-29 | SO42- | Sulfate | 545.5169 | 39.8583 | Concentrations in ng m-3 from CSIRO analysis
ASP10 | Mayfield | 2014-04-01 | SO42- | Sulfate | 1419.6147 | 103.6455 | Concentrations in ng m-3 from CSIRO analysis
ASP10 | Mayfield | 2014-04-04 | SO42- | Sulfate | 1551.9405 | 113.3042 | Concentrations in ng m-3 from CSIRO analysis
ASP10 | Mayfield | 2014-04-07 | SO42- | Sulfate | 396.0866 | 28.9633 | Concentrations in ng m-3 from CSIRO analysis
ASP10 | Mayfield | 2014-04-10 | SO42- | Sulfate | 1044.3207 | 76.254 | Concentrations in ng m-3 from CSIRO analysis
ASP10 | Mayfield | 2014-04-13 | SO42- | Sulfate | 333.1517 | 24.3782 | Concentrations in ng m-3 from CSIRO analysis
ASP10 | Mayfield | 2014-04-16 | SO42- | Sulfate | 522.3407 | 38.168 | Concentrations in ng m-3 from CSIRO analysis
ASP10 | Mayfield | 2014-04-19 | SO42- | Sulfate | 1106.6634 | 80.804 | Concentrations in ng m-3 from CSIRO analysis
ASP10 | Mayfield | 2014-04-22 | SO42- | Sulfate | 1069.7217 | 78.1078 | Concentrations in ng m-3 from CSIRO analysis
ASP10 | Mayfield | 2014-04-25 | SO42- | Sulfate | 718.3382 | 52.4657 | Concentrations in ng m-3 from CSIRO analysis
ASP10 | Mayfield | 2014-04-28 | SO42- | Sulfate | 445.7141 | 32.5806 | Concentrations in ng m-3 from CSIRO analysis
ASP10 | Mayfield | 2014-05-01 | SO42- | Sulfate | 635.0257 | 46.3874 | Concentrations in ng m-3 from CSIRO analysis
ASP10 | Mayfield | 2014-05-04 | SO42- | Sulfate | 278.3739 | 20.3909 | Concentrations in ng m-3 from CSIRO analysis
ASP10 | Mayfield | 2014-05-07 | SO42- | Sulfate | 603.7276 | 44.1042 | Concentrations in ng m-3 from CSIRO analysis
ASP10 | Mayfield | 2014-05-10 | SO42- | Sulfate | 688.1792 | 50.2653 | Concentrations in ng m-3 from CSIRO analysis
ASP10 | Mayfield | 2014-05-13 | SO42- | Sulfate | 486.7012 | 35.569 | Concentrations in ng m-3 from CSIRO analysis
ASP10 | Mayfield | 2014-05-16 | SO42- | Sulfate | 599.7995 | 43.8177 | Concentrations in ng m-3 from CSIRO analysis
ASP10 | Mayfield | 2014-05-19 | SO42- | Sulfate | 523.3563 | 38.2421 | Concentrations in ng m-3 from CSIRO analysis
ASP10 | Mayfield | 2014-05-22 | SO42- | Sulfate | 1442.4725 | 105.3139 | Concentrations in ng m-3 from CSIRO analysis
ASP10 | Mayfield | 2014-05-25 | SO42- | Sulfate | 821.3513 | 59.9823 | Concentrations in ng m-3 from CSIRO analysis
ASP10 | Mayfield | 2014-05-28 | SO42- | Sulfate | 454.54 | 33.2241 | Concentrations in ng m-3 from CSIRO analysis
ASP10 | Mayfield | 2014-05-31 | SO42- | Sulfate | 658.0115 | 48.0643 | Concentrations in ng m-3 from CSIRO analysis
ASP10 | Mayfield | 2014-06-03 | SO42- | Sulfate | 249.0366 | 18.2574 | Concentrations in ng m-3 from CSIRO analysis
ASP10 | Mayfield | 2014-06-06 | SO42- | Sulfate | 331.7714 | 24.2777 | Concentrations in ng m-3 from CSIRO analysis
ASP10 | Mayfield | 2014-06-09 | SO42- | Sulfate | 194.0718 | 14.2668 | Concentrations in ng m-3 from CSIRO analysis
ASP10 | Mayfield | 2014-06-12 | SO42- | Sulfate | 526.6041 | 38.4789 | Concentrations in ng m-3 from CSIRO analysis
ASP10 | Mayfield | 2014-06-15 | SO42- | Sulfate | 518.6812 | 37.9011 | Concentrations in ng m-3 from CSIRO analysis
ASP10 | Mayfield | 2014-06-18 | SO42- | Sulfate | 656.6292 | 47.9635 | Concentrations in ng m-3 from CSIRO analysis
ASP10 | Mayfield | 2014-06-21 | SO42- | Sulfate | 509.0178 | 37.1964 | Concentrations in ng m-3 from CSIRO analysis
ASP10 | Mayfield | 2014-06-24 | SO42- | Sulfate | 221.9018 | 16.286 | Concentrations in ng m-3 from CSIRO analysis
ASP10 | Mayfield | 2014-06-27 | SO42- | Sulfate | 733.9461 | 53.6045 | Concentrations in ng m-3 from CSIRO analysis
ASP10 | Mayfield | 2014-06-30 | SO42- | Sulfate | 179.6622 | 13.2229 | Concentrations in ng m-3 from CSIRO analysis
ASP10 | Mayfield | 2014-07-03 | SO42- | Sulfate | 1346.698 | 98.3234 | Concentrations in ng m-3 from CSIRO analysis
ASP10 | Mayfield | 2014-07-06 | SO42- | Sulfate | 97.3341 | 7.302 | Concentrations in ng m-3 from CSIRO analysis
ASP10 | Mayfield | 2014-07-09 | SO42- | Sulfate | 238.9459 | 17.524 | Concentrations in ng m-3 from CSIRO analysis
ASP10 | Mayfield | 2014-07-12 | SO42- | Sulfate | 334.7305 | 24.4932 | Concentrations in ng m-3 from CSIRO analysis
ASP10 | Mayfield | 2014-07-15 | SO42- | Sulfate | 490.0878 | 35.816 | Concentrations in ng m-3 from CSIRO analysis
ASP10 | Mayfield | 2014-07-18 | SO42- | Sulfate | 226.2008 | 16.5982 | Concentrations in ng m-3 from CSIRO analysis
ASP10 | Mayfield | 2014-07-21 | SO42- | Sulfate | 773.3742 | 56.4814 | Concentrations in ng m-3 from CSIRO analysis
ASP10 | Mayfield | 2014-07-24 | SO42- | Sulfate | 669.7004 | 48.9171 | Concentrations in ng m-3 from CSIRO analysis
ASP10 | Mayfield | 2014-07-27 | SO42- | Sulfate | 387.109 | 28.309 | Concentrations in ng m-3 from CSIRO analysis
ASP10 | Mayfield | 2014-07-30 | SO42- | Sulfate | 495.7968 | 36.2323 | Concentrations in ng m-3 from CSIRO analysis
ASP10 | Mayfield | 2014-08-02 | SO42- | Sulfate | 204.2501 | 15.0049 | Concentrations in ng m-3 from CSIRO analysis
ASP10 | Mayfield | 2014-08-05 | SO42- | Sulfate | 622.0902 | 45.4438 | Concentrations in ng m-3 from CSIRO analysis
ASP10 | Mayfield | 2014-08-08 | SO42- | Sulfate | 695.8547 | 50.8253 | Concentrations in ng m-3 from CSIRO analysis
ASP10 | Mayfield | 2014-08-11 | SO42- | Sulfate | 481.7005 | 35.2044 | Concentrations in ng m-3 from CSIRO analysis
ASP10 | Mayfield | 2014-08-14 | SO42- | Sulfate | 635.0608 | 46.39 | Concentrations in ng m-3 from CSIRO analysis
ASP10 | Mayfield | 2014-08-17 | SO42- | Sulfate | 438.6916 | 32.0687 | Concentrations in ng m-3 from CSIRO analysis
ASP10 | Mayfield | 2014-08-20 | SO42- | Sulfate | 425.8537 | 31.1328 | Concentrations in ng m-3 from CSIRO analysis
ASP10 | Mayfield | 2014-08-23 | SO42- | Sulfate | 241.8002 | 17.7315 | Concentrations in ng m-3 from CSIRO analysis
ASP10 | Mayfield | 2014-08-26 | SO42- | Sulfate | 442.4536 | 32.3429 | Concentrations in ng m-3 from CSIRO analysis
ASP10 | Mayfield | 2014-08-29 | SO42- | Sulfate | 456.7773 | 33.3872 | Concentrations in ng m-3 from CSIRO analysis
ASP10 | Mayfield | 2014-09-01 | SO42- | Sulfate | 806.8086 | 58.9211 | Concentrations in ng m-3 from CSIRO analysis
ASP10 | Mayfield | 2014-09-04 | SO42- | Sulfate | 297.2277 | 21.7628 | Concentrations in ng m-3 from CSIRO analysis
ASP10 | Mayfield | 2014-09-07 | SO42- | Sulfate | 299.653 | 21.9393 | Concentrations in ng m-3 from CSIRO analysis
ASP10 | Mayfield | 2014-09-10 | SO42- | Sulfate | 444.2132 | 32.4712 | Concentrations in ng m-3 from CSIRO analysis
ASP10 | Mayfield | 2014-09-13 | SO42- | Sulfate | 659.9676 | 48.207 | Concentrations in ng m-3 from CSIRO analysis
ASP10 | Mayfield | 2014-09-16 | SO42- | Sulfate | 1970.1858 | 143.8334 | Concentrations in ng m-3 from CSIRO analysis
ASP10 | Mayfield | 2014-09-19 | SO42- | Sulfate | 751.3644 | 54.8754 | Concentrations in ng m-3 from CSIRO analysis
ASP10 | Mayfield | 2014-09-22 | SO42- | Sulfate | 786.7335 | 57.4562 | Concentrations in ng m-3 from CSIRO analysis
ASP10 | Mayfield | 2014-09-25 | SO42- | Sulfate | 617.2716 | 45.0922 | Concentrations in ng m-3 from CSIRO analysis
ASP10 | Mayfield | 2014-09-28 | SO42- | Sulfate | 836.6232 | 61.0967 | Concentrations in ng m-3 from CSIRO analysis
ASP10 | Mayfield | 2014-10-01 | SO42- | Sulfate | 507.2994 | 37.0711 | Concentrations in ng m-3 from CSIRO analysis
ASP10 | Mayfield | 2014-10-04 | SO42- | Sulfate | 1779.2925 | 129.8993 | Concentrations in ng m-3 from CSIRO analysis
ASP10 | Mayfield | 2014-10-07 | SO42- | Sulfate | 1134.428 | 82.8303 | Concentrations in ng m-3 from CSIRO analysis
ASP10 | Mayfield | 2014-10-10 | SO42- | Sulfate | 959.6702 | 70.0761 | Concentrations in ng m-3 from CSIRO analysis
ASP10 | Mayfield | 2014-10-13 | SO42- | Sulfate | 1301.5513 | 95.0281 | Concentrations in ng m-3 from CSIRO analysis
ASP10 | Mayfield | 2014-10-16 | SO42- | Sulfate | 1079.7751 | 78.8415 | Concentrations in ng m-3 from CSIRO analysis
ASP10 | Mayfield | 2014-10-19 | SO42- | Sulfate | 801.3872 | 58.5255 | Concentrations in ng m-3 from CSIRO analysis
ASP10 | Mayfield | 2014-10-22 | SO42- | Sulfate | 421.7267 | 30.832 | Concentrations in ng m-3 from CSIRO analysis
ASP10 | Mayfield | 2014-10-25 | SO42- | Sulfate | 2875.3116 | 209.9045 | Concentrations in ng m-3 from CSIRO analysis
ASP10 | Mayfield | 2014-10-28 | SO42- | Sulfate | 1000.7556 | 73.0745 | Concentrations in ng m-3 from CSIRO analysis
ASP10 | Mayfield | 2014-10-31 | SO42- | Sulfate | 2079.0177 | 151.7776 | Concentrations in ng m-3 from CSIRO analysis
ASP10 | Mayfield | 2014-11-03 | SO42- | Sulfate | 1446.5985 | 105.6151 | Concentrations in ng m-3 from CSIRO analysis
ASP10 | Mayfield | 2014-11-06 | SO42- | Sulfate | 1387.0106 | 101.2658 | Concentrations in ng m-3 from CSIRO analysis
ASP10 | Mayfield | 2014-11-09 | SO42- | Sulfate | 2593.8991 | 189.3621 | Concentrations in ng m-3 from CSIRO analysis
ASP10 | Mayfield | 2014-11-12 | SO42- | Sulfate | 1308.6569 | 95.5468 | Concentrations in ng m-3 from CSIRO analysis
ASP10 | Mayfield | 2014-11-15 | SO42- | Sulfate | 1467.6434 | 107.1512 | Concentrations in ng m-3 from CSIRO analysis
ASP10 | Mayfield | 2014-11-18 | SO42- | Sulfate | 1861.3428 | 135.8884 | Concentrations in ng m-3 from CSIRO analysis
ASP10 | Mayfield | 2014-11-21 | SO42- | Sulfate | 2049.9184 | 149.6535 | Concentrations in ng m-3 from CSIRO analysis
ASP10 | Mayfield | 2014-11-24 | SO42- | Sulfate | 3440.3282 | 251.1496 | Concentrations in ng m-3 from CSIRO analysis
ASP10 | Mayfield | 2014-11-27 | SO42- | Sulfate | 909.3652 | 66.405 | Concentrations in ng m-3 from CSIRO analysis
ASP10 | Mayfield | 2014-11-30 | SO42- | Sulfate | 1774.9406 | 129.5816 | Concentrations in ng m-3 from CSIRO analysis
ASP10 | Mayfield | 2014-12-03 | SO42- | Sulfate | 1650.7892 | 120.5194 | Concentrations in ng m-3 from CSIRO analysis
ASP10 | Mayfield | 2014-12-06 | SO42- | Sulfate | 1442.9177 | 105.3464 | Concentrations in ng m-3 from CSIRO analysis
ASP10 | Mayfield | 2014-12-09 | SO42- | Sulfate | 1914.4473 | 139.7648 | Concentrations in ng m-3 from CSIRO analysis
ASP10 | Mayfield | 2014-12-12 | SO42- | Sulfate | 667.6939 | 48.7707 | Concentrations in ng m-3 from CSIRO analysis
ASP10 | Mayfield | 2014-12-15 | SO42- | Sulfate | 1014.6452 | 74.0882 | Concentrations in ng m-3 from CSIRO analysis
ASP10 | Mayfield | 2014-12-18 | SO42- | Sulfate | 1778.0335 | 129.8074 | Concentrations in ng m-3 from CSIRO analysis
ASP10 | Mayfield | 2014-12-21 | SO42- | Sulfate | 1916.6412 | 139.9249 | Concentrations in ng m-3 from CSIRO analysis
ASP10 | Mayfield | 2014-12-24 | SO42- | Sulfate | 2377.068 | 173.5341 | Concentrations in ng m-3 from CSIRO analysis
ASP10 | Mayfield | 2014-12-27 | SO42- | Sulfate | 756.4751 | 55.2483 | Concentrations in ng m-3 from CSIRO analysis
ASP10 | Mayfield | 2014-12-30 | SO42- | Sulfate | 1329.2424 | 97.0493 | Concentrations in ng m-3 from CSIRO analysis
ASP10 | Mayfield | 2015-01-02 | SO42- | Sulfate | 3695.5498 | 269.7804 | Concentrations in ng m-3 from CSIRO analysis
ASP10 | Mayfield | 2015-01-05 | SO42- | Sulfate | 1524.2525 | 111.2832 | Concentrations in ng m-3 from CSIRO analysis
ASP10 | Mayfield | 2015-01-08 | SO42- | Sulfate | 1380.0208 | 100.7556 | Concentrations in ng m-3 from CSIRO analysis
ASP10 | Mayfield | 2015-01-11 | SO42- | Sulfate | 778.1619 | 56.8307 | Concentrations in ng m-3 from CSIRO analysis
ASP10 | Mayfield | 2015-01-14 | SO42- | Sulfate | 757.8837 | 55.3511 | Concentrations in ng m-3 from CSIRO analysis
ASP10 | Mayfield | 2015-01-17 | SO42- | Sulfate | 1432.4426 | 104.5819 | Concentrations in ng m-3 from CSIRO analysis
ASP10 | Mayfield | 2015-01-20 | SO42- | Sulfate | 940.5885 | 68.6836 | Concentrations in ng m-3 from CSIRO analysis
ASP10 | Mayfield | 2015-01-23 | SO42- | Sulfate | 833.2298 | 60.8491 | Concentrations in ng m-3 from CSIRO analysis
ASP10 | Mayfield | 2015-01-26 | SO42- | Sulfate | 1479.2326 | 107.9971 | Concentrations in ng m-3 from CSIRO analysis
ASP10 | Mayfield | 2015-01-29 | SO42- | Sulfate | 505.0875 | 36.9098 | Concentrations in ng m-3 from CSIRO analysis
ASP10 | Mayfield | 2015-02-01 | SO42- | Sulfate | 1227.8345 | 89.6477 | Concentrations in ng m-3 from CSIRO analysis
ASP10 | Mayfield | 2015-02-04 | SO42- | Sulfate | 841.118 | 61.4247 | Concentrations in ng m-3 from CSIRO analysis
ASP10 | Mayfield | 2015-02-07 | SO42- | Sulfate | 964.7597 | 70.4476 | Concentrations in ng m-3 from CSIRO analysis
ASP10 | Mayfield | 2015-02-10 | SO42- | Sulfate | 1013.5524 | 74.0085 | Concentrations in ng m-3 from CSIRO analysis
ASP10 | Mayfield | 2015-02-13 | SO42- | Sulfate | 805.2497 | 58.8073 | Concentrations in ng m-3 from CSIRO analysis
ASP10 | Mayfield | 2015-02-16 | SO42- | Sulfate | 1063.0723 | 77.6225 | Concentrations in ng m-3 from CSIRO analysis
ASP10 | Mayfield | 2015-02-19 | SO42- | Sulfate | 1244.9547 | 90.8973 | Concentrations in ng m-3 from CSIRO analysis
ASP10 | Mayfield | 2015-02-22 | SO42- | Sulfate | 713.1935 | 52.0903 | Concentrations in ng m-3 from CSIRO analysis
ASP10 | Mayfield | 2015-02-25 | SO42- | Sulfate | 846.6395 | 61.8276 | Concentrations in ng m-3 from CSIRO analysis
ASP10 | Mayfield | 2015-02-28 | SO42- | Sulfate | 1443.6949 | 105.4032 | Concentrations in ng m-3 from CSIRO analysis
ASP12 | Newcastle | 2014-03-02 | SO42- | Sulfate | 420.72 | 30.7971 | Concentrations in ng m-3 from CSIRO analysis
ASP12 | Newcastle | 2014-03-05 | SO42- | Sulfate | 1036.48 | 75.6973 | Concentrations in ng m-3 from CSIRO analysis
ASP12 | Newcastle | 2014-03-08 | SO42- | Sulfate | 456.9 | 33.4314 | Concentrations in ng m-3 from CSIRO analysis
ASP12 | Newcastle | 2014-03-11 | SO42- | Sulfate | 784.67 | 57.3262 | Concentrations in ng m-3 from CSIRO analysis
ASP12 | Newcastle | 2014-03-14 | SO42- | Sulfate | 1213.66 | 88.6266 | Concentrations in ng m-3 from CSIRO analysis
ASP12 | Newcastle | 2014-03-17 | SO42- | Sulfate | 1069.98 | 78.1419 | Concentrations in ng m-3 from CSIRO analysis
ASP12 | Newcastle | 2014-03-20 | SO42- | Sulfate | 1497.56 | 109.3458 | Concentrations in ng m-3 from CSIRO analysis
ASP12 | Newcastle | 2014-03-23 | SO42- | Sulfate | 2333.96 | 170.3941 | Concentrations in ng m-3 from CSIRO analysis
ASP12 | Newcastle | 2014-03-26 | SO42- | Sulfate | 984.86 | 71.9308 | Concentrations in ng m-3 from CSIRO analysis
ASP12 | Newcastle | 2014-03-29 | SO42- | Sulfate | 1363.47 | 99.5594 | Concentrations in ng m-3 from CSIRO analysis
ASP12 | Newcastle | 2014-04-01 | SO42- | Sulfate | 1108 | 80.9162 | Concentrations in ng m-3 from CSIRO analysis
ASP12 | Newcastle | 2014-04-04 | SO42- | Sulfate | 1257.73 | 91.8424 | Concentrations in ng m-3 from CSIRO analysis
ASP12 | Newcastle | 2014-04-07 | SO42- | Sulfate | 378.44 | 27.7198 | Concentrations in ng m-3 from CSIRO analysis
ASP12 | Newcastle | 2014-04-10 | SO42- | Sulfate | 899.84 | 65.7281 | Concentrations in ng m-3 from CSIRO analysis
ASP12 | Newcastle | 2014-04-13 | SO42- | Sulfate | 396.28 | 29.0181 | Concentrations in ng m-3 from CSIRO analysis
ASP12 | Newcastle | 2014-04-16 | SO42- | Sulfate | 557.82 | 40.7848 | Concentrations in ng m-3 from CSIRO analysis
ASP12 | Newcastle | 2014-04-19 | SO42- | Sulfate | 1146.74 | 83.7433 | Concentrations in ng m-3 from CSIRO analysis
ASP12 | Newcastle | 2014-04-22 | SO42- | Sulfate | 1179.25 | 86.1158 | Concentrations in ng m-3 from CSIRO analysis
ASP12 | Newcastle | 2014-04-25 | SO42- | Sulfate | 851.56 | 62.2055 | Concentrations in ng m-3 from CSIRO analysis
ASP12 | Newcastle | 2014-04-28 | SO42- | Sulfate | 437.85 | 32.0441 | Concentrations in ng m-3 from CSIRO analysis
ASP12 | Newcastle | 2014-05-01 | SO42- | Sulfate | 701.08 | 51.2297 | Concentrations in ng m-3 from CSIRO analysis
ASP12 | Newcastle | 2014-05-04 | SO42- | Sulfate | 283.85 | 20.8462 | Concentrations in ng m-3 from CSIRO analysis
ASP12 | Newcastle | 2014-05-07 | SO42- | Sulfate | 571.15 | 41.7564 | Concentrations in ng m-3 from CSIRO analysis
ASP12 | Newcastle | 2014-05-10 | SO42- | Sulfate | 819.77 | 59.8866 | Concentrations in ng m-3 from CSIRO analysis
ASP12 | Newcastle | 2014-05-13 | SO42- | Sulfate | 431.05 | 31.5494 | Concentrations in ng m-3 from CSIRO analysis
ASP12 | Newcastle | 2014-05-16 | SO42- | Sulfate | 690.82 | 50.4812 | Concentrations in ng m-3 from CSIRO analysis
ASP12 | Newcastle | 2014-05-19 | SO42- | Sulfate | 519.3 | 37.9776 | Concentrations in ng m-3 from CSIRO analysis
ASP12 | Newcastle | 2014-05-22 | SO42- | Sulfate | 1458.1 | 106.4659 | Concentrations in ng m-3 from CSIRO analysis
ASP12 | Newcastle | 2014-05-25 | SO42- | Sulfate | 871.31 | 63.6467 | Concentrations in ng m-3 from CSIRO analysis
ASP12 | Newcastle | 2014-05-28 | SO42- | Sulfate | 458.94 | 33.5801 | Concentrations in ng m-3 from CSIRO analysis
ASP12 | Newcastle | 2014-05-31 | SO42- | Sulfate | 375.65 | 27.517 | Concentrations in ng m-3 from CSIRO analysis
ASP12 | Newcastle | 2014-06-03 | SO42- | Sulfate | 240.46 | 17.7012 | Concentrations in ng m-3 from CSIRO analysis
ASP12 | Newcastle | 2014-06-06 | SO42- | Sulfate | 265.37 | 19.5056 | Concentrations in ng m-3 from CSIRO analysis
ASP12 | Newcastle | 2014-06-09 | SO42- | Sulfate | 233.13 | 17.1703 | Concentrations in ng m-3 from CSIRO analysis
ASP12 | Newcastle | 2014-06-12 | SO42- | Sulfate | 601.02 | 43.9336 | Concentrations in ng m-3 from CSIRO analysis
ASP12 | Newcastle | 2014-06-15 | SO42- | Sulfate | 446.35 | 32.6632 | Concentrations in ng m-3 from CSIRO analysis
ASP12 | Newcastle | 2014-06-18 | SO42- | Sulfate | 704.6 | 51.4865 | Concentrations in ng m-3 from CSIRO analysis
ASP12 | Newcastle | 2014-06-21 | SO42- | Sulfate | 491.24 | 35.9327 | Concentrations in ng m-3 from CSIRO analysis
ASP12 | Newcastle | 2014-06-24 | SO42- | Sulfate | 231.98 | 17.0872 | Concentrations in ng m-3 from CSIRO analysis
ASP12 | Newcastle | 2014-06-27 | SO42- | Sulfate | 713.09 | 52.1054 | Concentrations in ng m-3 from CSIRO analysis
ASP12 | Newcastle | 2014-06-30 | SO42- | Sulfate | 173.36 | 12.8587 | Concentrations in ng m-3 from CSIRO analysis
ASP12 | Newcastle | 2014-07-03 | SO42- | Sulfate | 1461.31 | 106.6999 | Concentrations in ng m-3 from CSIRO analysis
ASP12 | Newcastle | 2014-07-06 | SO42- | Sulfate | 92.38 | 7.1183 | Concentrations in ng m-3 from CSIRO analysis
ASP12 | Newcastle | 2014-07-09 | SO42- | Sulfate | 417.71 | 30.5776 | Concentrations in ng m-3 from CSIRO analysis
ASP12 | Newcastle | 2014-07-12 | SO42- | Sulfate | 341.62 | 25.042 | Concentrations in ng m-3 from CSIRO analysis
ASP12 | Newcastle | 2014-07-15 | SO42- | Sulfate | 717.49 | 52.4262 | Concentrations in ng m-3 from CSIRO analysis
ASP12 | Newcastle | 2014-07-18 | SO42- | Sulfate | 222.01 | 16.3664 | Concentrations in ng m-3 from CSIRO analysis
ASP12 | Newcastle | 2014-07-21 | SO42- | Sulfate | 843.39 | 61.6098 | Concentrations in ng m-3 from CSIRO analysis
ASP12 | Newcastle | 2014-07-24 | SO42- | Sulfate | 1058.29 | 77.2889 | Concentrations in ng m-3 from CSIRO analysis
ASP12 | Newcastle | 2014-07-27 | SO42- | Sulfate | 395.69 | 28.9754 | Concentrations in ng m-3 from CSIRO analysis
ASP12 | Newcastle | 2014-07-30 | SO42- | Sulfate | 555.28 | 40.5997 | Concentrations in ng m-3 from CSIRO analysis
ASP12 | Newcastle | 2014-08-02 | SO42- | Sulfate | 222.45 | 16.3981 | Concentrations in ng m-3 from CSIRO analysis
ASP12 | Newcastle | 2014-08-05 | SO42- | Sulfate | 697.16 | 50.9439 | Concentrations in ng m-3 from CSIRO analysis
ASP12 | Newcastle | 2014-08-08 | SO42- | Sulfate | 697.5 | 50.9687 | Concentrations in ng m-3 from CSIRO analysis
ASP12 | Newcastle | 2014-08-11 | SO42- | Sulfate | 476.68 | 34.8721 | Concentrations in ng m-3 from CSIRO analysis
ASP12 | Newcastle | 2014-08-14 | SO42- | Sulfate | 641.49 | 46.884 | Concentrations in ng m-3 from CSIRO analysis
ASP12 | Newcastle | 2014-08-17 | SO42- | Sulfate | 410.03 | 30.0189 | Concentrations in ng m-3 from CSIRO analysis
ASP12 | Newcastle | 2014-08-20 | SO42- | Sulfate | 431.85 | 31.6072 | Concentrations in ng m-3 from CSIRO analysis
ASP12 | Newcastle | 2014-08-23 | SO42- | Sulfate | 241.03 | 17.7421 | Concentrations in ng m-3 from CSIRO analysis
ASP12 | Newcastle | 2014-08-26 | SO42- | Sulfate | 350.04 | 25.6545 | Concentrations in ng m-3 from CSIRO analysis
ASP12 | Newcastle | 2014-08-29 | SO42- | Sulfate | 482.15 | 35.2703 | Concentrations in ng m-3 from CSIRO analysis
ASP12 | Newcastle | 2014-09-01 | SO42- | Sulfate | 968.08 | 70.7064 | Concentrations in ng m-3 from CSIRO analysis
ASP12 | Newcastle | 2014-09-04 | SO42- | Sulfate | 295.85 | 21.7166 | Concentrations in ng m-3 from CSIRO analysis
ASP12 | Newcastle | 2014-09-07 | SO42- | Sulfate | 343.27 | 25.162 | Concentrations in ng m-3 from CSIRO analysis
ASP12 | Newcastle | 2014-09-10 | SO42- | Sulfate | 734.88 | 53.6945 | Concentrations in ng m-3 from CSIRO analysis
ASP12 | Newcastle | 2014-09-13 | SO42- | Sulfate | 609.74 | 44.569 | Concentrations in ng m-3 from CSIRO analysis
ASP12 | Newcastle | 2014-09-16 | SO42- | Sulfate | 1970.43 | 143.8595 | Concentrations in ng m-3 from CSIRO analysis
ASP12 | Newcastle | 2014-09-19 | SO42- | Sulfate | 722.51 | 52.7925 | Concentrations in ng m-3 from CSIRO analysis
ASP12 | Newcastle | 2014-09-22 | SO42- | Sulfate | 869.6 | 63.522 | Concentrations in ng m-3 from CSIRO analysis
ASP12 | Newcastle | 2014-09-25 | SO42- | Sulfate | 797.2 | 58.2404 | Concentrations in ng m-3 from CSIRO analysis
ASP12 | Newcastle | 2014-09-28 | SO42- | Sulfate | 853.08 | 62.3166 | Concentrations in ng m-3 from CSIRO analysis
ASP12 | Newcastle | 2014-10-01 | SO42- | Sulfate | 572.91 | 41.8848 | Concentrations in ng m-3 from CSIRO analysis
ASP12 | Newcastle | 2014-10-04 | SO42- | Sulfate | 1268.52 | 92.6298 | Concentrations in ng m-3 from CSIRO analysis
ASP12 | Newcastle | 2014-10-07 | SO42- | Sulfate | 1203.07 | 87.8536 | Concentrations in ng m-3 from CSIRO analysis
ASP12 | Newcastle | 2014-10-10 | SO42- | Sulfate | 1177.81 | 86.0106 | Concentrations in ng m-3 from CSIRO analysis
ASP12 | Newcastle | 2014-10-13 | SO42- | Sulfate | 1520.47 | 111.0178 | Concentrations in ng m-3 from CSIRO analysis
ASP12 | Newcastle | 2014-10-16 | SO42- | Sulfate | 952.26 | 69.5524 | Concentrations in ng m-3 from CSIRO analysis
ASP12 | Newcastle | 2014-10-19 | SO42- | Sulfate | 1002.57 | 73.2232 | Concentrations in ng m-3 from CSIRO analysis
ASP12 | Newcastle | 2014-10-22 | SO42- | Sulfate | 478.14 | 34.9789 | Concentrations in ng m-3 from CSIRO analysis
ASP12 | Newcastle | 2014-10-25 | SO42- | Sulfate | 3147.92 | 229.8092 | Concentrations in ng m-3 from CSIRO analysis
ASP12 | Newcastle | 2014-10-28 | SO42- | Sulfate | 1082.25 | 79.0368 | Concentrations in ng m-3 from CSIRO analysis
ASP12 | Newcastle | 2014-10-31 | SO42- | Sulfate | 2307.11 | 168.4341 | Concentrations in ng m-3 from CSIRO analysis
ASP12 | Newcastle | 2014-11-03 | SO42- | Sulfate | 1127.63 | 82.3485 | Concentrations in ng m-3 from CSIRO analysis
ASP12 | Newcastle | 2014-11-06 | SO42- | Sulfate | 1395.72 | 101.9132 | Concentrations in ng m-3 from CSIRO analysis
ASP12 | Newcastle | 2014-11-09 | SO42- | Sulfate | 2200.16 | 160.6276 | Concentrations in ng m-3 from CSIRO analysis
ASP12 | Newcastle | 2014-11-12 | SO42- | Sulfate | 1137.16 | 83.0437 | Concentrations in ng m-3 from CSIRO analysis
ASP12 | Newcastle | 2014-11-15 | SO42- | Sulfate | 1409.78 | 102.9389 | Concentrations in ng m-3 from CSIRO analysis
ASP12 | Newcastle | 2014-11-18 | SO42- | Sulfate | 1749.55 | 127.7373 | Concentrations in ng m-3 from CSIRO analysis
ASP12 | Newcastle | 2014-11-21 | SO42- | Sulfate | 2218.87 | 161.9937 | Concentrations in ng m-3 from CSIRO analysis
ASP12 | Newcastle | 2014-11-24 | SO42- | Sulfate | 3491.37 | 254.88 | Concentrations in ng m-3 from CSIRO analysis
ASP12 | Newcastle | 2014-11-27 | SO42- | Sulfate | 856.52 | 62.5676 | Concentrations in ng m-3 from CSIRO analysis
ASP12 | Newcastle | 2014-11-30 | SO42- | Sulfate | 1290.94 | 94.266 | Concentrations in ng m-3 from CSIRO analysis
ASP12 | Newcastle | 2014-12-03 | SO42- | Sulfate | 1528.45 | 111.6 | Concentrations in ng m-3 from CSIRO analysis
ASP12 | Newcastle | 2014-12-06 | SO42- | Sulfate | 1541.76 | 112.5714 | Concentrations in ng m-3 from CSIRO analysis
ASP12 | Newcastle | 2014-12-09 | SO42- | Sulfate | 1903.52 | 138.9755 | Concentrations in ng m-3 from CSIRO analysis
ASP12 | Newcastle | 2014-12-12 | SO42- | Sulfate | 834.52 | 60.9626 | Concentrations in ng m-3 from CSIRO analysis
ASP12 | Newcastle | 2014-12-15 | SO42- | Sulfate | 883.07 | 64.5047 | Concentrations in ng m-3 from CSIRO analysis
ASP12 | Newcastle | 2014-12-18 | SO42- | Sulfate | 1822.85 | 133.0876 | Concentrations in ng m-3 from CSIRO analysis
ASP12 | Newcastle | 2014-12-21 | SO42- | Sulfate | 1573.84 | 114.9127 | Concentrations in ng m-3 from CSIRO analysis
ASP12 | Newcastle | 2014-12-24 | SO42- | Sulfate | 2630.96 | 192.0734 | Concentrations in ng m-3 from CSIRO analysis
ASP12 | Newcastle | 2014-12-27 | SO42- | Sulfate | 638.09 | 46.6364 | Concentrations in ng m-3 from CSIRO analysis
ASP12 | Newcastle | 2014-12-30 | SO42- | Sulfate | 1182.57 | 86.3574 | Concentrations in ng m-3 from CSIRO analysis
ASP12 | Newcastle | 2015-01-02 | SO42- | Sulfate | 3924.48 | 286.4962 | Concentrations in ng m-3 from CSIRO analysis
ASP12 | Newcastle | 2015-01-05 | SO42- | Sulfate | 1503.59 | 109.786 | Concentrations in ng m-3 from CSIRO analysis
ASP12 | Newcastle | 2015-01-08 | SO42- | Sulfate | 1386.23 | 101.2207 | Concentrations in ng m-3 from CSIRO analysis
ASP12 | Newcastle | 2015-01-11 | SO42- | Sulfate | 768.01 | 56.1114 | Concentrations in ng m-3 from CSIRO analysis
ASP12 | Newcastle | 2015-01-14 | SO42- | Sulfate | 17.73 | 2.6211 | Concentrations in ng m-3 from CSIRO analysis
ASP12 | Newcastle | 2015-01-17 | SO42- | Sulfate | 1443.74 | 105.4174 | Concentrations in ng m-3 from CSIRO analysis
ASP12 | Newcastle | 2015-01-20 | SO42- | Sulfate | 905.73 | 66.1579 | Concentrations in ng m-3 from CSIRO analysis
ASP12 | Newcastle | 2015-01-23 | SO42- | Sulfate | 1021.75 | 74.6224 | Concentrations in ng m-3 from CSIRO analysis
ASP12 | Newcastle | 2015-01-26 | SO42- | Sulfate | 1454.59 | 106.2093 | Concentrations in ng m-3 from CSIRO analysis
ASP12 | Newcastle | 2015-01-29 | SO42- | Sulfate | 496.21 | 36.2946 | Concentrations in ng m-3 from CSIRO analysis
ASP12 | Newcastle | 2015-02-01 | SO42- | Sulfate | 1140.08 | 83.2572 | Concentrations in ng m-3 from CSIRO analysis
ASP12 | Newcastle | 2015-02-04 | SO42- | Sulfate | 944.73 | 69.0026 | Concentrations in ng m-3 from CSIRO analysis
ASP12 | Newcastle | 2015-02-07 | SO42- | Sulfate | 975.49 | 71.2475 | Concentrations in ng m-3 from CSIRO analysis
ASP12 | Newcastle | 2015-02-10 | SO42- | Sulfate | 771.67 | 56.378 | Concentrations in ng m-3 from CSIRO analysis
ASP12 | Newcastle | 2015-02-13 | SO42- | Sulfate | 956.4 | 69.8547 | Concentrations in ng m-3 from CSIRO analysis
ASP12 | Newcastle | 2015-02-16 | SO42- | Sulfate | 973.43 | 71.0966 | Concentrations in ng m-3 from CSIRO analysis
ASP12 | Newcastle | 2015-02-19 | SO42- | Sulfate | 1061.42 | 77.5172 | Concentrations in ng m-3 from CSIRO analysis
ASP12 | Newcastle | 2015-02-22 | SO42- | Sulfate | 363.08 | 26.6029 | Concentrations in ng m-3 from CSIRO analysis
ASP12 | Newcastle | 2015-02-25 | SO42- | Sulfate | 769.95 | 56.2529 | Concentrations in ng m-3 from CSIRO analysis
ASP12 | Newcastle | 2015-02-28 | SO42- | Sulfate | 1268.68 | 92.6415 | Concentrations in ng m-3 from CSIRO analysis
ASP14 | Beresfield | 2014-03-02 | SO42- | Sulfate | 367.56 | 26.84 | Concentrations in ng m-3 from CSIRO analysis
ASP14 | Beresfield | 2014-03-05 | SO42- | Sulfate | 1127.86 | 82.3366 | Concentrations in ng m-3 from CSIRO analysis
ASP14 | Beresfield | 2014-03-08 | SO42- | Sulfate | 372.23 | 27.1804 | Concentrations in ng m-3 from CSIRO analysis
ASP14 | Beresfield | 2014-03-11 | SO42- | Sulfate | 412.26 | 30.102 | Concentrations in ng m-3 from CSIRO analysis
ASP14 | Beresfield | 2014-03-14 | SO42- | Sulfate | 718.03 | 52.4202 | Concentrations in ng m-3 from CSIRO analysis
ASP14 | Beresfield | 2014-03-17 | SO42- | Sulfate | 1013.06 | 73.9563 | Concentrations in ng m-3 from CSIRO analysis
ASP14 | Beresfield | 2014-03-20 | SO42- | Sulfate | 1355.6 | 98.9612 | Concentrations in ng m-3 from CSIRO analysis
ASP14 | Beresfield | 2014-03-23 | SO42- | Sulfate | 3116.46 | 227.5024 | Concentrations in ng m-3 from CSIRO analysis
ASP14 | Beresfield | 2014-03-26 | SO42- | Sulfate | 822.02 | 60.0108 | Concentrations in ng m-3 from CSIRO analysis
ASP14 | Beresfield | 2014-03-29 | SO42- | Sulfate | 1192.44 | 87.0503 | Concentrations in ng m-3 from CSIRO analysis
ASP14 | Beresfield | 2014-04-01 | SO42- | Sulfate | 963.83 | 70.3627 | Concentrations in ng m-3 from CSIRO analysis
ASP14 | Beresfield | 2014-04-04 | SO42- | Sulfate | 1920.09 | 140.168 | Concentrations in ng m-3 from CSIRO analysis
ASP14 | Beresfield | 2014-04-07 | SO42- | Sulfate | 334.49 | 24.4268 | Concentrations in ng m-3 from CSIRO analysis
ASP14 | Beresfield | 2014-04-10 | SO42- | Sulfate | 573.38 | 41.8616 | Concentrations in ng m-3 from CSIRO analysis
ASP14 | Beresfield | 2014-04-13 | SO42- | Sulfate | 326.47 | 23.8416 | Concentrations in ng m-3 from CSIRO analysis
ASP14 | Beresfield | 2014-04-16 | SO42- | Sulfate | 476.2 | 34.7688 | Concentrations in ng m-3 from CSIRO analysis
ASP14 | Beresfield | 2014-04-19 | SO42- | Sulfate | 1035.04 | 75.5609 | Concentrations in ng m-3 from CSIRO analysis
ASP14 | Beresfield | 2014-04-22 | SO42- | Sulfate | 920.47 | 67.1975 | Concentrations in ng m-3 from CSIRO analysis
ASP14 | Beresfield | 2014-04-25 | SO42- | Sulfate | 508.44 | 37.1222 | Concentrations in ng m-3 from CSIRO analysis
ASP14 | Beresfield | 2014-04-28 | SO42- | Sulfate | 374.13 | 27.3194 | Concentrations in ng m-3 from CSIRO analysis
ASP14 | Beresfield | 2014-05-01 | SO42- | Sulfate | 616.35 | 44.9986 | Concentrations in ng m-3 from CSIRO analysis
ASP14 | Beresfield | 2014-05-04 | SO42- | Sulfate | 302.1 | 22.0632 | Concentrations in ng m-3 from CSIRO analysis
ASP14 | Beresfield | 2014-05-07 | SO42- | Sulfate | 590.9 | 43.1403 | Concentrations in ng m-3 from CSIRO analysis
ASP14 | Beresfield | 2014-05-10 | SO42- | Sulfate | 729.11 | 53.2288 | Concentrations in ng m-3 from CSIRO analysis
ASP14 | Beresfield | 2014-05-13 | SO42- | Sulfate | 731.29 | 53.3882 | Concentrations in ng m-3 from CSIRO analysis
ASP14 | Beresfield | 2014-05-16 | SO42- | Sulfate | 619.75 | 45.2467 | Concentrations in ng m-3 from CSIRO analysis
ASP14 | Beresfield | 2014-05-19 | SO42- | Sulfate | 505.06 | 36.875 | Concentrations in ng m-3 from CSIRO analysis
ASP14 | Beresfield | 2014-05-22 | SO42- | Sulfate | 1540.99 | 112.494 | Concentrations in ng m-3 from CSIRO analysis
ASP14 | Beresfield | 2014-05-25 | SO42- | Sulfate | 775.87 | 56.6425 | Concentrations in ng m-3 from CSIRO analysis
ASP14 | Beresfield | 2014-05-28 | SO42- | Sulfate | 424.54 | 30.9982 | Concentrations in ng m-3 from CSIRO analysis
ASP14 | Beresfield | 2014-05-31 | SO42- | Sulfate | 287.52 | 20.9993 | Concentrations in ng m-3 from CSIRO analysis
ASP14 | Beresfield | 2014-06-03 | SO42- | Sulfate | 288.82 | 21.0937 | Concentrations in ng m-3 from CSIRO analysis
ASP14 | Beresfield | 2014-06-06 | SO42- | Sulfate | 376.42 | 27.4863 | Concentrations in ng m-3 from CSIRO analysis
ASP14 | Beresfield | 2014-06-09 | SO42- | Sulfate | 177.37 | 12.9645 | Concentrations in ng m-3 from CSIRO analysis
ASP14 | Beresfield | 2014-06-12 | SO42- | Sulfate | 510.65 | 37.283 | Concentrations in ng m-3 from CSIRO analysis
ASP14 | Beresfield | 2014-06-15 | SO42- | Sulfate | 625.2 | 45.6443 | Concentrations in ng m-3 from CSIRO analysis
ASP14 | Beresfield | 2014-06-18 | SO42- | Sulfate | 597.32 | 43.609 | Concentrations in ng m-3 from CSIRO analysis
ASP14 | Beresfield | 2014-06-21 | SO42- | Sulfate | 530.64 | 38.7426 | Concentrations in ng m-3 from CSIRO analysis
ASP14 | Beresfield | 2014-06-24 | SO42- | Sulfate | 225.12 | 16.4471 | Concentrations in ng m-3 from CSIRO analysis
ASP14 | Beresfield | 2014-06-27 | SO42- | Sulfate | 720.78 | 52.6208 | Concentrations in ng m-3 from CSIRO analysis
ASP14 | Beresfield | 2014-06-30 | SO42- | Sulfate | 175.94 | 12.8604 | Concentrations in ng m-3 from CSIRO analysis
ASP14 | Beresfield | 2014-07-03 | SO42- | Sulfate | 1333.47 | 97.3456 | Concentrations in ng m-3 from CSIRO analysis
ASP14 | Beresfield | 2014-07-06 | SO42- | Sulfate | 112.61 | 8.2467 | Concentrations in ng m-3 from CSIRO analysis
ASP14 | Beresfield | 2014-07-09 | SO42- | Sulfate | 200.04 | 14.6174 | Concentrations in ng m-3 from CSIRO analysis
ASP14 | Beresfield | 2014-07-12 | SO42- | Sulfate | 311.3 | 22.7345 | Concentrations in ng m-3 from CSIRO analysis
ASP14 | Beresfield | 2014-07-15 | SO42- | Sulfate | 519.36 | 37.9188 | Concentrations in ng m-3 from CSIRO analysis
ASP14 | Beresfield | 2014-07-18 | SO42- | Sulfate | 209.3 | 15.2928 | Concentrations in ng m-3 from CSIRO analysis
ASP14 | Beresfield | 2014-07-21 | SO42- | Sulfate | 725.36 | 52.9555 | Concentrations in ng m-3 from CSIRO analysis
ASP14 | Beresfield | 2014-07-24 | SO42- | Sulfate | 656.07 | 47.8978 | Concentrations in ng m-3 from CSIRO analysis
ASP14 | Beresfield | 2014-07-27 | SO42- | Sulfate | 411.57 | 30.0515 | Concentrations in ng m-3 from CSIRO analysis
ASP14 | Beresfield | 2014-07-30 | SO42- | Sulfate | 515.61 | 37.6451 | Concentrations in ng m-3 from CSIRO analysis
ASP14 | Beresfield | 2014-08-02 | SO42- | Sulfate | 212.79 | 15.5478 | Concentrations in ng m-3 from CSIRO analysis
ASP14 | Beresfield | 2014-08-05 | SO42- | Sulfate | 658.91 | 48.1049 | Concentrations in ng m-3 from CSIRO analysis
ASP14 | Beresfield | 2014-08-08 | SO42- | Sulfate | 682.06 | 49.7948 | Concentrations in ng m-3 from CSIRO analysis
ASP14 | Beresfield | 2014-08-11 | SO42- | Sulfate | 457.22 | 33.3833 | Concentrations in ng m-3 from CSIRO analysis
ASP14 | Beresfield | 2014-08-14 | SO42- | Sulfate | 648.72 | 47.3614 | Concentrations in ng m-3 from CSIRO analysis
ASP14 | Beresfield | 2014-08-17 | SO42- | Sulfate | 357.15 | 26.08 | Concentrations in ng m-3 from CSIRO analysis
ASP14 | Beresfield | 2014-08-20 | SO42- | Sulfate | 402.94 | 29.4218 | Concentrations in ng m-3 from CSIRO analysis
ASP14 | Beresfield | 2014-08-23 | SO42- | Sulfate | 196.63 | 14.3687 | Concentrations in ng m-3 from CSIRO analysis
ASP14 | Beresfield | 2014-08-26 | SO42- | Sulfate | 293.88 | 21.4633 | Concentrations in ng m-3 from CSIRO analysis
ASP14 | Beresfield | 2014-08-29 | SO42- | Sulfate | 412.68 | 30.1324 | Concentrations in ng m-3 from CSIRO analysis
ASP14 | Beresfield | 2014-09-01 | SO42- | Sulfate | 777.6 | 56.7684 | Concentrations in ng m-3 from CSIRO analysis
ASP14 | Beresfield | 2014-09-04 | SO42- | Sulfate | 226.66 | 16.5593 | Concentrations in ng m-3 from CSIRO analysis
ASP14 | Beresfield | 2014-09-07 | SO42- | Sulfate | 295.24 | 21.5626 | Concentrations in ng m-3 from CSIRO analysis
ASP14 | Beresfield | 2014-09-10 | SO42- | Sulfate | 408.39 | 29.8197 | Concentrations in ng m-3 from CSIRO analysis
ASP14 | Beresfield | 2014-09-13 | SO42- | Sulfate | 492.75 | 35.9764 | Concentrations in ng m-3 from CSIRO analysis
ASP14 | Beresfield | 2014-09-16 | SO42- | Sulfate | 1736.96 | 126.7997 | Concentrations in ng m-3 from CSIRO analysis
ASP14 | Beresfield | 2014-09-19 | SO42- | Sulfate | 682.97 | 49.8612 | Concentrations in ng m-3 from CSIRO analysis
ASP14 | Beresfield | 2014-09-22 | SO42- | Sulfate | 644.81 | 47.0753 | Concentrations in ng m-3 from CSIRO analysis
ASP14 | Beresfield | 2014-09-25 | SO42- | Sulfate | 573.86 | 41.8972 | Concentrations in ng m-3 from CSIRO analysis
ASP14 | Beresfield | 2014-09-28 | SO42- | Sulfate | 728.66 | 53.1964 | Concentrations in ng m-3 from CSIRO analysis
ASP14 | Beresfield | 2014-10-01 | SO42- | Sulfate | 517.11 | 37.755 | Concentrations in ng m-3 from CSIRO analysis
ASP14 | Beresfield | 2014-10-04 | SO42- | Sulfate | 1612.2 | 117.6927 | Concentrations in ng m-3 from CSIRO analysis
ASP14 | Beresfield | 2014-10-07 | SO42- | Sulfate | 1029.91 | 75.1865 | Concentrations in ng m-3 from CSIRO analysis
ASP14 | Beresfield | 2014-10-10 | SO42- | Sulfate | 954.55 | 69.6851 | Concentrations in ng m-3 from CSIRO analysis
ASP14 | Beresfield | 2014-10-13 | SO42- | Sulfate | 949.6 | 69.3236 | Concentrations in ng m-3 from CSIRO analysis
ASP14 | Beresfield | 2014-10-16 | SO42- | Sulfate | 726.85 | 53.0641 | Concentrations in ng m-3 from CSIRO analysis
ASP14 | Beresfield | 2014-10-19 | SO42- | Sulfate | 453.05 | 33.0791 | Concentrations in ng m-3 from CSIRO analysis
ASP14 | Beresfield | 2014-10-22 | SO42- | Sulfate | 275.01 | 20.0863 | Concentrations in ng m-3 from CSIRO analysis
ASP14 | Beresfield | 2014-10-25 | SO42- | Sulfate | 2640.83 | 192.7819 | Concentrations in ng m-3 from CSIRO analysis
ASP14 | Beresfield | 2014-10-28 | SO42- | Sulfate | 811.2 | 59.2213 | Concentrations in ng m-3 from CSIRO analysis
ASP14 | Beresfield | 2014-10-31 | SO42- | Sulfate | 1640.33 | 119.7462 | Concentrations in ng m-3 from CSIRO analysis
ASP14 | Beresfield | 2014-11-03 | SO42- | Sulfate | 940.23 | 68.6403 | Concentrations in ng m-3 from CSIRO analysis
ASP14 | Beresfield | 2014-11-06 | SO42- | Sulfate | 1317.32 | 96.1666 | Concentrations in ng m-3 from CSIRO analysis
ASP14 | Beresfield | 2014-11-09 | SO42- | Sulfate | 2693.3 | 196.6117 | Concentrations in ng m-3 from CSIRO analysis
ASP14 | Beresfield | 2014-11-12 | SO42- | Sulfate | 1212.79 | 88.5364 | Concentrations in ng m-3 from CSIRO analysis
ASP14 | Beresfield | 2014-11-15 | SO42- | Sulfate | 1592.32 | 116.2414 | Concentrations in ng m-3 from CSIRO analysis
ASP14 | Beresfield | 2014-11-18 | SO42- | Sulfate | 1972.09 | 143.9639 | Concentrations in ng m-3 from CSIRO analysis
ASP14 | Beresfield | 2014-11-21 | SO42- | Sulfate | 2112.27 | 154.1969 | Concentrations in ng m-3 from CSIRO analysis
ASP14 | Beresfield | 2014-11-24 | SO42- | Sulfate | 3325.66 | 242.7739 | Concentrations in ng m-3 from CSIRO analysis
ASP14 | Beresfield | 2014-11-27 | SO42- | Sulfate | 804.08 | 58.7013 | Concentrations in ng m-3 from CSIRO analysis
ASP14 | Beresfield | 2014-11-30 | SO42- | Sulfate | 1321.88 | 96.4992 | Concentrations in ng m-3 from CSIRO analysis
ASP14 | Beresfield | 2014-12-03 | SO42- | Sulfate | 1562.76 | 114.0832 | Concentrations in ng m-3 from CSIRO analysis
ASP14 | Beresfield | 2014-12-06 | SO42- | Sulfate | 591.04 | 43.151 | Concentrations in ng m-3 from CSIRO analysis
ASP14 | Beresfield | 2014-12-09 | SO42- | Sulfate | 1990.41 | 145.3013 | Concentrations in ng m-3 from CSIRO analysis
ASP14 | Beresfield | 2014-12-12 | SO42- | Sulfate | 574.09 | 41.9134 | Concentrations in ng m-3 from CSIRO analysis
ASP14 | Beresfield | 2014-12-15 | SO42- | Sulfate | 772.27 | 56.3792 | Concentrations in ng m-3 from CSIRO analysis
ASP14 | Beresfield | 2014-12-18 | SO42- | Sulfate | 1761.63 | 128.6003 | Concentrations in ng m-3 from CSIRO analysis
ASP14 | Beresfield | 2014-12-21 | SO42- | Sulfate | 1290.4 | 94.2014 | Concentrations in ng m-3 from CSIRO analysis
ASP14 | Beresfield | 2014-12-24 | SO42- | Sulfate | 2176.67 | 158.8983 | Concentrations in ng m-3 from CSIRO analysis
ASP14 | Beresfield | 2014-12-27 | SO42- | Sulfate | 635.3 | 46.3818 | Concentrations in ng m-3 from CSIRO analysis
ASP14 | Beresfield | 2014-12-30 | SO42- | Sulfate | 1005.37 | 73.3952 | Concentrations in ng m-3 from CSIRO analysis
ASP14 | Beresfield | 2015-01-02 | SO42- | Sulfate | 3515.72 | 256.6482 | Concentrations in ng m-3 from CSIRO analysis
ASP14 | Beresfield | 2015-01-05 | SO42- | Sulfate | 1296.2 | 94.625 | Concentrations in ng m-3 from CSIRO analysis
ASP14 | Beresfield | 2015-01-08 | SO42- | Sulfate | 1025.31 | 74.8506 | Concentrations in ng m-3 from CSIRO analysis
ASP14 | Beresfield | 2015-01-11 | SO42- | Sulfate | 884.48 | 64.5703 | Concentrations in ng m-3 from CSIRO analysis
ASP14 | Beresfield | 2015-01-14 | SO42- | Sulfate | 628.22 | 45.8645 | Concentrations in ng m-3 from CSIRO analysis
ASP14 | Beresfield | 2015-01-17 | SO42- | Sulfate | 1121.22 | 81.8517 | Concentrations in ng m-3 from CSIRO analysis
ASP14 | Beresfield | 2015-01-20 | SO42- | Sulfate | 709.32 | 51.7847 | Concentrations in ng m-3 from CSIRO analysis
ASP14 | Beresfield | 2015-01-23 | SO42- | Sulfate | 577.77 | 42.1824 | Concentrations in ng m-3 from CSIRO analysis
ASP14 | Beresfield | 2015-01-26 | SO42- | Sulfate | 1339.35 | 97.775 | Concentrations in ng m-3 from CSIRO analysis
ASP14 | Beresfield | 2015-01-29 | SO42- | Sulfate | 421.98 | 30.8114 | Concentrations in ng m-3 from CSIRO analysis
ASP14 | Beresfield | 2015-02-01 | SO42- | Sulfate | 1131.75 | 82.6207 | Concentrations in ng m-3 from CSIRO analysis
ASP14 | Beresfield | 2015-02-04 | SO42- | Sulfate | 780.04 | 56.9466 | Concentrations in ng m-3 from CSIRO analysis
ASP14 | Beresfield | 2015-02-07 | SO42- | Sulfate | 717.29 | 52.3661 | Concentrations in ng m-3 from CSIRO analysis
ASP14 | Beresfield | 2015-02-10 | SO42- | Sulfate | 903.49 | 65.9577 | Concentrations in ng m-3 from CSIRO analysis
ASP14 | Beresfield | 2015-02-13 | SO42- | Sulfate | 722.72 | 52.7627 | Concentrations in ng m-3 from CSIRO analysis
ASP14 | Beresfield | 2015-02-16 | SO42- | Sulfate | 785.35 | 57.3346 | Concentrations in ng m-3 from CSIRO analysis
ASP14 | Beresfield | 2015-02-19 | SO42- | Sulfate | 752.36 | 54.9264 | Concentrations in ng m-3 from CSIRO analysis
ASP14 | Beresfield | 2015-02-22 | SO42- | Sulfate | 423.95 | 30.9551 | Concentrations in ng m-3 from CSIRO analysis
ASP14 | Beresfield | 2015-02-25 | SO42- | Sulfate | 890.04 | 64.976 | Concentrations in ng m-3 from CSIRO analysis
ASP14 | Beresfield | 2015-02-28 | SO42- | Sulfate | 1171.88 | 85.5495 | Concentrations in ng m-3 from CSIRO analysis
ASP89 | Stockton | 2014-03-02 | SO42- | Sulfate | 1259.7 | 91.9644 | Concentrations in ng m-3 from CSIRO analysis
ASP89 | Stockton | 2014-03-05 | SO42- | Sulfate | 542.55 | 39.6199 | Concentrations in ng m-3 from CSIRO analysis
ASP89 | Stockton | 2014-03-08 | SO42- | Sulfate | 537.29 | 39.2363 | Concentrations in ng m-3 from CSIRO analysis
ASP89 | Stockton | 2014-03-12 | SO42- | Sulfate | 951.56 | 69.4716 | Concentrations in ng m-3 from CSIRO analysis
ASP89 | Stockton | 2014-03-14 | SO42- | Sulfate | 1167.89 | 85.2624 | Concentrations in ng m-3 from CSIRO analysis
ASP89 | Stockton | 2014-03-17 | SO42- | Sulfate | 1107.26 | 80.8365 | Concentrations in ng m-3 from CSIRO analysis
ASP89 | Stockton | 2014-03-20 | SO42- | Sulfate | 1596.45 | 116.5453 | Concentrations in ng m-3 from CSIRO analysis
ASP89 | Stockton | 2014-03-23 | SO42- | Sulfate | 2422.29 | 176.8303 | Concentrations in ng m-3 from CSIRO analysis
ASP89 | Stockton | 2014-03-26 | SO42- | Sulfate | 1249.01 | 91.1841 | Concentrations in ng m-3 from CSIRO analysis
ASP89 | Stockton | 2014-03-29 | SO42- | Sulfate | 1595.59 | 116.4829 | Concentrations in ng m-3 from CSIRO analysis
ASP89 | Stockton | 2014-04-01 | SO42- | Sulfate | 1143.3 | 83.4675 | Concentrations in ng m-3 from CSIRO analysis
ASP89 | Stockton | 2014-04-04 | SO42- | Sulfate | 1342.86 | 98.0347 | Concentrations in ng m-3 from CSIRO analysis
ASP89 | Stockton | 2014-04-07 | SO42- | Sulfate | 519.47 | 37.936 | Concentrations in ng m-3 from CSIRO analysis
ASP89 | Stockton | 2014-04-10 | SO42- | Sulfate | 817 | 59.6502 | Concentrations in ng m-3 from CSIRO analysis
ASP89 | Stockton | 2014-04-13 | SO42- | Sulfate | 481.32 | 35.1523 | Concentrations in ng m-3 from CSIRO analysis
ASP89 | Stockton | 2014-04-16 | SO42- | Sulfate | 902.36 | 65.8807 | Concentrations in ng m-3 from CSIRO analysis
ASP89 | Stockton | 2014-04-19 | SO42- | Sulfate | 1448.64 | 105.7557 | Concentrations in ng m-3 from CSIRO analysis
ASP89 | Stockton | 2014-04-22 | SO42- | Sulfate | 2252.97 | 164.4702 | Concentrations in ng m-3 from CSIRO analysis
ASP89 | Stockton | 2014-04-25 | SO42- | Sulfate | 810.8 | 59.1977 | Concentrations in ng m-3 from CSIRO analysis
ASP89 | Stockton | 2014-04-28 | SO42- | Sulfate | 701.49 | 51.2195 | Concentrations in ng m-3 from CSIRO analysis
ASP89 | Stockton | 2014-05-01 | SO42- | Sulfate | 841.06 | 61.4063 | Concentrations in ng m-3 from CSIRO analysis
ASP89 | Stockton | 2014-05-04 | SO42- | Sulfate | 377.41 | 27.5707 | Concentrations in ng m-3 from CSIRO analysis
ASP89 | Stockton | 2014-05-07 | SO42- | Sulfate | 1285.95 | 93.8802 | Concentrations in ng m-3 from CSIRO analysis
ASP89 | Stockton | 2014-05-10 | SO42- | Sulfate | 1689.2 | 123.3158 | Concentrations in ng m-3 from CSIRO analysis
ASP89 | Stockton | 2014-05-13 | SO42- | Sulfate | 724.71 | 52.9142 | Concentrations in ng m-3 from CSIRO analysis
ASP89 | Stockton | 2014-05-16 | SO42- | Sulfate | 1242.89 | 90.7371 | Concentrations in ng m-3 from CSIRO analysis
ASP89 | Stockton | 2014-05-19 | SO42- | Sulfate | 1316.85 | 96.1356 | Concentrations in ng m-3 from CSIRO analysis
ASP89 | Stockton | 2014-05-22 | SO42- | Sulfate | 2621.7 | 191.3869 | Concentrations in ng m-3 from CSIRO analysis
ASP89 | Stockton | 2014-05-25 | SO42- | Sulfate | 1270.92 | 92.783 | Concentrations in ng m-3 from CSIRO analysis
ASP89 | Stockton | 2014-05-28 | SO42- | Sulfate | 954.38 | 69.6777 | Concentrations in ng m-3 from CSIRO analysis
ASP89 | Stockton | 2014-05-31 | SO42- | Sulfate | 939.75 | 68.6094 | Concentrations in ng m-3 from CSIRO analysis
ASP89 | Stockton | 2014-06-03 | SO42- | Sulfate | 653.57 | 47.7218 | Concentrations in ng m-3 from CSIRO analysis
ASP89 | Stockton | 2014-06-06 | SO42- | Sulfate | 431.33 | 31.5047 | Concentrations in ng m-3 from CSIRO analysis
ASP89 | Stockton | 2014-06-09 | SO42- | Sulfate | 813.12 | 59.3668 | Concentrations in ng m-3 from CSIRO analysis
ASP89 | Stockton | 2014-06-12 | SO42- | Sulfate | 1706.51 | 124.5793 | Concentrations in ng m-3 from CSIRO analysis
ASP89 | Stockton | 2014-06-15 | SO42- | Sulfate | 1388.13 | 101.3386 | Concentrations in ng m-3 from CSIRO analysis
ASP89 | Stockton | 2014-06-18 | SO42- | Sulfate | 1479.04 | 107.9748 | Concentrations in ng m-3 from CSIRO analysis
ASP89 | Stockton | 2014-06-21 | SO42- | Sulfate | 1932.49 | 141.076 | Concentrations in ng m-3 from CSIRO analysis
ASP89 | Stockton | 2014-06-24 | SO42- | Sulfate | 743.23 | 54.2661 | Concentrations in ng m-3 from CSIRO analysis
ASP89 | Stockton | 2014-06-27 | SO42- | Sulfate | 969.26 | 70.764 | Concentrations in ng m-3 from CSIRO analysis
ASP89 | Stockton | 2014-06-30 | SO42- | Sulfate | 212.16 | 15.5235 | Concentrations in ng m-3 from CSIRO analysis
ASP89 | Stockton | 2014-07-03 | SO42- | Sulfate | 2542.17 | 185.5811 | Concentrations in ng m-3 from CSIRO analysis
ASP89 | Stockton | 2014-07-06 | SO42- | Sulfate | 1004.32 | 73.3225 | Concentrations in ng m-3 from CSIRO analysis
ASP89 | Stockton | 2014-07-09 | SO42- | Sulfate | 766.52 | 55.9657 | Concentrations in ng m-3 from CSIRO analysis
ASP89 | Stockton | 2014-07-12 | SO42- | Sulfate | 512.22 | 37.407 | Concentrations in ng m-3 from CSIRO analysis
ASP89 | Stockton | 2014-07-15 | SO42- | Sulfate | 1139.9 | 83.2191 | Concentrations in ng m-3 from CSIRO analysis
ASP89 | Stockton | 2014-07-18 | SO42- | Sulfate | 332.97 | 24.3292 | Concentrations in ng m-3 from CSIRO analysis
ASP89 | Stockton | 2014-07-21 | SO42- | Sulfate | 1033.28 | 75.4364 | Concentrations in ng m-3 from CSIRO analysis
ASP89 | Stockton | 2014-07-24 | SO42- | Sulfate | 990.13 | 72.2872 | Concentrations in ng m-3 from CSIRO analysis
ASP89 | Stockton | 2014-07-27 | SO42- | Sulfate | 1228.29 | 89.671 | Concentrations in ng m-3 from CSIRO analysis
ASP89 | Stockton | 2014-07-30 | SO42- | Sulfate | 1206.45 | 88.077 | Concentrations in ng m-3 from CSIRO analysis
ASP89 | Stockton | 2014-08-02 | SO42- | Sulfate | 401.1 | 29.2988 | Concentrations in ng m-3 from CSIRO analysis
ASP89 | Stockton | 2014-08-05 | SO42- | Sulfate | 1399.04 | 102.1352 | Concentrations in ng m-3 from CSIRO analysis
ASP89 | Stockton | 2014-08-08 | SO42- | Sulfate | 1468.4 | 107.1982 | Concentrations in ng m-3 from CSIRO analysis
ASP89 | Stockton | 2014-08-11 | SO42- | Sulfate | 555.47 | 40.5629 | Concentrations in ng m-3 from CSIRO analysis
ASP89 | Stockton | 2014-08-14 | SO42- | Sulfate | 1471.29 | 107.4092 | Concentrations in ng m-3 from CSIRO analysis
ASP89 | Stockton | 2014-08-17 | SO42- | Sulfate | 490.11 | 35.7931 | Concentrations in ng m-3 from CSIRO analysis
ASP89 | Stockton | 2014-08-20 | SO42- | Sulfate | 475.87 | 34.7543 | Concentrations in ng m-3 from CSIRO analysis
ASP89 | Stockton | 2014-08-23 | SO42- | Sulfate | 397.25 | 29.0183 | Concentrations in ng m-3 from CSIRO analysis
ASP89 | Stockton | 2014-08-26 | SO42- | Sulfate | 503.78 | 36.7907 | Concentrations in ng m-3 from CSIRO analysis
ASP89 | Stockton | 2014-08-29 | SO42- | Sulfate | 503.29 | 36.755 | Concentrations in ng m-3 from CSIRO analysis
ASP89 | Stockton | 2014-09-01 | SO42- | Sulfate | 1399.57 | 102.1743 | Concentrations in ng m-3 from CSIRO analysis
ASP89 | Stockton | 2014-09-04 | SO42- | Sulfate | 314.6 | 22.9901 | Concentrations in ng m-3 from CSIRO analysis
ASP89 | Stockton | 2014-09-07 | SO42- | Sulfate | 666.34 | 48.6541 | Concentrations in ng m-3 from CSIRO analysis
ASP89 | Stockton | 2014-09-10 | SO42- | Sulfate | 859.63 | 62.7616 | Concentrations in ng m-3 from CSIRO analysis
ASP89 | Stockton | 2014-09-13 | SO42- | Sulfate | 558.78 | 40.8046 | Concentrations in ng m-3 from CSIRO analysis
ASP89 | Stockton | 2014-09-16 | SO42- | Sulfate | 2043.5 | 149.1788 | Concentrations in ng m-3 from CSIRO analysis
ASP89 | Stockton | 2014-09-19 | SO42- | Sulfate | 1460.77 | 106.6416 | Concentrations in ng m-3 from CSIRO analysis
ASP89 | Stockton | 2014-09-22 | SO42- | Sulfate | 1028.01 | 75.0522 | Concentrations in ng m-3 from CSIRO analysis
ASP89 | Stockton | 2014-09-25 | SO42- | Sulfate | 427.99 | 31.2611 | Concentrations in ng m-3 from CSIRO analysis
ASP89 | Stockton | 2014-09-28 | SO42- | Sulfate | 1417.28 | 103.467 | Concentrations in ng m-3 from CSIRO analysis
ASP89 | Stockton | 2014-10-01 | SO42- | Sulfate | 985.06 | 71.9167 | Concentrations in ng m-3 from CSIRO analysis
ASP89 | Stockton | 2014-10-04 | SO42- | Sulfate | 1167.16 | 85.2092 | Concentrations in ng m-3 from CSIRO analysis
ASP89 | Stockton | 2014-10-07 | SO42- | Sulfate | 1297.2 | 94.7011 | Concentrations in ng m-3 from CSIRO analysis
ASP89 | Stockton | 2014-10-10 | SO42- | Sulfate | 1143.24 | 83.4633 | Concentrations in ng m-3 from CSIRO analysis
ASP89 | Stockton | 2014-10-13 | SO42- | Sulfate | 1076.98 | 78.6262 | Concentrations in ng m-3 from CSIRO analysis
ASP89 | Stockton | 2014-10-16 | SO42- | Sulfate | 1781.95 | 130.0865 | Concentrations in ng m-3 from CSIRO analysis
ASP89 | Stockton | 2014-10-19 | SO42- | Sulfate | 924.55 | 67.5001 | Concentrations in ng m-3 from CSIRO analysis
ASP89 | Stockton | 2014-10-22 | SO42- | Sulfate | 458.8 | 33.5091 | Concentrations in ng m-3 from CSIRO analysis
ASP89 | Stockton | 2014-10-25 | SO42- | Sulfate | 2900.55 | 211.7424 | Concentrations in ng m-3 from CSIRO analysis
ASP89 | Stockton | 2014-10-28 | SO42- | Sulfate | 1323.86 | 96.6471 | Concentrations in ng m-3 from CSIRO analysis
ASP89 | Stockton | 2014-10-31 | SO42- | Sulfate | 2054.3 | 149.9675 | Concentrations in ng m-3 from CSIRO analysis
ASP89 | Stockton | 2014-11-03 | SO42- | Sulfate | 1057.33 | 77.1921 | Concentrations in ng m-3 from CSIRO analysis
ASP89 | Stockton | 2014-11-06 | SO42- | Sulfate | 1456.43 | 106.3243 | Concentrations in ng m-3 from CSIRO analysis
ASP89 | Stockton | 2014-11-09 | SO42- | Sulfate | 1931.23 | 140.984 | Concentrations in ng m-3 from CSIRO analysis
ASP89 | Stockton | 2014-11-12 | SO42- | Sulfate | 1182.2 | 86.3071 | Concentrations in ng m-3 from CSIRO analysis
ASP89 | Stockton | 2014-11-15 | SO42- | Sulfate | 1533.91 | 111.9802 | Concentrations in ng m-3 from CSIRO analysis
ASP89 | Stockton | 2014-11-18 | SO42- | Sulfate | 1798.47 | 131.2927 | Concentrations in ng m-3 from CSIRO analysis
ASP89 | Stockton | 2014-11-21 | SO42- | Sulfate | 2317.6 | 169.1878 | Concentrations in ng m-3 from CSIRO analysis
ASP89 | Stockton | 2014-11-24 | SO42- | Sulfate | 3599.32 | 262.7526 | Concentrations in ng m-3 from CSIRO analysis
ASP89 | Stockton | 2014-11-27 | SO42- | Sulfate | 901.09 | 65.7879 | Concentrations in ng m-3 from CSIRO analysis
ASP89 | Stockton | 2014-11-30 | SO42- | Sulfate | 1016.4 | 74.2045 | Concentrations in ng m-3 from CSIRO analysis
ASP89 | Stockton | 2014-12-03 | SO42- | Sulfate | 1434.04 | 104.6902 | Concentrations in ng m-3 from CSIRO analysis
ASP89 | Stockton | 2014-12-06 | SO42- | Sulfate | 1811.51 | 132.2443 | Concentrations in ng m-3 from CSIRO analysis
ASP89 | Stockton | 2014-12-09 | SO42- | Sulfate | 1990.19 | 145.2874 | Concentrations in ng m-3 from CSIRO analysis
ASP89 | Stockton | 2014-12-12 | SO42- | Sulfate | 650.86 | 47.5243 | Concentrations in ng m-3 from CSIRO analysis
ASP89 | Stockton | 2014-12-15 | SO42- | Sulfate | 1022 | 74.6133 | Concentrations in ng m-3 from CSIRO analysis
ASP89 | Stockton | 2014-12-18 | SO42- | Sulfate | 1688.17 | 123.2408 | Concentrations in ng m-3 from CSIRO analysis
ASP89 | Stockton | 2014-12-21 | SO42- | Sulfate | 1553.78 | 113.4308 | Concentrations in ng m-3 from CSIRO analysis
ASP89 | Stockton | 2014-12-24 | SO42- | Sulfate | 2249.79 | 164.2383 | Concentrations in ng m-3 from CSIRO analysis
ASP89 | Stockton | 2014-12-27 | SO42- | Sulfate | 684.97 | 50.0137 | Concentrations in ng m-3 from CSIRO analysis
ASP89 | Stockton | 2014-12-30 | SO42- | Sulfate | 1266.08 | 92.4296 | Concentrations in ng m-3 from CSIRO analysis
ASP89 | Stockton | 2015-01-02 | SO42- | Sulfate | 3255.23 | 237.6344 | Concentrations in ng m-3 from CSIRO analysis
ASP89 | Stockton | 2015-01-05 | SO42- | Sulfate | 1451.43 | 105.9593 | Concentrations in ng m-3 from CSIRO analysis
ASP89 | Stockton | 2015-01-08 | SO42- | Sulfate | 1424.93 | 104.0255 | Concentrations in ng m-3 from CSIRO analysis
ASP89 | Stockton | 2015-01-11 | SO42- | Sulfate | 817.84 | 59.7114 | Concentrations in ng m-3 from CSIRO analysis
ASP89 | Stockton | 2015-01-14 | SO42- | Sulfate | 1076.33 | 78.5789 | Concentrations in ng m-3 from CSIRO analysis
ASP89 | Stockton | 2015-01-17 | SO42- | Sulfate | 2093.61 | 152.8368 | Concentrations in ng m-3 from CSIRO analysis
ASP89 | Stockton | 2015-01-20 | SO42- | Sulfate | 997.03 | 72.7908 | Concentrations in ng m-3 from CSIRO analysis
ASP89 | Stockton | 2015-01-23 | SO42- | Sulfate | 1031.5 | 75.3066 | Concentrations in ng m-3 from CSIRO analysis
ASP89 | Stockton | 2015-01-26 | SO42- | Sulfate | 1540.78 | 112.4817 | Concentrations in ng m-3 from CSIRO analysis
ASP89 | Stockton | 2015-01-29 | SO42- | Sulfate | 488.66 | 35.6876 | Concentrations in ng m-3 from CSIRO analysis
ASP89 | Stockton | 2015-02-01 | SO42- | Sulfate | 1243.53 | 90.7836 | Concentrations in ng m-3 from CSIRO analysis
ASP89 | Stockton | 2015-02-04 | SO42- | Sulfate | 1323.6 | 96.6286 | Concentrations in ng m-3 from CSIRO analysis
ASP89 | Stockton | 2015-02-07 | SO42- | Sulfate | 1158.07 | 84.5456 | Concentrations in ng m-3 from CSIRO analysis
ASP89 | Stockton | 2015-02-10 | SO42- | Sulfate | 737.06 | 53.816 | Concentrations in ng m-3 from CSIRO analysis
ASP89 | Stockton | 2015-02-13 | SO42- | Sulfate | 828.67 | 60.5018 | Concentrations in ng m-3 from CSIRO analysis
ASP89 | Stockton | 2015-02-16 | SO42- | Sulfate | 1017.58 | 74.2908 | Concentrations in ng m-3 from CSIRO analysis
ASP89 | Stockton | 2015-02-19 | SO42- | Sulfate | 1126.85 | 82.2669 | Concentrations in ng m-3 from CSIRO analysis
ASP89 | Stockton | 2015-02-22 | SO42- | Sulfate | 665.5 | 48.5926 | Concentrations in ng m-3 from CSIRO analysis
ASP89 | Stockton | 2015-02-25 | SO42- | Sulfate | 801.59 | 58.5258 | Concentrations in ng m-3 from CSIRO analysis
ASP89 | Stockton | 2015-02-28 | SO42- | Sulfate | 1602.78 | 117.0073 | Concentrations in ng m-3 from CSIRO analysis
ASP10 | Mayfield | 2014-03-02 | C2O42- | Oxalate | 19.1417 | 1.8349 | Concentrations in ng m-3 from CSIRO analysis
ASP10 | Mayfield | 2014-03-05 | C2O42- | Oxalate | 49.7606 | 4.649 | Concentrations in ng m-3 from CSIRO analysis
ASP10 | Mayfield | 2014-03-08 | C2O42- | Oxalate | 33.2125 | 3.1206 | Concentrations in ng m-3 from CSIRO analysis
ASP10 | Mayfield | 2014-03-11 | C2O42- | Oxalate | 23.0273 | 2.1872 | Concentrations in ng m-3 from CSIRO analysis
ASP10 | Mayfield | 2014-03-14 | C2O42- | Oxalate | 49.1548 | 4.593 | Concentrations in ng m-3 from CSIRO analysis
ASP10 | Mayfield | 2014-03-26 | C2O42- | Oxalate | 72.8916 | 6.7935 | Concentrations in ng m-3 from CSIRO analysis
ASP10 | Mayfield | 2014-03-29 | C2O42- | Oxalate | 26.2106 | 2.4778 | Concentrations in ng m-3 from CSIRO analysis
ASP10 | Mayfield | 2014-04-01 | C2O42- | Oxalate | 96.6499 | 8.9994 | Concentrations in ng m-3 from CSIRO analysis
ASP10 | Mayfield | 2014-04-04 | C2O42- | Oxalate | 79.9379 | 7.4475 | Concentrations in ng m-3 from CSIRO analysis
ASP10 | Mayfield | 2014-04-07 | C2O42- | Oxalate | 15.7165 | 1.5278 | Concentrations in ng m-3 from CSIRO analysis
ASP10 | Mayfield | 2014-04-10 | C2O42- | Oxalate | 76.0615 | 7.0877 | Concentrations in ng m-3 from CSIRO analysis
ASP10 | Mayfield | 2014-04-13 | C2O42- | Oxalate | 16.4249 | 1.5909 | Concentrations in ng m-3 from CSIRO analysis
ASP10 | Mayfield | 2014-04-16 | C2O42- | Oxalate | 24.4287 | 2.315 | Concentrations in ng m-3 from CSIRO analysis
ASP10 | Mayfield | 2014-04-19 | C2O42- | Oxalate | 139.9602 | 13.0239 | Concentrations in ng m-3 from CSIRO analysis
ASP10 | Mayfield | 2014-04-22 | C2O42- | Oxalate | 124.8429 | 11.6189 | Concentrations in ng m-3 from CSIRO analysis
ASP10 | Mayfield | 2014-04-25 | C2O42- | Oxalate | 48.812 | 4.5612 | Concentrations in ng m-3 from CSIRO analysis
ASP10 | Mayfield | 2014-04-28 | C2O42- | Oxalate | 29.7237 | 2.7998 | Concentrations in ng m-3 from CSIRO analysis
ASP10 | Mayfield | 2014-05-01 | C2O42- | Oxalate | 40.5356 | 3.7959 | Concentrations in ng m-3 from CSIRO analysis
ASP10 | Mayfield | 2014-05-04 | C2O42- | Oxalate | 11.5356 | 1.1613 | Concentrations in ng m-3 from CSIRO analysis
ASP10 | Mayfield | 2014-05-07 | C2O42- | Oxalate | 58.3228 | 5.4422 | Concentrations in ng m-3 from CSIRO analysis
ASP10 | Mayfield | 2014-05-10 | C2O42- | Oxalate | 44.4269 | 4.1556 | Concentrations in ng m-3 from CSIRO analysis
ASP10 | Mayfield | 2014-05-13 | C2O42- | Oxalate | 30.1972 | 2.8433 | Concentrations in ng m-3 from CSIRO analysis
ASP10 | Mayfield | 2014-05-16 | C2O42- | Oxalate | 60.4637 | 5.6407 | Concentrations in ng m-3 from CSIRO analysis
ASP10 | Mayfield | 2014-05-19 | C2O42- | Oxalate | 50.6745 | 4.7337 | Concentrations in ng m-3 from CSIRO analysis
ASP10 | Mayfield | 2014-05-22 | C2O42- | Oxalate | 91.9371 | 8.5617 | Concentrations in ng m-3 from CSIRO analysis
ASP10 | Mayfield | 2014-05-25 | C2O42- | Oxalate | 147.8152 | 13.754 | Concentrations in ng m-3 from CSIRO analysis
ASP10 | Mayfield | 2014-05-28 | C2O42- | Oxalate | 46.2454 | 4.3237 | Concentrations in ng m-3 from CSIRO analysis
ASP10 | Mayfield | 2014-05-31 | C2O42- | Oxalate | 37.5351 | 3.519 | Concentrations in ng m-3 from CSIRO analysis
ASP10 | Mayfield | 2014-06-03 | C2O42- | Oxalate | 24.4113 | 2.3134 | Concentrations in ng m-3 from CSIRO analysis
ASP10 | Mayfield | 2014-06-06 | C2O42- | Oxalate | 13.2236 | 1.3077 | Concentrations in ng m-3 from CSIRO analysis
ASP10 | Mayfield | 2014-06-09 | C2O42- | Oxalate | 15.2445 | 1.4858 | Concentrations in ng m-3 from CSIRO analysis
ASP10 | Mayfield | 2014-06-12 | C2O42- | Oxalate | 34.3948 | 3.2295 | Concentrations in ng m-3 from CSIRO analysis
ASP10 | Mayfield | 2014-06-15 | C2O42- | Oxalate | 18.1737 | 1.7477 | Concentrations in ng m-3 from CSIRO analysis
ASP10 | Mayfield | 2014-06-18 | C2O42- | Oxalate | 30.2117 | 2.8447 | Concentrations in ng m-3 from CSIRO analysis
ASP10 | Mayfield | 2014-06-21 | C2O42- | Oxalate | 38.5111 | 3.609 | Concentrations in ng m-3 from CSIRO analysis
ASP10 | Mayfield | 2014-06-24 | C2O42- | Oxalate | 15.5592 | 1.5138 | Concentrations in ng m-3 from CSIRO analysis
ASP10 | Mayfield | 2014-06-27 | C2O42- | Oxalate | 36.2511 | 3.4005 | Concentrations in ng m-3 from CSIRO analysis
ASP10 | Mayfield | 2014-06-30 | C2O42- | Oxalate | 8.9326 | 0.94224 | Concentrations in ng m-3 from CSIRO analysis
ASP10 | Mayfield | 2014-07-03 | C2O42- | Oxalate | 66.1905 | 6.1718 | Concentrations in ng m-3 from CSIRO analysis
ASP10 | Mayfield | 2014-07-06 | C2O42- | Oxalate | 9.6161 | 0.99874 | Concentrations in ng m-3 from CSIRO analysis
ASP10 | Mayfield | 2014-07-09 | C2O42- | Oxalate | 25.0206 | 2.369 | Concentrations in ng m-3 from CSIRO analysis
ASP10 | Mayfield | 2014-07-12 | C2O42- | Oxalate | 19.4518 | 1.8629 | Concentrations in ng m-3 from CSIRO analysis
ASP10 | Mayfield | 2014-07-15 | C2O42- | Oxalate | 56.2018 | 5.2456 | Concentrations in ng m-3 from CSIRO analysis
ASP10 | Mayfield | 2014-07-18 | C2O42- | Oxalate | 10.0398 | 1.0342 | Concentrations in ng m-3 from CSIRO analysis
ASP10 | Mayfield | 2014-07-21 | C2O42- | Oxalate | 28.4443 | 2.6824 | Concentrations in ng m-3 from CSIRO analysis
ASP10 | Mayfield | 2014-07-24 | C2O42- | Oxalate | 72.935 | 6.7975 | Concentrations in ng m-3 from CSIRO analysis
ASP10 | Mayfield | 2014-07-27 | C2O42- | Oxalate | 26.1245 | 2.4699 | Concentrations in ng m-3 from CSIRO analysis
ASP10 | Mayfield | 2014-07-30 | C2O42- | Oxalate | 39.2125 | 3.6738 | Concentrations in ng m-3 from CSIRO analysis
ASP10 | Mayfield | 2014-08-02 | C2O42- | Oxalate | 9.225 | 0.9663 | Concentrations in ng m-3 from CSIRO analysis
ASP10 | Mayfield | 2014-08-05 | C2O42- | Oxalate | 92.9693 | 8.6576 | Concentrations in ng m-3 from CSIRO analysis
ASP10 | Mayfield | 2014-08-08 | C2O42- | Oxalate | 64.074 | 5.9754 | Concentrations in ng m-3 from CSIRO analysis
ASP10 | Mayfield | 2014-08-11 | C2O42- | Oxalate | 33.7786 | 3.1727 | Concentrations in ng m-3 from CSIRO analysis
ASP10 | Mayfield | 2014-08-14 | C2O42- | Oxalate | 37.9214 | 3.5546 | Concentrations in ng m-3 from CSIRO analysis
ASP10 | Mayfield | 2014-08-17 | C2O42- | Oxalate | 30.4296 | 2.8647 | Concentrations in ng m-3 from CSIRO analysis
ASP10 | Mayfield | 2014-08-20 | C2O42- | Oxalate | 19.9119 | 1.9044 | Concentrations in ng m-3 from CSIRO analysis
ASP10 | Mayfield | 2014-08-23 | C2O42- | Oxalate | 30.5698 | 2.8776 | Concentrations in ng m-3 from CSIRO analysis
ASP10 | Mayfield | 2014-08-26 | C2O42- | Oxalate | 22.3346 | 2.1242 | Concentrations in ng m-3 from CSIRO analysis
ASP10 | Mayfield | 2014-08-29 | C2O42- | Oxalate | 29.9415 | 2.8198 | Concentrations in ng m-3 from CSIRO analysis
ASP10 | Mayfield | 2014-09-01 | C2O42- | Oxalate | 43.6122 | 4.0802 | Concentrations in ng m-3 from CSIRO analysis
ASP10 | Mayfield | 2014-09-04 | C2O42- | Oxalate | 20.3262 | 1.9419 | Concentrations in ng m-3 from CSIRO analysis
ASP10 | Mayfield | 2014-09-07 | C2O42- | Oxalate | 15.0218 | 1.4661 | Concentrations in ng m-3 from CSIRO analysis
ASP10 | Mayfield | 2014-09-10 | C2O42- | Oxalate | 63.3947 | 5.9125 | Concentrations in ng m-3 from CSIRO analysis
ASP10 | Mayfield | 2014-09-13 | C2O42- | Oxalate | 2.2023 | 0.48954 | Concentrations in ng m-3 from CSIRO analysis
ASP10 | Mayfield | 2014-09-16 | C2O42- | Oxalate | 83.9699 | 7.8218 | Concentrations in ng m-3 from CSIRO analysis
ASP10 | Mayfield | 2014-09-19 | C2O42- | Oxalate | 0.44464 | 0.74106 | Concentrations in ng m-3 from CSIRO analysis
ASP10 | Mayfield | 2014-09-22 | C2O42- | Oxalate | 3.097 | 0.52977 | Concentrations in ng m-3 from CSIRO analysis
ASP10 | Mayfield | 2014-09-25 | C2O42- | Oxalate | 0.44464 | 0.74106 | Concentrations in ng m-3 from CSIRO analysis
ASP10 | Mayfield | 2014-09-28 | C2O42- | Oxalate | 107.1519 | 9.975 | Concentrations in ng m-3 from CSIRO analysis
ASP10 | Mayfield | 2014-10-01 | C2O42- | Oxalate | 42.9237 | 4.0166 | Concentrations in ng m-3 from CSIRO analysis
ASP10 | Mayfield | 2014-10-04 | C2O42- | Oxalate | 166.1541 | 15.4587 | Concentrations in ng m-3 from CSIRO analysis
ASP10 | Mayfield | 2014-10-07 | C2O42- | Oxalate | 170.913 | 15.9011 | Concentrations in ng m-3 from CSIRO analysis
ASP10 | Mayfield | 2014-10-10 | C2O42- | Oxalate | 56.4233 | 5.2662 | Concentrations in ng m-3 from CSIRO analysis
ASP10 | Mayfield | 2014-10-13 | C2O42- | Oxalate | 159.6317 | 14.8524 | Concentrations in ng m-3 from CSIRO analysis
ASP10 | Mayfield | 2014-10-16 | C2O42- | Oxalate | 68.4 | 6.3767 | Concentrations in ng m-3 from CSIRO analysis
ASP10 | Mayfield | 2014-10-19 | C2O42- | Oxalate | 65.9337 | 6.1479 | Concentrations in ng m-3 from CSIRO analysis
ASP10 | Mayfield | 2014-10-22 | C2O42- | Oxalate | 24.6168 | 2.3321 | Concentrations in ng m-3 from CSIRO analysis
ASP10 | Mayfield | 2014-10-25 | C2O42- | Oxalate | 246.0282 | 22.8849 | Concentrations in ng m-3 from CSIRO analysis
ASP10 | Mayfield | 2014-10-28 | C2O42- | Oxalate | 69.0943 | 6.4411 | Concentrations in ng m-3 from CSIRO analysis
ASP10 | Mayfield | 2014-10-31 | C2O42- | Oxalate | 415.7707 | 38.6692 | Concentrations in ng m-3 from CSIRO analysis
ASP10 | Mayfield | 2014-11-03 | C2O42- | Oxalate | 56.7948 | 5.3006 | Concentrations in ng m-3 from CSIRO analysis
ASP10 | Mayfield | 2014-11-06 | C2O42- | Oxalate | 57.736 | 5.3878 | Concentrations in ng m-3 from CSIRO analysis
ASP10 | Mayfield | 2014-11-09 | C2O42- | Oxalate | 147.2778 | 13.704 | Concentrations in ng m-3 from CSIRO analysis
ASP10 | Mayfield | 2014-11-12 | C2O42- | Oxalate | 65.3615 | 6.0949 | Concentrations in ng m-3 from CSIRO analysis
ASP10 | Mayfield | 2014-11-15 | C2O42- | Oxalate | 86.8107 | 8.0856 | Concentrations in ng m-3 from CSIRO analysis
ASP10 | Mayfield | 2014-11-18 | C2O42- | Oxalate | 127.6172 | 11.8767 | Concentrations in ng m-3 from CSIRO analysis
ASP10 | Mayfield | 2014-11-21 | C2O42- | Oxalate | 194.5882 | 18.1022 | Concentrations in ng m-3 from CSIRO analysis
ASP10 | Mayfield | 2014-11-24 | C2O42- | Oxalate | 178.2663 | 16.5847 | Concentrations in ng m-3 from CSIRO analysis
ASP10 | Mayfield | 2014-11-27 | C2O42- | Oxalate | 36.1959 | 3.3955 | Concentrations in ng m-3 from CSIRO analysis
ASP10 | Mayfield | 2014-11-30 | C2O42- | Oxalate | 105.118 | 9.7861 | Concentrations in ng m-3 from CSIRO analysis
ASP10 | Mayfield | 2014-12-03 | C2O42- | Oxalate | 166.2819 | 15.4706 | Concentrations in ng m-3 from CSIRO analysis
ASP10 | Mayfield | 2014-12-06 | C2O42- | Oxalate | 69.8118 | 6.5077 | Concentrations in ng m-3 from CSIRO analysis
ASP10 | Mayfield | 2014-12-09 | C2O42- | Oxalate | 107.4627 | 10.0039 | Concentrations in ng m-3 from CSIRO analysis
ASP10 | Mayfield | 2014-12-12 | C2O42- | Oxalate | 7.4544 | 0.8236 | Concentrations in ng m-3 from CSIRO analysis
ASP10 | Mayfield | 2014-12-15 | C2O42- | Oxalate | 29.8689 | 2.8132 | Concentrations in ng m-3 from CSIRO analysis
ASP10 | Mayfield | 2014-12-18 | C2O42- | Oxalate | 104.9914 | 9.7743 | Concentrations in ng m-3 from CSIRO analysis
ASP10 | Mayfield | 2014-12-21 | C2O42- | Oxalate | 86.2363 | 8.0323 | Concentrations in ng m-3 from CSIRO analysis
ASP10 | Mayfield | 2014-12-24 | C2O42- | Oxalate | 147.1674 | 13.6938 | Concentrations in ng m-3 from CSIRO analysis
ASP10 | Mayfield | 2014-12-27 | C2O42- | Oxalate | 14.6906 | 1.4368 | Concentrations in ng m-3 from CSIRO analysis
ASP10 | Mayfield | 2014-12-30 | C2O42- | Oxalate | 88.4005 | 8.2333 | Concentrations in ng m-3 from CSIRO analysis
ASP10 | Mayfield | 2015-01-02 | C2O42- | Oxalate | 180.0046 | 16.7463 | Concentrations in ng m-3 from CSIRO analysis
ASP10 | Mayfield | 2015-01-05 | C2O42- | Oxalate | 75.3673 | 7.0232 | Concentrations in ng m-3 from CSIRO analysis
ASP10 | Mayfield | 2015-01-08 | C2O42- | Oxalate | 82.6587 | 7.7001 | Concentrations in ng m-3 from CSIRO analysis
ASP10 | Mayfield | 2015-01-11 | C2O42- | Oxalate | 60.2076 | 5.6169 | Concentrations in ng m-3 from CSIRO analysis
ASP10 | Mayfield | 2015-01-14 | C2O42- | Oxalate | 98.7346 | 9.1931 | Concentrations in ng m-3 from CSIRO analysis
ASP10 | Mayfield | 2015-01-17 | C2O42- | Oxalate | 130.7462 | 12.1675 | Concentrations in ng m-3 from CSIRO analysis
ASP10 | Mayfield | 2015-01-20 | C2O42- | Oxalate | 75.7769 | 7.0613 | Concentrations in ng m-3 from CSIRO analysis
ASP10 | Mayfield | 2015-01-23 | C2O42- | Oxalate | 56.4886 | 5.2722 | Concentrations in ng m-3 from CSIRO analysis
ASP10 | Mayfield | 2015-01-26 | C2O42- | Oxalate | 87.4896 | 8.1487 | Concentrations in ng m-3 from CSIRO analysis
ASP10 | Mayfield | 2015-01-29 | C2O42- | Oxalate | 22.4074 | 2.1308 | Concentrations in ng m-3 from CSIRO analysis
ASP10 | Mayfield | 2015-02-01 | C2O42- | Oxalate | 69.0694 | 6.4388 | Concentrations in ng m-3 from CSIRO analysis
ASP10 | Mayfield | 2015-02-04 | C2O42- | Oxalate | 47.7725 | 4.465 | Concentrations in ng m-3 from CSIRO analysis
ASP10 | Mayfield | 2015-02-07 | C2O42- | Oxalate | 56.0988 | 5.2361 | Concentrations in ng m-3 from CSIRO analysis
ASP10 | Mayfield | 2015-02-10 | C2O42- | Oxalate | 68.9445 | 6.4272 | Concentrations in ng m-3 from CSIRO analysis
ASP10 | Mayfield | 2015-02-13 | C2O42- | Oxalate | 74.9286 | 6.9825 | Concentrations in ng m-3 from CSIRO analysis
ASP10 | Mayfield | 2015-02-16 | C2O42- | Oxalate | 43.3715 | 4.058 | Concentrations in ng m-3 from CSIRO analysis
ASP10 | Mayfield | 2015-02-19 | C2O42- | Oxalate | 42.3004 | 3.959 | Concentrations in ng m-3 from CSIRO analysis
ASP10 | Mayfield | 2015-02-22 | C2O42- | Oxalate | 13.2103 | 1.3065 | Concentrations in ng m-3 from CSIRO analysis
ASP10 | Mayfield | 2015-02-25 | C2O42- | Oxalate | 36.7171 | 3.4435 | Concentrations in ng m-3 from CSIRO analysis
ASP10 | Mayfield | 2015-02-28 | C2O42- | Oxalate | 74.2237 | 6.9171 | Concentrations in ng m-3 from CSIRO analysis
ASP12 | Newcastle | 2014-03-02 | C2O42- | Oxalate | 18.26 | 1.8395 | Concentrations in ng m-3 from CSIRO analysis
ASP12 | Newcastle | 2014-03-05 | C2O42- | Oxalate | 55.23 | 5.1847 | Concentrations in ng m-3 from CSIRO analysis
ASP12 | Newcastle | 2014-03-08 | C2O42- | Oxalate | 31.19 | 2.9856 | Concentrations in ng m-3 from CSIRO analysis
ASP12 | Newcastle | 2014-03-11 | C2O42- | Oxalate | 39.98 | 3.7848 | Concentrations in ng m-3 from CSIRO analysis
ASP12 | Newcastle | 2014-03-14 | C2O42- | Oxalate | 56.8 | 5.3292 | Concentrations in ng m-3 from CSIRO analysis
ASP12 | Newcastle | 2014-03-17 | C2O42- | Oxalate | 52.82 | 4.9629 | Concentrations in ng m-3 from CSIRO analysis
ASP12 | Newcastle | 2014-03-20 | C2O42- | Oxalate | 124.84 | 11.6321 | Concentrations in ng m-3 from CSIRO analysis
ASP12 | Newcastle | 2014-03-23 | C2O42- | Oxalate | 124.99 | 11.6458 | Concentrations in ng m-3 from CSIRO analysis
ASP12 | Newcastle | 2014-03-26 | C2O42- | Oxalate | 48.33 | 4.5499 | Concentrations in ng m-3 from CSIRO analysis
ASP12 | Newcastle | 2014-03-29 | C2O42- | Oxalate | 92.38 | 8.6201 | Concentrations in ng m-3 from CSIRO analysis
ASP12 | Newcastle | 2014-04-01 | C2O42- | Oxalate | 103.83 | 9.6824 | Concentrations in ng m-3 from CSIRO analysis
ASP12 | Newcastle | 2014-04-04 | C2O42- | Oxalate | 75.96 | 7.0992 | Concentrations in ng m-3 from CSIRO analysis
ASP12 | Newcastle | 2014-04-07 | C2O42- | Oxalate | 11.71 | 1.2987 | Concentrations in ng m-3 from CSIRO analysis
ASP12 | Newcastle | 2014-04-10 | C2O42- | Oxalate | 70.66 | 6.6098 | Concentrations in ng m-3 from CSIRO analysis
ASP12 | Newcastle | 2014-04-13 | C2O42- | Oxalate | 17.22 | 1.7509 | Concentrations in ng m-3 from CSIRO analysis
ASP12 | Newcastle | 2014-04-16 | C2O42- | Oxalate | 24.11 | 2.3511 | Concentrations in ng m-3 from CSIRO analysis
ASP12 | Newcastle | 2014-04-19 | C2O42- | Oxalate | 132.89 | 12.3786 | Concentrations in ng m-3 from CSIRO analysis
ASP12 | Newcastle | 2014-04-22 | C2O42- | Oxalate | 131.53 | 12.253 | Concentrations in ng m-3 from CSIRO analysis
ASP12 | Newcastle | 2014-04-25 | C2O42- | Oxalate | 83.04 | 7.755 | Concentrations in ng m-3 from CSIRO analysis
ASP12 | Newcastle | 2014-04-28 | C2O42- | Oxalate | 30.99 | 2.9672 | Concentrations in ng m-3 from CSIRO analysis
ASP12 | Newcastle | 2014-05-01 | C2O42- | Oxalate | 42.38 | 4.0045 | Concentrations in ng m-3 from CSIRO analysis
ASP12 | Newcastle | 2014-05-04 | C2O42- | Oxalate | 10.46 | 1.2025 | Concentrations in ng m-3 from CSIRO analysis
ASP12 | Newcastle | 2014-05-07 | C2O42- | Oxalate | 43.72 | 4.127 | Concentrations in ng m-3 from CSIRO analysis
ASP12 | Newcastle | 2014-05-10 | C2O42- | Oxalate | 51.09 | 4.8038 | Concentrations in ng m-3 from CSIRO analysis
ASP12 | Newcastle | 2014-05-13 | C2O42- | Oxalate | 19.78 | 1.9708 | Concentrations in ng m-3 from CSIRO analysis
ASP12 | Newcastle | 2014-05-16 | C2O42- | Oxalate | 57.24 | 5.3705 | Concentrations in ng m-3 from CSIRO analysis
ASP12 | Newcastle | 2014-05-19 | C2O42- | Oxalate | 46.02 | 4.3374 | Concentrations in ng m-3 from CSIRO analysis
ASP12 | Newcastle | 2014-05-22 | C2O42- | Oxalate | 98.25 | 9.1648 | Concentrations in ng m-3 from CSIRO analysis
ASP12 | Newcastle | 2014-05-25 | C2O42- | Oxalate | 125.58 | 11.7008 | Concentrations in ng m-3 from CSIRO analysis
ASP12 | Newcastle | 2014-05-28 | C2O42- | Oxalate | 47.72 | 4.4944 | Concentrations in ng m-3 from CSIRO analysis
ASP12 | Newcastle | 2014-05-31 | C2O42- | Oxalate | 25.14 | 2.4426 | Concentrations in ng m-3 from CSIRO analysis
ASP12 | Newcastle | 2014-06-03 | C2O42- | Oxalate | 23.52 | 2.2991 | Concentrations in ng m-3 from CSIRO analysis
ASP12 | Newcastle | 2014-06-06 | C2O42- | Oxalate | 9.03 | 1.0977 | Concentrations in ng m-3 from CSIRO analysis
ASP12 | Newcastle | 2014-06-09 | C2O42- | Oxalate | 11.9 | 1.313 | Concentrations in ng m-3 from CSIRO analysis
ASP12 | Newcastle | 2014-06-12 | C2O42- | Oxalate | 35.61 | 3.3867 | Concentrations in ng m-3 from CSIRO analysis
ASP12 | Newcastle | 2014-06-15 | C2O42- | Oxalate | 15.91 | 1.6397 | Concentrations in ng m-3 from CSIRO analysis
ASP12 | Newcastle | 2014-06-18 | C2O42- | Oxalate | 26.29 | 2.5456 | Concentrations in ng m-3 from CSIRO analysis
ASP12 | Newcastle | 2014-06-21 | C2O42- | Oxalate | 36.49 | 3.4663 | Concentrations in ng m-3 from CSIRO analysis
ASP12 | Newcastle | 2014-06-24 | C2O42- | Oxalate | 14.7 | 1.5388 | Concentrations in ng m-3 from CSIRO analysis
ASP12 | Newcastle | 2014-06-27 | C2O42- | Oxalate | 34.51 | 3.2864 | Concentrations in ng m-3 from CSIRO analysis
ASP12 | Newcastle | 2014-06-30 | C2O42- | Oxalate | 8.86 | 1.0862 | Concentrations in ng m-3 from CSIRO analysis
ASP12 | Newcastle | 2014-07-03 | C2O42- | Oxalate | 67.46 | 6.3132 | Concentrations in ng m-3 from CSIRO analysis
ASP12 | Newcastle | 2014-07-06 | C2O42- | Oxalate | 9.97 | 1.166 | Concentrations in ng m-3 from CSIRO analysis
ASP12 | Newcastle | 2014-07-09 | C2O42- | Oxalate | 32.06 | 3.0643 | Concentrations in ng m-3 from CSIRO analysis
ASP12 | Newcastle | 2014-07-12 | C2O42- | Oxalate | 20.68 | 2.0492 | Concentrations in ng m-3 from CSIRO analysis
ASP12 | Newcastle | 2014-07-15 | C2O42- | Oxalate | 68.53 | 6.4123 | Concentrations in ng m-3 from CSIRO analysis
ASP12 | Newcastle | 2014-07-18 | C2O42- | Oxalate | 9.27 | 1.1149 | Concentrations in ng m-3 from CSIRO analysis
ASP12 | Newcastle | 2014-07-21 | C2O42- | Oxalate | 34.94 | 3.3259 | Concentrations in ng m-3 from CSIRO analysis
ASP12 | Newcastle | 2014-07-24 | C2O42- | Oxalate | 84.12 | 7.8551 | Concentrations in ng m-3 from CSIRO analysis
ASP12 | Newcastle | 2014-07-27 | C2O42- | Oxalate | 25.27 | 2.4539 | Concentrations in ng m-3 from CSIRO analysis
ASP12 | Newcastle | 2014-07-30 | C2O42- | Oxalate | 42.43 | 4.0086 | Concentrations in ng m-3 from CSIRO analysis
ASP12 | Newcastle | 2014-08-02 | C2O42- | Oxalate | 8.55 | 1.0641 | Concentrations in ng m-3 from CSIRO analysis
ASP12 | Newcastle | 2014-08-05 | C2O42- | Oxalate | 101.33 | 9.4498 | Concentrations in ng m-3 from CSIRO analysis
ASP12 | Newcastle | 2014-08-08 | C2O42- | Oxalate | 59.19 | 5.5498 | Concentrations in ng m-3 from CSIRO analysis
ASP12 | Newcastle | 2014-08-11 | C2O42- | Oxalate | 26.68 | 2.5798 | Concentrations in ng m-3 from CSIRO analysis
ASP12 | Newcastle | 2014-08-14 | C2O42- | Oxalate | 29.48 | 2.8315 | Concentrations in ng m-3 from CSIRO analysis
ASP12 | Newcastle | 2014-08-17 | C2O42- | Oxalate | 28.55 | 2.7475 | Concentrations in ng m-3 from CSIRO analysis
ASP12 | Newcastle | 2014-08-20 | C2O42- | Oxalate | 14.37 | 1.5122 | Concentrations in ng m-3 from CSIRO analysis
ASP12 | Newcastle | 2014-08-23 | C2O42- | Oxalate | 24.89 | 2.4202 | Concentrations in ng m-3 from CSIRO analysis
ASP12 | Newcastle | 2014-08-26 | C2O42- | Oxalate | 13.83 | 1.4677 | Concentrations in ng m-3 from CSIRO analysis
ASP12 | Newcastle | 2014-08-29 | C2O42- | Oxalate | 26.48 | 2.5622 | Concentrations in ng m-3 from CSIRO analysis
ASP12 | Newcastle | 2014-09-01 | C2O42- | Oxalate | 52.23 | 4.9086 | Concentrations in ng m-3 from CSIRO analysis
ASP12 | Newcastle | 2014-09-04 | C2O42- | Oxalate | 8.41 | 1.0547 | Concentrations in ng m-3 from CSIRO analysis
ASP12 | Newcastle | 2014-09-07 | C2O42- | Oxalate | 15.6 | 1.6136 | Concentrations in ng m-3 from CSIRO analysis
ASP12 | Newcastle | 2014-09-10 | C2O42- | Oxalate | 43.49 | 4.106 | Concentrations in ng m-3 from CSIRO analysis
ASP12 | Newcastle | 2014-09-13 | C2O42- | Oxalate | 23.24 | 2.2737 | Concentrations in ng m-3 from CSIRO analysis
ASP12 | Newcastle | 2014-09-16 | C2O42- | Oxalate | 86.68 | 8.0924 | Concentrations in ng m-3 from CSIRO analysis
ASP12 | Newcastle | 2014-09-19 | C2O42- | Oxalate | 34.2 | 3.2585 | Concentrations in ng m-3 from CSIRO analysis
ASP12 | Newcastle | 2014-09-22 | C2O42- | Oxalate | 34.06 | 3.2456 | Concentrations in ng m-3 from CSIRO analysis
ASP12 | Newcastle | 2014-09-25 | C2O42- | Oxalate | 68.72 | 6.4301 | Concentrations in ng m-3 from CSIRO analysis
ASP12 | Newcastle | 2014-09-28 | C2O42- | Oxalate | 40.92 | 3.8703 | Concentrations in ng m-3 from CSIRO analysis
ASP12 | Newcastle | 2014-10-01 | C2O42- | Oxalate | 31.52 | 3.0158 | Concentrations in ng m-3 from CSIRO analysis
ASP12 | Newcastle | 2014-10-04 | C2O42- | Oxalate | 133.47 | 12.4327 | Concentrations in ng m-3 from CSIRO analysis
ASP12 | Newcastle | 2014-10-07 | C2O42- | Oxalate | 158.99 | 14.8032 | Concentrations in ng m-3 from CSIRO analysis
ASP12 | Newcastle | 2014-10-10 | C2O42- | Oxalate | 80.5 | 7.5201 | Concentrations in ng m-3 from CSIRO analysis
ASP12 | Newcastle | 2014-10-13 | C2O42- | Oxalate | 161.72 | 15.0568 | Concentrations in ng m-3 from CSIRO analysis
ASP12 | Newcastle | 2014-10-16 | C2O42- | Oxalate | 60.52 | 5.673 | Concentrations in ng m-3 from CSIRO analysis
ASP12 | Newcastle | 2014-10-19 | C2O42- | Oxalate | 73.61 | 6.8822 | Concentrations in ng m-3 from CSIRO analysis
ASP12 | Newcastle | 2014-10-22 | C2O42- | Oxalate | 24.95 | 2.4261 | Concentrations in ng m-3 from CSIRO analysis
ASP12 | Newcastle | 2014-10-25 | C2O42- | Oxalate | 302.85 | 28.1735 | Concentrations in ng m-3 from CSIRO analysis
ASP12 | Newcastle | 2014-10-28 | C2O42- | Oxalate | 66.69 | 6.242 | Concentrations in ng m-3 from CSIRO analysis
ASP12 | Newcastle | 2014-10-31 | C2O42- | Oxalate | 459.98 | 42.7836 | Concentrations in ng m-3 from CSIRO analysis
ASP12 | Newcastle | 2014-11-03 | C2O42- | Oxalate | 54.32 | 5.1008 | Concentrations in ng m-3 from CSIRO analysis
ASP12 | Newcastle | 2014-11-06 | C2O42- | Oxalate | 76.49 | 7.1485 | Concentrations in ng m-3 from CSIRO analysis
ASP12 | Newcastle | 2014-11-09 | C2O42- | Oxalate | 155.17 | 14.4484 | Concentrations in ng m-3 from CSIRO analysis
ASP12 | Newcastle | 2014-11-12 | C2O42- | Oxalate | 54.6 | 5.1269 | Concentrations in ng m-3 from CSIRO analysis
ASP12 | Newcastle | 2014-11-15 | C2O42- | Oxalate | 75.74 | 7.0789 | Concentrations in ng m-3 from CSIRO analysis
ASP12 | Newcastle | 2014-11-18 | C2O42- | Oxalate | 114.21 | 10.6448 | Concentrations in ng m-3 from CSIRO analysis
ASP12 | Newcastle | 2014-11-21 | C2O42- | Oxalate | 218.89 | 20.3694 | Concentrations in ng m-3 from CSIRO analysis
ASP12 | Newcastle | 2014-11-24 | C2O42- | Oxalate | 158.73 | 14.7791 | Concentrations in ng m-3 from CSIRO analysis
ASP12 | Newcastle | 2014-11-27 | C2O42- | Oxalate | 31.52 | 3.0151 | Concentrations in ng m-3 from CSIRO analysis
ASP12 | Newcastle | 2014-11-30 | C2O42- | Oxalate | 104.54 | 9.7476 | Concentrations in ng m-3 from CSIRO analysis
ASP12 | Newcastle | 2014-12-03 | C2O42- | Oxalate | 142.48 | 13.2696 | Concentrations in ng m-3 from CSIRO analysis
ASP12 | Newcastle | 2014-12-06 | C2O42- | Oxalate | 74.99 | 7.0096 | Concentrations in ng m-3 from CSIRO analysis
ASP12 | Newcastle | 2014-12-09 | C2O42- | Oxalate | 92.93 | 8.6718 | Concentrations in ng m-3 from CSIRO analysis
ASP12 | Newcastle | 2014-12-12 | C2O42- | Oxalate | 7.87 | 1.0179 | Concentrations in ng m-3 from CSIRO analysis
ASP12 | Newcastle | 2014-12-15 | C2O42- | Oxalate | 27.67 | 2.6685 | Concentrations in ng m-3 from CSIRO analysis
ASP12 | Newcastle | 2014-12-18 | C2O42- | Oxalate | 103.24 | 9.6276 | Concentrations in ng m-3 from CSIRO analysis
ASP12 | Newcastle | 2014-12-21 | C2O42- | Oxalate | 75.86 | 7.0905 | Concentrations in ng m-3 from CSIRO analysis
ASP12 | Newcastle | 2014-12-24 | C2O42- | Oxalate | 175.58 | 16.3441 | Concentrations in ng m-3 from CSIRO analysis
ASP12 | Newcastle | 2014-12-27 | C2O42- | Oxalate | 12.5 | 1.3606 | Concentrations in ng m-3 from CSIRO analysis
ASP12 | Newcastle | 2014-12-30 | C2O42- | Oxalate | 68.95 | 6.4516 | Concentrations in ng m-3 from CSIRO analysis
ASP12 | Newcastle | 2015-01-02 | C2O42- | Oxalate | 164.11 | 15.2784 | Concentrations in ng m-3 from CSIRO analysis
ASP12 | Newcastle | 2015-01-05 | C2O42- | Oxalate | 76.33 | 7.1337 | Concentrations in ng m-3 from CSIRO analysis
ASP12 | Newcastle | 2015-01-08 | C2O42- | Oxalate | 78.43 | 7.3279 | Concentrations in ng m-3 from CSIRO analysis
ASP12 | Newcastle | 2015-01-11 | C2O42- | Oxalate | 61.64 | 5.7762 | Concentrations in ng m-3 from CSIRO analysis
ASP12 | Newcastle | 2015-01-14 | C2O42- | Oxalate | 43.87 | 4.1406 | Concentrations in ng m-3 from CSIRO analysis
ASP12 | Newcastle | 2015-01-17 | C2O42- | Oxalate | 122.3 | 11.3958 | Concentrations in ng m-3 from CSIRO analysis
ASP12 | Newcastle | 2015-01-20 | C2O42- | Oxalate | 69.98 | 6.5461 | Concentrations in ng m-3 from CSIRO analysis
ASP12 | Newcastle | 2015-01-23 | C2O42- | Oxalate | 55.05 | 5.1685 | Concentrations in ng m-3 from CSIRO analysis
ASP12 | Newcastle | 2015-01-26 | C2O42- | Oxalate | 81.18 | 7.5831 | Concentrations in ng m-3 from CSIRO analysis
ASP12 | Newcastle | 2015-01-29 | C2O42- | Oxalate | 19.81 | 1.9732 | Concentrations in ng m-3 from CSIRO analysis
ASP12 | Newcastle | 2015-02-01 | C2O42- | Oxalate | 63.73 | 5.9686 | Concentrations in ng m-3 from CSIRO analysis
ASP12 | Newcastle | 2015-02-04 | C2O42- | Oxalate | 46.49 | 4.3808 | Concentrations in ng m-3 from CSIRO analysis
ASP12 | Newcastle | 2015-02-07 | C2O42- | Oxalate | 62.94 | 5.8963 | Concentrations in ng m-3 from CSIRO analysis
ASP12 | Newcastle | 2015-02-10 | C2O42- | Oxalate | 59.81 | 5.6076 | Concentrations in ng m-3 from CSIRO analysis
ASP12 | Newcastle | 2015-02-13 | C2O42- | Oxalate | 75.2 | 7.0289 | Concentrations in ng m-3 from CSIRO analysis
ASP12 | Newcastle | 2015-02-16 | C2O42- | Oxalate | 42.89 | 4.0513 | Concentrations in ng m-3 from CSIRO analysis
ASP12 | Newcastle | 2015-02-19 | C2O42- | Oxalate | 47.48 | 4.4722 | Concentrations in ng m-3 from CSIRO analysis
ASP12 | Newcastle | 2015-02-22 | C2O42- | Oxalate | 11.1 | 1.2512 | Concentrations in ng m-3 from CSIRO analysis
ASP12 | Newcastle | 2015-02-25 | C2O42- | Oxalate | 33.58 | 3.2023 | Concentrations in ng m-3 from CSIRO analysis
ASP12 | Newcastle | 2015-02-28 | C2O42- | Oxalate | 72.83 | 6.8102 | Concentrations in ng m-3 from CSIRO analysis
ASP14 | Beresfield | 2014-03-02 | C2O42- | Oxalate | 16.45 | 1.5613 | Concentrations in ng m-3 from CSIRO analysis
ASP14 | Beresfield | 2014-03-05 | C2O42- | Oxalate | 47.85 | 4.4607 | Concentrations in ng m-3 from CSIRO analysis
ASP14 | Beresfield | 2014-03-08 | C2O42- | Oxalate | 26.42 | 2.4768 | Concentrations in ng m-3 from CSIRO analysis
ASP14 | Beresfield | 2014-03-11 | C2O42- | Oxalate | 19.28 | 1.8199 | Concentrations in ng m-3 from CSIRO analysis
ASP14 | Beresfield | 2014-03-14 | C2O42- | Oxalate | 38.53 | 3.5964 | Concentrations in ng m-3 from CSIRO analysis
ASP14 | Beresfield | 2014-03-17 | C2O42- | Oxalate | 49.07 | 4.5745 | Concentrations in ng m-3 from CSIRO analysis
ASP14 | Beresfield | 2014-03-20 | C2O42- | Oxalate | 101.98 | 9.4896 | Concentrations in ng m-3 from CSIRO analysis
ASP14 | Beresfield | 2014-03-23 | C2O42- | Oxalate | 113.39 | 10.5497 | Concentrations in ng m-3 from CSIRO analysis
ASP14 | Beresfield | 2014-03-26 | C2O42- | Oxalate | 45.07 | 4.2033 | Concentrations in ng m-3 from CSIRO analysis
ASP14 | Beresfield | 2014-03-29 | C2O42- | Oxalate | 70.04 | 6.5211 | Concentrations in ng m-3 from CSIRO analysis
ASP14 | Beresfield | 2014-04-01 | C2O42- | Oxalate | 66.66 | 6.2072 | Concentrations in ng m-3 from CSIRO analysis
ASP14 | Beresfield | 2014-04-04 | C2O42- | Oxalate | 71.4 | 6.6476 | Concentrations in ng m-3 from CSIRO analysis
ASP14 | Beresfield | 2014-04-07 | C2O42- | Oxalate | 12.91 | 1.2407 | Concentrations in ng m-3 from CSIRO analysis
ASP14 | Beresfield | 2014-04-10 | C2O42- | Oxalate | 62.55 | 5.8251 | Concentrations in ng m-3 from CSIRO analysis
ASP14 | Beresfield | 2014-04-13 | C2O42- | Oxalate | 16.07 | 1.5268 | Concentrations in ng m-3 from CSIRO analysis
ASP14 | Beresfield | 2014-04-16 | C2O42- | Oxalate | 19.26 | 1.8178 | Concentrations in ng m-3 from CSIRO analysis
ASP14 | Beresfield | 2014-04-19 | C2O42- | Oxalate | 152.69 | 14.2033 | Concentrations in ng m-3 from CSIRO analysis
ASP14 | Beresfield | 2014-04-22 | C2O42- | Oxalate | 111.76 | 10.398 | Concentrations in ng m-3 from CSIRO analysis
ASP14 | Beresfield | 2014-04-25 | C2O42- | Oxalate | 39.53 | 3.6895 | Concentrations in ng m-3 from CSIRO analysis
ASP14 | Beresfield | 2014-04-28 | C2O42- | Oxalate | 17.3 | 1.6384 | Concentrations in ng m-3 from CSIRO analysis
ASP14 | Beresfield | 2014-05-01 | C2O42- | Oxalate | 37.25 | 3.4782 | Concentrations in ng m-3 from CSIRO analysis
ASP14 | Beresfield | 2014-05-04 | C2O42- | Oxalate | 10.18 | 0.99627 | Concentrations in ng m-3 from CSIRO analysis
ASP14 | Beresfield | 2014-05-07 | C2O42- | Oxalate | 43.09 | 4.0191 | Concentrations in ng m-3 from CSIRO analysis
ASP14 | Beresfield | 2014-05-10 | C2O42- | Oxalate | 44.54 | 4.1542 | Concentrations in ng m-3 from CSIRO analysis
ASP14 | Beresfield | 2014-05-13 | C2O42- | Oxalate | 33.92 | 3.1701 | Concentrations in ng m-3 from CSIRO analysis
ASP14 | Beresfield | 2014-05-16 | C2O42- | Oxalate | 46.64 | 4.3488 | Concentrations in ng m-3 from CSIRO analysis
ASP14 | Beresfield | 2014-05-19 | C2O42- | Oxalate | 43.72 | 4.0782 | Concentrations in ng m-3 from CSIRO analysis
ASP14 | Beresfield | 2014-05-22 | C2O42- | Oxalate | 80.79 | 7.5202 | Concentrations in ng m-3 from CSIRO analysis
ASP14 | Beresfield | 2014-05-25 | C2O42- | Oxalate | 134.47 | 12.5096 | Concentrations in ng m-3 from CSIRO analysis
ASP14 | Beresfield | 2014-05-28 | C2O42- | Oxalate | 38.37 | 3.5821 | Concentrations in ng m-3 from CSIRO analysis
ASP14 | Beresfield | 2014-05-31 | C2O42- | Oxalate | 21.33 | 2.0083 | Concentrations in ng m-3 from CSIRO analysis
ASP14 | Beresfield | 2014-06-03 | C2O42- | Oxalate | 29.41 | 2.7525 | Concentrations in ng m-3 from CSIRO analysis
ASP14 | Beresfield | 2014-06-06 | C2O42- | Oxalate | 11.91 | 1.1507 | Concentrations in ng m-3 from CSIRO analysis
ASP14 | Beresfield | 2014-06-09 | C2O42- | Oxalate | 18.26 | 1.7268 | Concentrations in ng m-3 from CSIRO analysis
ASP14 | Beresfield | 2014-06-12 | C2O42- | Oxalate | 27.18 | 2.5472 | Concentrations in ng m-3 from CSIRO analysis
ASP14 | Beresfield | 2014-06-15 | C2O42- | Oxalate | 20.6 | 1.9411 | Concentrations in ng m-3 from CSIRO analysis
ASP14 | Beresfield | 2014-06-18 | C2O42- | Oxalate | 25.64 | 2.4047 | Concentrations in ng m-3 from CSIRO analysis
ASP14 | Beresfield | 2014-06-21 | C2O42- | Oxalate | 36.76 | 3.433 | Concentrations in ng m-3 from CSIRO analysis
ASP14 | Beresfield | 2014-06-24 | C2O42- | Oxalate | 13.55 | 1.2982 | Concentrations in ng m-3 from CSIRO analysis
ASP14 | Beresfield | 2014-06-27 | C2O42- | Oxalate | 30.87 | 2.8881 | Concentrations in ng m-3 from CSIRO analysis
ASP14 | Beresfield | 2014-06-30 | C2O42- | Oxalate | 8.53 | 0.85201 | Concentrations in ng m-3 from CSIRO analysis
ASP14 | Beresfield | 2014-07-03 | C2O42- | Oxalate | 56.69 | 5.2813 | Concentrations in ng m-3 from CSIRO analysis
ASP14 | Beresfield | 2014-07-06 | C2O42- | Oxalate | 10.61 | 1.0348 | Concentrations in ng m-3 from CSIRO analysis
ASP14 | Beresfield | 2014-07-09 | C2O42- | Oxalate | 20.72 | 1.9523 | Concentrations in ng m-3 from CSIRO analysis
ASP14 | Beresfield | 2014-07-12 | C2O42- | Oxalate | 18.58 | 1.756 | Concentrations in ng m-3 from CSIRO analysis
ASP14 | Beresfield | 2014-07-15 | C2O42- | Oxalate | 47.38 | 4.4176 | Concentrations in ng m-3 from CSIRO analysis
ASP14 | Beresfield | 2014-07-18 | C2O42- | Oxalate | 9.24 | 0.91366 | Concentrations in ng m-3 from CSIRO analysis
ASP14 | Beresfield | 2014-07-21 | C2O42- | Oxalate | 31.09 | 2.908 | Concentrations in ng m-3 from CSIRO analysis
ASP14 | Beresfield | 2014-07-24 | C2O42- | Oxalate | 57.28 | 5.3365 | Concentrations in ng m-3 from CSIRO analysis
ASP14 | Beresfield | 2014-07-27 | C2O42- | Oxalate | 22.68 | 2.1325 | Concentrations in ng m-3 from CSIRO analysis
ASP14 | Beresfield | 2014-07-30 | C2O42- | Oxalate | 36.72 | 3.429 | Concentrations in ng m-3 from CSIRO analysis
ASP14 | Beresfield | 2014-08-02 | C2O42- | Oxalate | 12.45 | 1.1988 | Concentrations in ng m-3 from CSIRO analysis
ASP14 | Beresfield | 2014-08-05 | C2O42- | Oxalate | 97.84 | 9.1041 | Concentrations in ng m-3 from CSIRO analysis
ASP14 | Beresfield | 2014-08-08 | C2O42- | Oxalate | 60.67 | 5.6511 | Concentrations in ng m-3 from CSIRO analysis
ASP14 | Beresfield | 2014-08-11 | C2O42- | Oxalate | 34.92 | 3.2625 | Concentrations in ng m-3 from CSIRO analysis
ASP14 | Beresfield | 2014-08-14 | C2O42- | Oxalate | 38.13 | 3.5595 | Concentrations in ng m-3 from CSIRO analysis
ASP14 | Beresfield | 2014-08-17 | C2O42- | Oxalate | 24.52 | 2.3016 | Concentrations in ng m-3 from CSIRO analysis
ASP14 | Beresfield | 2014-08-20 | C2O42- | Oxalate | 16.54 | 1.569 | Concentrations in ng m-3 from CSIRO analysis
ASP14 | Beresfield | 2014-08-23 | C2O42- | Oxalate | 24.91 | 2.3371 | Concentrations in ng m-3 from CSIRO analysis
ASP14 | Beresfield | 2014-08-26 | C2O42- | Oxalate | 20.25 | 1.9089 | Concentrations in ng m-3 from CSIRO analysis
ASP14 | Beresfield | 2014-08-29 | C2O42- | Oxalate | 23.05 | 2.1664 | Concentrations in ng m-3 from CSIRO analysis
ASP14 | Beresfield | 2014-09-01 | C2O42- | Oxalate | 39.99 | 3.732 | Concentrations in ng m-3 from CSIRO analysis
ASP14 | Beresfield | 2014-09-04 | C2O42- | Oxalate | 9.98 | 0.979 | Concentrations in ng m-3 from CSIRO analysis
ASP14 | Beresfield | 2014-09-07 | C2O42- | Oxalate | 15.14 | 1.4418 | Concentrations in ng m-3 from CSIRO analysis
ASP14 | Beresfield | 2014-09-10 | C2O42- | Oxalate | 28.13 | 2.635 | Concentrations in ng m-3 from CSIRO analysis
ASP14 | Beresfield | 2014-09-13 | C2O42- | Oxalate | 25.86 | 2.425 | Concentrations in ng m-3 from CSIRO analysis
ASP14 | Beresfield | 2014-09-16 | C2O42- | Oxalate | 73.97 | 6.8861 | Concentrations in ng m-3 from CSIRO analysis
ASP14 | Beresfield | 2014-09-19 | C2O42- | Oxalate | 35.52 | 3.3176 | Concentrations in ng m-3 from CSIRO analysis
ASP14 | Beresfield | 2014-09-22 | C2O42- | Oxalate | 98.23 | 9.1408 | Concentrations in ng m-3 from CSIRO analysis
ASP14 | Beresfield | 2014-09-25 | C2O42- | Oxalate | 0.3113 | 0.51884 | Concentrations in ng m-3 from CSIRO analysis
ASP14 | Beresfield | 2014-09-28 | C2O42- | Oxalate | 41.31 | 3.8548 | Concentrations in ng m-3 from CSIRO analysis
ASP14 | Beresfield | 2014-10-01 | C2O42- | Oxalate | 45.16 | 4.2117 | Concentrations in ng m-3 from CSIRO analysis
ASP14 | Beresfield | 2014-10-04 | C2O42- | Oxalate | 136.04 | 12.6551 | Concentrations in ng m-3 from CSIRO analysis
ASP14 | Beresfield | 2014-10-07 | C2O42- | Oxalate | 159.55 | 14.8418 | Concentrations in ng m-3 from CSIRO analysis
ASP14 | Beresfield | 2014-10-10 | C2O42- | Oxalate | 68.26 | 6.3558 | Concentrations in ng m-3 from CSIRO analysis
ASP14 | Beresfield | 2014-10-13 | C2O42- | Oxalate | 97.57 | 9.0789 | Concentrations in ng m-3 from CSIRO analysis
ASP14 | Beresfield | 2014-10-16 | C2O42- | Oxalate | 54.93 | 5.1178 | Concentrations in ng m-3 from CSIRO analysis
ASP14 | Beresfield | 2014-10-19 | C2O42- | Oxalate | 47.07 | 4.3885 | Concentrations in ng m-3 from CSIRO analysis
ASP14 | Beresfield | 2014-10-22 | C2O42- | Oxalate | 21.52 | 2.0254 | Concentrations in ng m-3 from CSIRO analysis
ASP14 | Beresfield | 2014-10-25 | C2O42- | Oxalate | 231.78 | 21.558 | Concentrations in ng m-3 from CSIRO analysis
ASP14 | Beresfield | 2014-10-28 | C2O42- | Oxalate | 60.81 | 5.6635 | Concentrations in ng m-3 from CSIRO analysis
ASP14 | Beresfield | 2014-10-31 | C2O42- | Oxalate | 337.04 | 31.3463 | Concentrations in ng m-3 from CSIRO analysis
ASP14 | Beresfield | 2014-11-03 | C2O42- | Oxalate | 78.88 | 7.3422 | Concentrations in ng m-3 from CSIRO analysis
ASP14 | Beresfield | 2014-11-06 | C2O42- | Oxalate | 59.59 | 5.5508 | Concentrations in ng m-3 from CSIRO analysis
ASP14 | Beresfield | 2014-11-09 | C2O42- | Oxalate | 132.07 | 12.2865 | Concentrations in ng m-3 from CSIRO analysis
ASP14 | Beresfield | 2014-11-12 | C2O42- | Oxalate | 57.18 | 5.3267 | Concentrations in ng m-3 from CSIRO analysis
ASP14 | Beresfield | 2014-11-15 | C2O42- | Oxalate | 90.52 | 8.4245 | Concentrations in ng m-3 from CSIRO analysis
ASP14 | Beresfield | 2014-11-18 | C2O42- | Oxalate | 101.95 | 9.4864 | Concentrations in ng m-3 from CSIRO analysis
ASP14 | Beresfield | 2014-11-21 | C2O42- | Oxalate | 160.15 | 14.8974 | Concentrations in ng m-3 from CSIRO analysis
ASP14 | Beresfield | 2014-11-24 | C2O42- | Oxalate | 167.25 | 15.5573 | Concentrations in ng m-3 from CSIRO analysis
ASP14 | Beresfield | 2014-11-27 | C2O42- | Oxalate | 33 | 3.0846 | Concentrations in ng m-3 from CSIRO analysis
ASP14 | Beresfield | 2014-11-30 | C2O42- | Oxalate | 95.15 | 8.8546 | Concentrations in ng m-3 from CSIRO analysis
ASP14 | Beresfield | 2014-12-03 | C2O42- | Oxalate | 128.02 | 11.9097 | Concentrations in ng m-3 from CSIRO analysis
ASP14 | Beresfield | 2014-12-06 | C2O42- | Oxalate | 40.11 | 3.7433 | Concentrations in ng m-3 from CSIRO analysis
ASP14 | Beresfield | 2014-12-09 | C2O42- | Oxalate | 94.94 | 8.8351 | Concentrations in ng m-3 from CSIRO analysis
ASP14 | Beresfield | 2014-12-12 | C2O42- | Oxalate | 7.1 | 0.72999 | Concentrations in ng m-3 from CSIRO analysis
ASP14 | Beresfield | 2014-12-15 | C2O42- | Oxalate | 29.47 | 2.7581 | Concentrations in ng m-3 from CSIRO analysis
ASP14 | Beresfield | 2014-12-18 | C2O42- | Oxalate | 101.37 | 9.4324 | Concentrations in ng m-3 from CSIRO analysis
ASP14 | Beresfield | 2014-12-21 | C2O42- | Oxalate | 61.68 | 5.7445 | Concentrations in ng m-3 from CSIRO analysis
ASP14 | Beresfield | 2014-12-24 | C2O42- | Oxalate | 116.15 | 10.8063 | Concentrations in ng m-3 from CSIRO analysis
ASP14 | Beresfield | 2014-12-27 | C2O42- | Oxalate | 12.63 | 1.2155 | Concentrations in ng m-3 from CSIRO analysis
ASP14 | Beresfield | 2014-12-30 | C2O42- | Oxalate | 74.15 | 6.9026 | Concentrations in ng m-3 from CSIRO analysis
ASP14 | Beresfield | 2015-01-02 | C2O42- | Oxalate | 137.06 | 12.7501 | Concentrations in ng m-3 from CSIRO analysis
ASP14 | Beresfield | 2015-01-05 | C2O42- | Oxalate | 62.86 | 5.8546 | Concentrations in ng m-3 from CSIRO analysis
ASP14 | Beresfield | 2015-01-08 | C2O42- | Oxalate | 77.25 | 7.1913 | Concentrations in ng m-3 from CSIRO analysis
ASP14 | Beresfield | 2015-01-11 | C2O42- | Oxalate | 57.18 | 5.3271 | Concentrations in ng m-3 from CSIRO analysis
ASP14 | Beresfield | 2015-01-14 | C2O42- | Oxalate | 83.83 | 7.8026 | Concentrations in ng m-3 from CSIRO analysis
ASP14 | Beresfield | 2015-01-17 | C2O42- | Oxalate | 105.99 | 9.8622 | Concentrations in ng m-3 from CSIRO analysis
ASP14 | Beresfield | 2015-01-20 | C2O42- | Oxalate | 58.1 | 5.4124 | Concentrations in ng m-3 from CSIRO analysis
ASP14 | Beresfield | 2015-01-23 | C2O42- | Oxalate | 44.92 | 4.189 | Concentrations in ng m-3 from CSIRO analysis
ASP14 | Beresfield | 2015-01-26 | C2O42- | Oxalate | 77.27 | 7.1932 | Concentrations in ng m-3 from CSIRO analysis
ASP14 | Beresfield | 2015-01-29 | C2O42- | Oxalate | 20.9 | 1.9688 | Concentrations in ng m-3 from CSIRO analysis
ASP14 | Beresfield | 2015-02-01 | C2O42- | Oxalate | 60.88 | 5.6705 | Concentrations in ng m-3 from CSIRO analysis
ASP14 | Beresfield | 2015-02-04 | C2O42- | Oxalate | 39.66 | 3.7013 | Concentrations in ng m-3 from CSIRO analysis
ASP14 | Beresfield | 2015-02-07 | C2O42- | Oxalate | 46.5 | 4.3359 | Concentrations in ng m-3 from CSIRO analysis
ASP14 | Beresfield | 2015-02-10 | C2O42- | Oxalate | 58.86 | 5.4828 | Concentrations in ng m-3 from CSIRO analysis
ASP14 | Beresfield | 2015-02-13 | C2O42- | Oxalate | 63 | 5.8672 | Concentrations in ng m-3 from CSIRO analysis
ASP14 | Beresfield | 2015-02-16 | C2O42- | Oxalate | 41.09 | 3.8336 | Concentrations in ng m-3 from CSIRO analysis
ASP14 | Beresfield | 2015-02-19 | C2O42- | Oxalate | 33.61 | 3.1408 | Concentrations in ng m-3 from CSIRO analysis
ASP14 | Beresfield | 2015-02-22 | C2O42- | Oxalate | 12.43 | 1.1972 | Concentrations in ng m-3 from CSIRO analysis
ASP14 | Beresfield | 2015-02-25 | C2O42- | Oxalate | 34.16 | 3.192 | Concentrations in ng m-3 from CSIRO analysis
ASP14 | Beresfield | 2015-02-28 | C2O42- | Oxalate | 57 | 5.3104 | Concentrations in ng m-3 from CSIRO analysis
ASP89 | Stockton | 2014-03-02 | C2O42- | Oxalate | 66.04 | 6.1705 | Concentrations in ng m-3 from CSIRO analysis
ASP89 | Stockton | 2014-03-05 | C2O42- | Oxalate | 22.84 | 2.2053 | Concentrations in ng m-3 from CSIRO analysis
ASP89 | Stockton | 2014-03-08 | C2O42- | Oxalate | 22.63 | 2.1861 | Concentrations in ng m-3 from CSIRO analysis
ASP89 | Stockton | 2014-03-12 | C2O42- | Oxalate | 31.72 | 3.0089 | Concentrations in ng m-3 from CSIRO analysis
ASP89 | Stockton | 2014-03-14 | C2O42- | Oxalate | 57.39 | 5.3699 | Concentrations in ng m-3 from CSIRO analysis
ASP89 | Stockton | 2014-03-17 | C2O42- | Oxalate | 48.89 | 4.5851 | Concentrations in ng m-3 from CSIRO analysis
ASP89 | Stockton | 2014-03-20 | C2O42- | Oxalate | 139.58 | 12.9943 | Concentrations in ng m-3 from CSIRO analysis
ASP89 | Stockton | 2014-03-23 | C2O42- | Oxalate | 137.21 | 12.7739 | Concentrations in ng m-3 from CSIRO analysis
ASP89 | Stockton | 2014-03-26 | C2O42- | Oxalate | 58.51 | 5.4739 | Concentrations in ng m-3 from CSIRO analysis
ASP89 | Stockton | 2014-03-29 | C2O42- | Oxalate | 115.27 | 10.7364 | Concentrations in ng m-3 from CSIRO analysis
ASP89 | Stockton | 2014-04-01 | C2O42- | Oxalate | 113.77 | 10.5975 | Concentrations in ng m-3 from CSIRO analysis
ASP89 | Stockton | 2014-04-04 | C2O42- | Oxalate | 79.03 | 7.374 | Concentrations in ng m-3 from CSIRO analysis
ASP89 | Stockton | 2014-04-07 | C2O42- | Oxalate | 12.24 | 1.2834 | Concentrations in ng m-3 from CSIRO analysis
ASP89 | Stockton | 2014-04-10 | C2O42- | Oxalate | 54.85 | 5.1356 | Concentrations in ng m-3 from CSIRO analysis
ASP89 | Stockton | 2014-04-13 | C2O42- | Oxalate | 19.55 | 1.9123 | Concentrations in ng m-3 from CSIRO analysis
ASP89 | Stockton | 2014-04-16 | C2O42- | Oxalate | 31.03 | 2.946 | Concentrations in ng m-3 from CSIRO analysis
ASP89 | Stockton | 2014-04-19 | C2O42- | Oxalate | 216.46 | 20.1399 | Concentrations in ng m-3 from CSIRO analysis
ASP89 | Stockton | 2014-04-22 | C2O42- | Oxalate | 204.6 | 19.0366 | Concentrations in ng m-3 from CSIRO analysis
ASP89 | Stockton | 2014-04-25 | C2O42- | Oxalate | 49.66 | 4.6562 | Concentrations in ng m-3 from CSIRO analysis
ASP89 | Stockton | 2014-04-28 | C2O42- | Oxalate | 34.35 | 3.2494 | Concentrations in ng m-3 from CSIRO analysis
ASP89 | Stockton | 2014-05-01 | C2O42- | Oxalate | 53.95 | 5.0518 | Concentrations in ng m-3 from CSIRO analysis
ASP89 | Stockton | 2014-05-04 | C2O42- | Oxalate | 20.16 | 1.9663 | Concentrations in ng m-3 from CSIRO analysis
ASP89 | Stockton | 2014-05-07 | C2O42- | Oxalate | 101.42 | 9.4504 | Concentrations in ng m-3 from CSIRO analysis
ASP89 | Stockton | 2014-05-10 | C2O42- | Oxalate | 85.44 | 7.9683 | Concentrations in ng m-3 from CSIRO analysis
ASP89 | Stockton | 2014-05-13 | C2O42- | Oxalate | 39.23 | 3.6958 | Concentrations in ng m-3 from CSIRO analysis
ASP89 | Stockton | 2014-05-16 | C2O42- | Oxalate | 94.21 | 8.7819 | Concentrations in ng m-3 from CSIRO analysis
ASP89 | Stockton | 2014-05-19 | C2O42- | Oxalate | 99.88 | 9.3073 | Concentrations in ng m-3 from CSIRO analysis
ASP89 | Stockton | 2014-05-22 | C2O42- | Oxalate | 188.81 | 17.5697 | Concentrations in ng m-3 from CSIRO analysis
ASP89 | Stockton | 2014-05-25 | C2O42- | Oxalate | 169.25 | 15.7518 | Concentrations in ng m-3 from CSIRO analysis
ASP89 | Stockton | 2014-05-28 | C2O42- | Oxalate | 84.45 | 7.8758 | Concentrations in ng m-3 from CSIRO analysis
ASP89 | Stockton | 2014-05-31 | C2O42- | Oxalate | 57.47 | 5.3774 | Concentrations in ng m-3 from CSIRO analysis
ASP89 | Stockton | 2014-06-03 | C2O42- | Oxalate | 36 | 3.4004 | Concentrations in ng m-3 from CSIRO analysis
ASP89 | Stockton | 2014-06-06 | C2O42- | Oxalate | 17.36 | 1.7195 | Concentrations in ng m-3 from CSIRO analysis
ASP89 | Stockton | 2014-06-09 | C2O42- | Oxalate | 32.55 | 3.0843 | Concentrations in ng m-3 from CSIRO analysis
ASP89 | Stockton | 2014-06-12 | C2O42- | Oxalate | 58.55 | 5.477 | Concentrations in ng m-3 from CSIRO analysis
ASP89 | Stockton | 2014-06-15 | C2O42- | Oxalate | 56.17 | 5.2576 | Concentrations in ng m-3 from CSIRO analysis
ASP89 | Stockton | 2014-06-18 | C2O42- | Oxalate | 56.25 | 5.2643 | Concentrations in ng m-3 from CSIRO analysis
ASP89 | Stockton | 2014-06-21 | C2O42- | Oxalate | 83.3 | 7.7695 | Concentrations in ng m-3 from CSIRO analysis
ASP89 | Stockton | 2014-06-24 | C2O42- | Oxalate | 28.4 | 2.7067 | Concentrations in ng m-3 from CSIRO analysis
ASP89 | Stockton | 2014-06-27 | C2O42- | Oxalate | 54.69 | 5.1205 | Concentrations in ng m-3 from CSIRO analysis
ASP89 | Stockton | 2014-06-30 | C2O42- | Oxalate | 14.19 | 1.4468 | Concentrations in ng m-3 from CSIRO analysis
ASP89 | Stockton | 2014-07-03 | C2O42- | Oxalate | 114.3 | 10.6461 | Concentrations in ng m-3 from CSIRO analysis
ASP89 | Stockton | 2014-07-06 | C2O42- | Oxalate | 33.31 | 3.1538 | Concentrations in ng m-3 from CSIRO analysis
ASP89 | Stockton | 2014-07-09 | C2O42- | Oxalate | 49.15 | 4.6094 | Concentrations in ng m-3 from CSIRO analysis
ASP89 | Stockton | 2014-07-12 | C2O42- | Oxalate | 36.94 | 3.4861 | Concentrations in ng m-3 from CSIRO analysis
ASP89 | Stockton | 2014-07-15 | C2O42- | Oxalate | 74.43 | 6.9473 | Concentrations in ng m-3 from CSIRO analysis
ASP89 | Stockton | 2014-07-18 | C2O42- | Oxalate | 17.68 | 1.7479 | Concentrations in ng m-3 from CSIRO analysis
ASP89 | Stockton | 2014-07-21 | C2O42- | Oxalate | 46.74 | 4.3871 | Concentrations in ng m-3 from CSIRO analysis
ASP89 | Stockton | 2014-07-24 | C2O42- | Oxalate | 82.55 | 7.7004 | Concentrations in ng m-3 from CSIRO analysis
ASP89 | Stockton | 2014-07-27 | C2O42- | Oxalate | 56.48 | 5.2864 | Concentrations in ng m-3 from CSIRO analysis
ASP89 | Stockton | 2014-07-30 | C2O42- | Oxalate | 76.23 | 7.1145 | Concentrations in ng m-3 from CSIRO analysis
ASP89 | Stockton | 2014-08-02 | C2O42- | Oxalate | 16.99 | 1.6876 | Concentrations in ng m-3 from CSIRO analysis
ASP89 | Stockton | 2014-08-05 | C2O42- | Oxalate | 134.67 | 12.5384 | Concentrations in ng m-3 from CSIRO analysis
ASP89 | Stockton | 2014-08-08 | C2O42- | Oxalate | 100.38 | 9.3546 | Concentrations in ng m-3 from CSIRO analysis
ASP89 | Stockton | 2014-08-11 | C2O42- | Oxalate | 39.71 | 3.7406 | Concentrations in ng m-3 from CSIRO analysis
ASP89 | Stockton | 2014-08-14 | C2O42- | Oxalate | 62.76 | 5.8663 | Concentrations in ng m-3 from CSIRO analysis
ASP89 | Stockton | 2014-08-17 | C2O42- | Oxalate | 35.62 | 3.3656 | Concentrations in ng m-3 from CSIRO analysis
ASP89 | Stockton | 2014-08-20 | C2O42- | Oxalate | 21.5 | 2.0855 | Concentrations in ng m-3 from CSIRO analysis
ASP89 | Stockton | 2014-08-23 | C2O42- | Oxalate | 41.99 | 3.9493 | Concentrations in ng m-3 from CSIRO analysis
ASP89 | Stockton | 2014-08-26 | C2O42- | Oxalate | 20.39 | 1.9869 | Concentrations in ng m-3 from CSIRO analysis
ASP89 | Stockton | 2014-08-29 | C2O42- | Oxalate | 32.82 | 3.1095 | Concentrations in ng m-3 from CSIRO analysis
ASP89 | Stockton | 2014-09-01 | C2O42- | Oxalate | 74.66 | 6.9689 | Concentrations in ng m-3 from CSIRO analysis
ASP89 | Stockton | 2014-09-04 | C2O42- | Oxalate | 11.64 | 1.2342 | Concentrations in ng m-3 from CSIRO analysis
ASP89 | Stockton | 2014-09-07 | C2O42- | Oxalate | 18.62 | 1.83 | Concentrations in ng m-3 from CSIRO analysis
ASP89 | Stockton | 2014-09-10 | C2O42- | Oxalate | 46.34 | 4.3504 | Concentrations in ng m-3 from CSIRO analysis
ASP89 | Stockton | 2014-09-13 | C2O42- | Oxalate | 21.59 | 2.0933 | Concentrations in ng m-3 from CSIRO analysis
ASP89 | Stockton | 2014-09-16 | C2O42- | Oxalate | 82.3 | 7.6768 | Concentrations in ng m-3 from CSIRO analysis
ASP89 | Stockton | 2014-09-19 | C2O42- | Oxalate | 53.15 | 4.9785 | Concentrations in ng m-3 from CSIRO analysis
ASP89 | Stockton | 2014-09-22 | C2O42- | Oxalate | 42.69 | 4.0143 | Concentrations in ng m-3 from CSIRO analysis
ASP89 | Stockton | 2014-09-25 | C2O42- | Oxalate | 37.52 | 3.5394 | Concentrations in ng m-3 from CSIRO analysis
ASP89 | Stockton | 2014-09-28 | C2O42- | Oxalate | 65.58 | 6.1273 | Concentrations in ng m-3 from CSIRO analysis
ASP89 | Stockton | 2014-10-01 | C2O42- | Oxalate | 50.06 | 4.6935 | Concentrations in ng m-3 from CSIRO analysis
ASP89 | Stockton | 2014-10-04 | C2O42- | Oxalate | 107.51 | 10.0156 | Concentrations in ng m-3 from CSIRO analysis
ASP89 | Stockton | 2014-10-07 | C2O42- | Oxalate | 191.15 | 17.787 | Concentrations in ng m-3 from CSIRO analysis
ASP89 | Stockton | 2014-10-10 | C2O42- | Oxalate | 72.19 | 6.7399 | Concentrations in ng m-3 from CSIRO analysis
ASP89 | Stockton | 2014-10-13 | C2O42- | Oxalate | 114.98 | 10.7091 | Concentrations in ng m-3 from CSIRO analysis
ASP89 | Stockton | 2014-10-16 | C2O42- | Oxalate | 95.52 | 8.9032 | Concentrations in ng m-3 from CSIRO analysis
ASP89 | Stockton | 2014-10-19 | C2O42- | Oxalate | 66.22 | 6.1868 | Concentrations in ng m-3 from CSIRO analysis
ASP89 | Stockton | 2014-10-22 | C2O42- | Oxalate | 18.47 | 1.8172 | Concentrations in ng m-3 from CSIRO analysis
ASP89 | Stockton | 2014-10-25 | C2O42- | Oxalate | 298.13 | 27.7328 | Concentrations in ng m-3 from CSIRO analysis
ASP89 | Stockton | 2014-10-28 | C2O42- | Oxalate | 81.81 | 7.6311 | Concentrations in ng m-3 from CSIRO analysis
ASP89 | Stockton | 2014-10-31 | C2O42- | Oxalate | 427.34 | 39.7471 | Concentrations in ng m-3 from CSIRO analysis
ASP89 | Stockton | 2014-11-03 | C2O42- | Oxalate | 52.62 | 4.929 | Concentrations in ng m-3 from CSIRO analysis
ASP89 | Stockton | 2014-11-06 | C2O42- | Oxalate | 82.02 | 7.651 | Concentrations in ng m-3 from CSIRO analysis
ASP89 | Stockton | 2014-11-09 | C2O42- | Oxalate | 115.19 | 10.7291 | Concentrations in ng m-3 from CSIRO analysis
ASP89 | Stockton | 2014-11-12 | C2O42- | Oxalate | 54.55 | 5.1076 | Concentrations in ng m-3 from CSIRO analysis
ASP89 | Stockton | 2014-11-15 | C2O42- | Oxalate | 89.34 | 8.3296 | Concentrations in ng m-3 from CSIRO analysis
ASP89 | Stockton | 2014-11-18 | C2O42- | Oxalate | 116.62 | 10.862 | Concentrations in ng m-3 from CSIRO analysis
ASP89 | Stockton | 2014-11-21 | C2O42- | Oxalate | 251.26 | 23.375 | Concentrations in ng m-3 from CSIRO analysis
ASP89 | Stockton | 2014-11-24 | C2O42- | Oxalate | 172.95 | 16.095 | Concentrations in ng m-3 from CSIRO analysis
ASP89 | Stockton | 2014-11-27 | C2O42- | Oxalate | 32.38 | 3.0687 | Concentrations in ng m-3 from CSIRO analysis
ASP89 | Stockton | 2014-11-30 | C2O42- | Oxalate | 74.84 | 6.9851 | Concentrations in ng m-3 from CSIRO analysis
ASP89 | Stockton | 2014-12-03 | C2O42- | Oxalate | 130.26 | 12.1285 | Concentrations in ng m-3 from CSIRO analysis
ASP89 | Stockton | 2014-12-06 | C2O42- | Oxalate | 93.13 | 8.6813 | Concentrations in ng m-3 from CSIRO analysis
ASP89 | Stockton | 2014-12-09 | C2O42- | Oxalate | 105.71 | 9.8488 | Concentrations in ng m-3 from CSIRO analysis
ASP89 | Stockton | 2014-12-12 | C2O42- | Oxalate | 5.9 | 0.80738 | Concentrations in ng m-3 from CSIRO analysis
ASP89 | Stockton | 2014-12-15 | C2O42- | Oxalate | 26.46 | 2.5307 | Concentrations in ng m-3 from CSIRO analysis
ASP89 | Stockton | 2014-12-18 | C2O42- | Oxalate | 86.62 | 8.077 | Concentrations in ng m-3 from CSIRO analysis
ASP89 | Stockton | 2014-12-21 | C2O42- | Oxalate | 70.56 | 6.5886 | Concentrations in ng m-3 from CSIRO analysis
ASP89 | Stockton | 2014-12-24 | C2O42- | Oxalate | 137.39 | 12.791 | Concentrations in ng m-3 from CSIRO analysis
ASP89 | Stockton | 2014-12-27 | C2O42- | Oxalate | 12.83 | 1.3323 | Concentrations in ng m-3 from CSIRO analysis
ASP89 | Stockton | 2014-12-30 | C2O42- | Oxalate | 80.85 | 7.5424 | Concentrations in ng m-3 from CSIRO analysis
ASP89 | Stockton | 2015-01-02 | C2O42- | Oxalate | 147.04 | 13.6872 | Concentrations in ng m-3 from CSIRO analysis
ASP89 | Stockton | 2015-01-05 | C2O42- | Oxalate | 71.99 | 6.7214 | Concentrations in ng m-3 from CSIRO analysis
ASP89 | Stockton | 2015-01-08 | C2O42- | Oxalate | 73.94 | 6.902 | Concentrations in ng m-3 from CSIRO analysis
ASP89 | Stockton | 2015-01-11 | C2O42- | Oxalate | 65.22 | 6.0947 | Concentrations in ng m-3 from CSIRO analysis
ASP89 | Stockton | 2015-01-14 | C2O42- | Oxalate | 129.51 | 12.0593 | Concentrations in ng m-3 from CSIRO analysis
ASP89 | Stockton | 2015-01-17 | C2O42- | Oxalate | 173.19 | 16.1174 | Concentrations in ng m-3 from CSIRO analysis
ASP89 | Stockton | 2015-01-20 | C2O42- | Oxalate | 67.2 | 6.2779 | Concentrations in ng m-3 from CSIRO analysis
ASP89 | Stockton | 2015-01-23 | C2O42- | Oxalate | 38.93 | 3.6688 | Concentrations in ng m-3 from CSIRO analysis
ASP89 | Stockton | 2015-01-26 | C2O42- | Oxalate | 85.15 | 7.9415 | Concentrations in ng m-3 from CSIRO analysis
ASP89 | Stockton | 2015-01-29 | C2O42- | Oxalate | 21.71 | 2.1036 | Concentrations in ng m-3 from CSIRO analysis
ASP89 | Stockton | 2015-02-01 | C2O42- | Oxalate | 62.89 | 5.8784 | Concentrations in ng m-3 from CSIRO analysis
ASP89 | Stockton | 2015-02-04 | C2O42- | Oxalate | 63.58 | 5.9424 | Concentrations in ng m-3 from CSIRO analysis
ASP89 | Stockton | 2015-02-07 | C2O42- | Oxalate | 68.81 | 6.4271 | Concentrations in ng m-3 from CSIRO analysis
ASP89 | Stockton | 2015-02-10 | C2O42- | Oxalate | 53.74 | 5.0326 | Concentrations in ng m-3 from CSIRO analysis
ASP89 | Stockton | 2015-02-13 | C2O42- | Oxalate | 71.34 | 6.6612 | Concentrations in ng m-3 from CSIRO analysis
ASP89 | Stockton | 2015-02-16 | C2O42- | Oxalate | 37.84 | 3.5685 | Concentrations in ng m-3 from CSIRO analysis
ASP89 | Stockton | 2015-02-19 | C2O42- | Oxalate | 37.59 | 3.5461 | Concentrations in ng m-3 from CSIRO analysis
ASP89 | Stockton | 2015-02-22 | C2O42- | Oxalate | 12.33 | 1.2907 | Concentrations in ng m-3 from CSIRO analysis
ASP89 | Stockton | 2015-02-25 | C2O42- | Oxalate | 33.83 | 3.2019 | Concentrations in ng m-3 from CSIRO analysis
ASP89 | Stockton | 2015-02-28 | C2O42- | Oxalate | 75.97 | 7.0904 | Concentrations in ng m-3 from CSIRO analysis
ASP10 | Mayfield | 2014-03-02 | PO43- | Phosphate | 2.0744 | 0.59561 | Concentrations in ng m-3 from CSIRO analysis
ASP10 | Mayfield | 2014-03-05 | PO43- | Phosphate | 6.6731 | 0.83826 | Concentrations in ng m-3 from CSIRO analysis
ASP10 | Mayfield | 2014-03-08 | PO43- | Phosphate | 1.9496 | 0.59196 | Concentrations in ng m-3 from CSIRO analysis
ASP10 | Mayfield | 2014-03-11 | PO43- | Phosphate | 3.852 | 0.66773 | Concentrations in ng m-3 from CSIRO analysis
ASP10 | Mayfield | 2014-03-14 | PO43- | Phosphate | 4.6232 | 0.7088 | Concentrations in ng m-3 from CSIRO analysis
ASP10 | Mayfield | 2014-03-26 | PO43- | Phosphate | 4.2581 | 0.68874 | Concentrations in ng m-3 from CSIRO analysis
ASP10 | Mayfield | 2014-03-29 | PO43- | Phosphate | 3.3705 | 0.64482 | Concentrations in ng m-3 from CSIRO analysis
ASP10 | Mayfield | 2014-04-01 | PO43- | Phosphate | 11.4986 | 1.2088 | Concentrations in ng m-3 from CSIRO analysis
ASP10 | Mayfield | 2014-04-04 | PO43- | Phosphate | 10.6292 | 1.1379 | Concentrations in ng m-3 from CSIRO analysis
ASP10 | Mayfield | 2014-04-07 | PO43- | Phosphate | 8.0288 | 0.93545 | Concentrations in ng m-3 from CSIRO analysis
ASP10 | Mayfield | 2014-04-10 | PO43- | Phosphate | 10.9657 | 1.1651 | Concentrations in ng m-3 from CSIRO analysis
ASP10 | Mayfield | 2014-04-13 | PO43- | Phosphate | 5.6481 | 0.77036 | Concentrations in ng m-3 from CSIRO analysis
ASP10 | Mayfield | 2014-04-16 | PO43- | Phosphate | 5.5921 | 0.76681 | Concentrations in ng m-3 from CSIRO analysis
ASP10 | Mayfield | 2014-04-19 | PO43- | Phosphate | 11.4624 | 1.2058 | Concentrations in ng m-3 from CSIRO analysis
ASP10 | Mayfield | 2014-04-22 | PO43- | Phosphate | 20.552 | 1.9927 | Concentrations in ng m-3 from CSIRO analysis
ASP10 | Mayfield | 2014-04-25 | PO43- | Phosphate | 8.1713 | 0.94606 | Concentrations in ng m-3 from CSIRO analysis
ASP10 | Mayfield | 2014-04-28 | PO43- | Phosphate | 9.3153 | 1.0335 | Concentrations in ng m-3 from CSIRO analysis
ASP10 | Mayfield | 2014-05-01 | PO43- | Phosphate | 9.3663 | 1.0374 | Concentrations in ng m-3 from CSIRO analysis
ASP10 | Mayfield | 2014-05-04 | PO43- | Phosphate | 5.5546 | 0.76445 | Concentrations in ng m-3 from CSIRO analysis
ASP10 | Mayfield | 2014-05-07 | PO43- | Phosphate | 6.4474 | 0.82284 | Concentrations in ng m-3 from CSIRO analysis
ASP10 | Mayfield | 2014-05-10 | PO43- | Phosphate | 10.8273 | 1.1539 | Concentrations in ng m-3 from CSIRO analysis
ASP10 | Mayfield | 2014-05-13 | PO43- | Phosphate | 9.0991 | 1.0167 | Concentrations in ng m-3 from CSIRO analysis
ASP10 | Mayfield | 2014-05-16 | PO43- | Phosphate | 13.064 | 1.3393 | Concentrations in ng m-3 from CSIRO analysis
ASP10 | Mayfield | 2014-05-19 | PO43- | Phosphate | 15.492 | 1.547 | Concentrations in ng m-3 from CSIRO analysis
ASP10 | Mayfield | 2014-05-22 | PO43- | Phosphate | 15.9721 | 1.5887 | Concentrations in ng m-3 from CSIRO analysis
ASP10 | Mayfield | 2014-05-25 | PO43- | Phosphate | 17.6245 | 1.7332 | Concentrations in ng m-3 from CSIRO analysis
ASP10 | Mayfield | 2014-05-28 | PO43- | Phosphate | 11.4684 | 1.2063 | Concentrations in ng m-3 from CSIRO analysis
ASP10 | Mayfield | 2014-05-31 | PO43- | Phosphate | 10.3371 | 1.1143 | Concentrations in ng m-3 from CSIRO analysis
ASP10 | Mayfield | 2014-06-03 | PO43- | Phosphate | 8.4318 | 0.96563 | Concentrations in ng m-3 from CSIRO analysis
ASP10 | Mayfield | 2014-06-06 | PO43- | Phosphate | 2.1056 | 0.59656 | Concentrations in ng m-3 from CSIRO analysis
ASP10 | Mayfield | 2014-06-09 | PO43- | Phosphate | 2.0837 | 0.5959 | Concentrations in ng m-3 from CSIRO analysis
ASP10 | Mayfield | 2014-06-12 | PO43- | Phosphate | 6.0462 | 0.79606 | Concentrations in ng m-3 from CSIRO analysis
ASP10 | Mayfield | 2014-06-15 | PO43- | Phosphate | 1.6988 | 0.58524 | Concentrations in ng m-3 from CSIRO analysis
ASP10 | Mayfield | 2014-06-18 | PO43- | Phosphate | 7.0304 | 0.86315 | Concentrations in ng m-3 from CSIRO analysis
ASP10 | Mayfield | 2014-06-21 | PO43- | Phosphate | 7.3626 | 0.88678 | Concentrations in ng m-3 from CSIRO analysis
ASP10 | Mayfield | 2014-06-24 | PO43- | Phosphate | 3.3162 | 0.64238 | Concentrations in ng m-3 from CSIRO analysis
ASP10 | Mayfield | 2014-06-27 | PO43- | Phosphate | 4.2283 | 0.68714 | Concentrations in ng m-3 from CSIRO analysis
ASP10 | Mayfield | 2014-06-30 | PO43- | Phosphate | 1.3996 | 0.57834 | Concentrations in ng m-3 from CSIRO analysis
ASP10 | Mayfield | 2014-07-03 | PO43- | Phosphate | 7.096 | 0.86778 | Concentrations in ng m-3 from CSIRO analysis
ASP10 | Mayfield | 2014-07-06 | PO43- | Phosphate | 0.56351 | 0.93918 | Concentrations in ng m-3 from CSIRO analysis
ASP10 | Mayfield | 2014-07-09 | PO43- | Phosphate | 4.899 | 0.72465 | Concentrations in ng m-3 from CSIRO analysis
ASP10 | Mayfield | 2014-07-12 | PO43- | Phosphate | 2.3758 | 0.60528 | Concentrations in ng m-3 from CSIRO analysis
ASP10 | Mayfield | 2014-07-15 | PO43- | Phosphate | 6.8901 | 0.85331 | Concentrations in ng m-3 from CSIRO analysis
ASP10 | Mayfield | 2014-07-18 | PO43- | Phosphate | 1.4199 | 0.57877 | Concentrations in ng m-3 from CSIRO analysis
ASP10 | Mayfield | 2014-07-21 | PO43- | Phosphate | 2.8876 | 0.62423 | Concentrations in ng m-3 from CSIRO analysis
ASP10 | Mayfield | 2014-07-24 | PO43- | Phosphate | 5.9107 | 0.78721 | Concentrations in ng m-3 from CSIRO analysis
ASP10 | Mayfield | 2014-07-27 | PO43- | Phosphate | 2.1596 | 0.59823 | Concentrations in ng m-3 from CSIRO analysis
ASP10 | Mayfield | 2014-07-30 | PO43- | Phosphate | 2.6305 | 0.61432 | Concentrations in ng m-3 from CSIRO analysis
ASP10 | Mayfield | 2014-08-02 | PO43- | Phosphate | 1.3371 | 0.57706 | Concentrations in ng m-3 from CSIRO analysis
ASP10 | Mayfield | 2014-08-05 | PO43- | Phosphate | 7.0248 | 0.86275 | Concentrations in ng m-3 from CSIRO analysis
ASP10 | Mayfield | 2014-08-08 | PO43- | Phosphate | 6.7297 | 0.84217 | Concentrations in ng m-3 from CSIRO analysis
ASP10 | Mayfield | 2014-08-11 | PO43- | Phosphate | 4.0689 | 0.67877 | Concentrations in ng m-3 from CSIRO analysis
ASP10 | Mayfield | 2014-08-14 | PO43- | Phosphate | 5.7484 | 0.77675 | Concentrations in ng m-3 from CSIRO analysis
ASP10 | Mayfield | 2014-08-17 | PO43- | Phosphate | 0.56351 | 0.93918 | Concentrations in ng m-3 from CSIRO analysis
ASP10 | Mayfield | 2014-08-20 | PO43- | Phosphate | 1.8588 | 0.58943 | Concentrations in ng m-3 from CSIRO analysis
ASP10 | Mayfield | 2014-08-23 | PO43- | Phosphate | 2.6554 | 0.61525 | Concentrations in ng m-3 from CSIRO analysis
ASP10 | Mayfield | 2014-08-26 | PO43- | Phosphate | 2.6793 | 0.61614 | Concentrations in ng m-3 from CSIRO analysis
ASP10 | Mayfield | 2014-08-29 | PO43- | Phosphate | 1.9119 | 0.59089 | Concentrations in ng m-3 from CSIRO analysis
ASP10 | Mayfield | 2014-09-01 | PO43- | Phosphate | 3.0466 | 0.63073 | Concentrations in ng m-3 from CSIRO analysis
ASP10 | Mayfield | 2014-09-04 | PO43- | Phosphate | 4.2533 | 0.68848 | Concentrations in ng m-3 from CSIRO analysis
ASP10 | Mayfield | 2014-09-07 | PO43- | Phosphate | 1.213 | 0.57469 | Concentrations in ng m-3 from CSIRO analysis
ASP10 | Mayfield | 2014-09-10 | PO43- | Phosphate | 3.6208 | 0.65645 | Concentrations in ng m-3 from CSIRO analysis
ASP10 | Mayfield | 2014-09-13 | PO43- | Phosphate | 1.7709 | 0.58708 | Concentrations in ng m-3 from CSIRO analysis
ASP10 | Mayfield | 2014-09-16 | PO43- | Phosphate | 4.6413 | 0.70983 | Concentrations in ng m-3 from CSIRO analysis
ASP10 | Mayfield | 2014-09-19 | PO43- | Phosphate | 4.3881 | 0.69576 | Concentrations in ng m-3 from CSIRO analysis
ASP10 | Mayfield | 2014-09-22 | PO43- | Phosphate | 4.1468 | 0.68284 | Concentrations in ng m-3 from CSIRO analysis
ASP10 | Mayfield | 2014-09-25 | PO43- | Phosphate | 3.0779 | 0.63204 | Concentrations in ng m-3 from CSIRO analysis
ASP10 | Mayfield | 2014-09-28 | PO43- | Phosphate | 1.8085 | 0.58807 | Concentrations in ng m-3 from CSIRO analysis
ASP10 | Mayfield | 2014-10-01 | PO43- | Phosphate | 3.4039 | 0.64634 | Concentrations in ng m-3 from CSIRO analysis
ASP10 | Mayfield | 2014-10-04 | PO43- | Phosphate | 2.3602 | 0.60475 | Concentrations in ng m-3 from CSIRO analysis
ASP10 | Mayfield | 2014-10-07 | PO43- | Phosphate | 4.9379 | 0.72693 | Concentrations in ng m-3 from CSIRO analysis
ASP10 | Mayfield | 2014-10-10 | PO43- | Phosphate | 2.368 | 0.60501 | Concentrations in ng m-3 from CSIRO analysis
ASP10 | Mayfield | 2014-10-13 | PO43- | Phosphate | 5.6573 | 0.77094 | Concentrations in ng m-3 from CSIRO analysis
ASP10 | Mayfield | 2014-10-16 | PO43- | Phosphate | 6.9113 | 0.85479 | Concentrations in ng m-3 from CSIRO analysis
ASP10 | Mayfield | 2014-10-19 | PO43- | Phosphate | 2.7582 | 0.61914 | Concentrations in ng m-3 from CSIRO analysis
ASP10 | Mayfield | 2014-10-22 | PO43- | Phosphate | 3.1594 | 0.63551 | Concentrations in ng m-3 from CSIRO analysis
ASP10 | Mayfield | 2014-10-25 | PO43- | Phosphate | 7.8202 | 0.92004 | Concentrations in ng m-3 from CSIRO analysis
ASP10 | Mayfield | 2014-10-28 | PO43- | Phosphate | 4.3505 | 0.69371 | Concentrations in ng m-3 from CSIRO analysis
ASP10 | Mayfield | 2014-10-31 | PO43- | Phosphate | 13.2102 | 1.3516 | Concentrations in ng m-3 from CSIRO analysis
ASP10 | Mayfield | 2014-11-03 | PO43- | Phosphate | 7.8484 | 0.92212 | Concentrations in ng m-3 from CSIRO analysis
ASP10 | Mayfield | 2014-11-06 | PO43- | Phosphate | 2.5702 | 0.61211 | Concentrations in ng m-3 from CSIRO analysis
ASP10 | Mayfield | 2014-11-09 | PO43- | Phosphate | 4.5574 | 0.70511 | Concentrations in ng m-3 from CSIRO analysis
ASP10 | Mayfield | 2014-11-12 | PO43- | Phosphate | 5.6983 | 0.77355 | Concentrations in ng m-3 from CSIRO analysis
ASP10 | Mayfield | 2014-11-15 | PO43- | Phosphate | 0.56351 | 0.93918 | Concentrations in ng m-3 from CSIRO analysis
ASP10 | Mayfield | 2014-11-18 | PO43- | Phosphate | 6.2029 | 0.80642 | Concentrations in ng m-3 from CSIRO analysis
ASP10 | Mayfield | 2014-11-21 | PO43- | Phosphate | 10.1049 | 1.0958 | Concentrations in ng m-3 from CSIRO analysis
ASP10 | Mayfield | 2014-11-24 | PO43- | Phosphate | 15.9847 | 1.5898 | Concentrations in ng m-3 from CSIRO analysis
ASP10 | Mayfield | 2014-11-27 | PO43- | Phosphate | 0.56351 | 0.93918 | Concentrations in ng m-3 from CSIRO analysis
ASP10 | Mayfield | 2014-11-30 | PO43- | Phosphate | 3.4076 | 0.64651 | Concentrations in ng m-3 from CSIRO analysis
ASP10 | Mayfield | 2014-12-03 | PO43- | Phosphate | 6.5884 | 0.83245 | Concentrations in ng m-3 from CSIRO analysis
ASP10 | Mayfield | 2014-12-06 | PO43- | Phosphate | 10.3309 | 1.1138 | Concentrations in ng m-3 from CSIRO analysis
ASP10 | Mayfield | 2014-12-09 | PO43- | Phosphate | 0.56351 | 0.93918 | Concentrations in ng m-3 from CSIRO analysis
ASP10 | Mayfield | 2014-12-12 | PO43- | Phosphate | 0.56351 | 0.93918 | Concentrations in ng m-3 from CSIRO analysis
ASP10 | Mayfield | 2014-12-15 | PO43- | Phosphate | 3.545 | 0.65286 | Concentrations in ng m-3 from CSIRO analysis
ASP10 | Mayfield | 2014-12-18 | PO43- | Phosphate | 3.8272 | 0.6665 | Concentrations in ng m-3 from CSIRO analysis
ASP10 | Mayfield | 2014-12-21 | PO43- | Phosphate | 3.3224 | 0.64266 | Concentrations in ng m-3 from CSIRO analysis
ASP10 | Mayfield | 2014-12-24 | PO43- | Phosphate | 45.9842 | 4.3135 | Concentrations in ng m-3 from CSIRO analysis
ASP10 | Mayfield | 2014-12-27 | PO43- | Phosphate | 0.56351 | 0.93918 | Concentrations in ng m-3 from CSIRO analysis
ASP10 | Mayfield | 2014-12-30 | PO43- | Phosphate | 4.5699 | 0.70581 | Concentrations in ng m-3 from CSIRO analysis
ASP10 | Mayfield | 2015-01-02 | PO43- | Phosphate | 6.6543 | 0.83697 | Concentrations in ng m-3 from CSIRO analysis
ASP10 | Mayfield | 2015-01-05 | PO43- | Phosphate | 4.2032 | 0.68581 | Concentrations in ng m-3 from CSIRO analysis
ASP10 | Mayfield | 2015-01-08 | PO43- | Phosphate | 5.7139 | 0.77455 | Concentrations in ng m-3 from CSIRO analysis
ASP10 | Mayfield | 2015-01-11 | PO43- | Phosphate | 4.5819 | 0.70648 | Concentrations in ng m-3 from CSIRO analysis
ASP10 | Mayfield | 2015-01-14 | PO43- | Phosphate | 5.7798 | 0.77876 | Concentrations in ng m-3 from CSIRO analysis
ASP10 | Mayfield | 2015-01-17 | PO43- | Phosphate | 5.1597 | 0.74013 | Concentrations in ng m-3 from CSIRO analysis
ASP10 | Mayfield | 2015-01-20 | PO43- | Phosphate | 4.3192 | 0.69202 | Concentrations in ng m-3 from CSIRO analysis
ASP10 | Mayfield | 2015-01-23 | PO43- | Phosphate | 5.7392 | 0.77616 | Concentrations in ng m-3 from CSIRO analysis
ASP10 | Mayfield | 2015-01-26 | PO43- | Phosphate | 3.9932 | 0.67487 | Concentrations in ng m-3 from CSIRO analysis
ASP10 | Mayfield | 2015-01-29 | PO43- | Phosphate | 5.0369 | 0.73278 | Concentrations in ng m-3 from CSIRO analysis
ASP10 | Mayfield | 2015-02-01 | PO43- | Phosphate | 4.1311 | 0.68201 | Concentrations in ng m-3 from CSIRO analysis
ASP10 | Mayfield | 2015-02-04 | PO43- | Phosphate | 8.1725 | 0.94615 | Concentrations in ng m-3 from CSIRO analysis
ASP10 | Mayfield | 2015-02-07 | PO43- | Phosphate | 3.9086 | 0.67057 | Concentrations in ng m-3 from CSIRO analysis
ASP10 | Mayfield | 2015-02-10 | PO43- | Phosphate | 5.2156 | 0.74351 | Concentrations in ng m-3 from CSIRO analysis
ASP10 | Mayfield | 2015-02-13 | PO43- | Phosphate | 4.3818 | 0.69542 | Concentrations in ng m-3 from CSIRO analysis
ASP10 | Mayfield | 2015-02-16 | PO43- | Phosphate | 4.683 | 0.71219 | Concentrations in ng m-3 from CSIRO analysis
ASP10 | Mayfield | 2015-02-19 | PO43- | Phosphate | 6.6198 | 0.8346 | Concentrations in ng m-3 from CSIRO analysis
ASP10 | Mayfield | 2015-02-22 | PO43- | Phosphate | 4.0308 | 0.6768 | Concentrations in ng m-3 from CSIRO analysis
ASP10 | Mayfield | 2015-02-25 | PO43- | Phosphate | 4.0747 | 0.67907 | Concentrations in ng m-3 from CSIRO analysis
ASP10 | Mayfield | 2015-02-28 | PO43- | Phosphate | 6.3052 | 0.81326 | Concentrations in ng m-3 from CSIRO analysis
ASP12 | Newcastle | 2014-03-02 | PO43- | Phosphate | 1.96 | 0.59223 | Concentrations in ng m-3 from CSIRO analysis
ASP12 | Newcastle | 2014-03-05 | PO43- | Phosphate | 4.08 | 0.67956 | Concentrations in ng m-3 from CSIRO analysis
ASP12 | Newcastle | 2014-03-08 | PO43- | Phosphate | 2.05 | 0.59497 | Concentrations in ng m-3 from CSIRO analysis
ASP12 | Newcastle | 2014-03-11 | PO43- | Phosphate | 8.49 | 0.97011 | Concentrations in ng m-3 from CSIRO analysis
ASP12 | Newcastle | 2014-03-14 | PO43- | Phosphate | 2.08 | 0.59592 | Concentrations in ng m-3 from CSIRO analysis
ASP12 | Newcastle | 2014-03-17 | PO43- | Phosphate | 2.16 | 0.5982 | Concentrations in ng m-3 from CSIRO analysis
ASP12 | Newcastle | 2014-03-20 | PO43- | Phosphate | 2.37 | 0.60517 | Concentrations in ng m-3 from CSIRO analysis
ASP12 | Newcastle | 2014-03-23 | PO43- | Phosphate | 2.43 | 0.6071 | Concentrations in ng m-3 from CSIRO analysis
ASP12 | Newcastle | 2014-03-26 | PO43- | Phosphate | 2.52 | 0.6103 | Concentrations in ng m-3 from CSIRO analysis
ASP12 | Newcastle | 2014-03-29 | PO43- | Phosphate | 2.17 | 0.59852 | Concentrations in ng m-3 from CSIRO analysis
ASP12 | Newcastle | 2014-04-01 | PO43- | Phosphate | 10.56 | 1.1322 | Concentrations in ng m-3 from CSIRO analysis
ASP12 | Newcastle | 2014-04-04 | PO43- | Phosphate | 9.09 | 1.0161 | Concentrations in ng m-3 from CSIRO analysis
ASP12 | Newcastle | 2014-04-07 | PO43- | Phosphate | 7.09 | 0.86759 | Concentrations in ng m-3 from CSIRO analysis
ASP12 | Newcastle | 2014-04-10 | PO43- | Phosphate | 12.53 | 1.2947 | Concentrations in ng m-3 from CSIRO analysis
ASP12 | Newcastle | 2014-04-13 | PO43- | Phosphate | 5.67 | 0.77155 | Concentrations in ng m-3 from CSIRO analysis
ASP12 | Newcastle | 2014-04-16 | PO43- | Phosphate | 6.88 | 0.8526 | Concentrations in ng m-3 from CSIRO analysis
ASP12 | Newcastle | 2014-04-19 | PO43- | Phosphate | 11.33 | 1.195 | Concentrations in ng m-3 from CSIRO analysis
ASP12 | Newcastle | 2014-04-22 | PO43- | Phosphate | 17.28 | 1.703 | Concentrations in ng m-3 from CSIRO analysis
ASP12 | Newcastle | 2014-04-25 | PO43- | Phosphate | 12.13 | 1.2607 | Concentrations in ng m-3 from CSIRO analysis
ASP12 | Newcastle | 2014-04-28 | PO43- | Phosphate | 3.73 | 0.66187 | Concentrations in ng m-3 from CSIRO analysis
ASP12 | Newcastle | 2014-05-01 | PO43- | Phosphate | 2.7 | 0.61677 | Concentrations in ng m-3 from CSIRO analysis
ASP12 | Newcastle | 2014-05-04 | PO43- | Phosphate | 2.31 | 0.60292 | Concentrations in ng m-3 from CSIRO analysis
ASP12 | Newcastle | 2014-05-07 | PO43- | Phosphate | 2 | 0.5933 | Concentrations in ng m-3 from CSIRO analysis
ASP12 | Newcastle | 2014-05-10 | PO43- | Phosphate | 5.1 | 0.7364 | Concentrations in ng m-3 from CSIRO analysis
ASP12 | Newcastle | 2014-05-13 | PO43- | Phosphate | 3.23 | 0.63845 | Concentrations in ng m-3 from CSIRO analysis
ASP12 | Newcastle | 2014-05-16 | PO43- | Phosphate | 9.22 | 1.0257 | Concentrations in ng m-3 from CSIRO analysis
ASP12 | Newcastle | 2014-05-19 | PO43- | Phosphate | 10.65 | 1.1392 | Concentrations in ng m-3 from CSIRO analysis
ASP12 | Newcastle | 2014-05-22 | PO43- | Phosphate | 14.38 | 1.4514 | Concentrations in ng m-3 from CSIRO analysis
ASP12 | Newcastle | 2014-05-25 | PO43- | Phosphate | 6.36 | 0.81667 | Concentrations in ng m-3 from CSIRO analysis
ASP12 | Newcastle | 2014-05-28 | PO43- | Phosphate | 6.85 | 0.8502 | Concentrations in ng m-3 from CSIRO analysis
ASP12 | Newcastle | 2014-05-31 | PO43- | Phosphate | 3.57 | 0.65393 | Concentrations in ng m-3 from CSIRO analysis
ASP12 | Newcastle | 2014-06-03 | PO43- | Phosphate | 3.08 | 0.63231 | Concentrations in ng m-3 from CSIRO analysis
ASP12 | Newcastle | 2014-06-06 | PO43- | Phosphate | 0.56351 | 0.93918 | Concentrations in ng m-3 from CSIRO analysis
ASP12 | Newcastle | 2014-06-09 | PO43- | Phosphate | 0.56351 | 0.93918 | Concentrations in ng m-3 from CSIRO analysis
ASP12 | Newcastle | 2014-06-12 | PO43- | Phosphate | 5.72 | 0.77475 | Concentrations in ng m-3 from CSIRO analysis
ASP12 | Newcastle | 2014-06-15 | PO43- | Phosphate | 1.6 | 0.58271 | Concentrations in ng m-3 from CSIRO analysis
ASP12 | Newcastle | 2014-06-18 | PO43- | Phosphate | 4.61 | 0.7081 | Concentrations in ng m-3 from CSIRO analysis
ASP12 | Newcastle | 2014-06-21 | PO43- | Phosphate | 6.13 | 0.80185 | Concentrations in ng m-3 from CSIRO analysis
ASP12 | Newcastle | 2014-06-24 | PO43- | Phosphate | 2.68 | 0.61616 | Concentrations in ng m-3 from CSIRO analysis
ASP12 | Newcastle | 2014-06-27 | PO43- | Phosphate | 4.97 | 0.72866 | Concentrations in ng m-3 from CSIRO analysis
ASP12 | Newcastle | 2014-06-30 | PO43- | Phosphate | 1.38 | 0.57796 | Concentrations in ng m-3 from CSIRO analysis
ASP12 | Newcastle | 2014-07-03 | PO43- | Phosphate | 10.13 | 1.0978 | Concentrations in ng m-3 from CSIRO analysis
ASP12 | Newcastle | 2014-07-06 | PO43- | Phosphate | 2.47 | 0.60868 | Concentrations in ng m-3 from CSIRO analysis
ASP12 | Newcastle | 2014-07-09 | PO43- | Phosphate | 47.48 | 4.4517 | Concentrations in ng m-3 from CSIRO analysis
ASP12 | Newcastle | 2014-07-12 | PO43- | Phosphate | 2.55 | 0.61135 | Concentrations in ng m-3 from CSIRO analysis
ASP12 | Newcastle | 2014-07-15 | PO43- | Phosphate | 7.09 | 0.86768 | Concentrations in ng m-3 from CSIRO analysis
ASP12 | Newcastle | 2014-07-18 | PO43- | Phosphate | 1.39 | 0.57821 | Concentrations in ng m-3 from CSIRO analysis
ASP12 | Newcastle | 2014-07-21 | PO43- | Phosphate | 0.56351 | 0.93918 | Concentrations in ng m-3 from CSIRO analysis
ASP12 | Newcastle | 2014-07-24 | PO43- | Phosphate | 8.88 | 0.99951 | Concentrations in ng m-3 from CSIRO analysis
ASP12 | Newcastle | 2014-07-27 | PO43- | Phosphate | 6.7 | 0.84042 | Concentrations in ng m-3 from CSIRO analysis
ASP12 | Newcastle | 2014-07-30 | PO43- | Phosphate | 1.96 | 0.5923 | Concentrations in ng m-3 from CSIRO analysis
ASP12 | Newcastle | 2014-08-02 | PO43- | Phosphate | 1.44 | 0.57921 | Concentrations in ng m-3 from CSIRO analysis
ASP12 | Newcastle | 2014-08-05 | PO43- | Phosphate | 6.26 | 0.81006 | Concentrations in ng m-3 from CSIRO analysis
ASP12 | Newcastle | 2014-08-08 | PO43- | Phosphate | 8.28 | 0.95391 | Concentrations in ng m-3 from CSIRO analysis
ASP12 | Newcastle | 2014-08-11 | PO43- | Phosphate | 2.03 | 0.59422 | Concentrations in ng m-3 from CSIRO analysis
ASP12 | Newcastle | 2014-08-14 | PO43- | Phosphate | 1.91 | 0.5909 | Concentrations in ng m-3 from CSIRO analysis
ASP12 | Newcastle | 2014-08-17 | PO43- | Phosphate | 0.56351 | 0.93918 | Concentrations in ng m-3 from CSIRO analysis
ASP12 | Newcastle | 2014-08-20 | PO43- | Phosphate | 2.31 | 0.60313 | Concentrations in ng m-3 from CSIRO analysis
ASP12 | Newcastle | 2014-08-23 | PO43- | Phosphate | 1.43 | 0.57894 | Concentrations in ng m-3 from CSIRO analysis
ASP12 | Newcastle | 2014-08-26 | PO43- | Phosphate | 0.56351 | 0.93918 | Concentrations in ng m-3 from CSIRO analysis
ASP12 | Newcastle | 2014-08-29 | PO43- | Phosphate | 0.56351 | 0.93918 | Concentrations in ng m-3 from CSIRO analysis
ASP12 | Newcastle | 2014-09-01 | PO43- | Phosphate | 3.33 | 0.64322 | Concentrations in ng m-3 from CSIRO analysis
ASP12 | Newcastle | 2014-09-04 | PO43- | Phosphate | 14.31 | 1.4456 | Concentrations in ng m-3 from CSIRO analysis
ASP12 | Newcastle | 2014-09-07 | PO43- | Phosphate | 0.56351 | 0.93918 | Concentrations in ng m-3 from CSIRO analysis
ASP12 | Newcastle | 2014-09-10 | PO43- | Phosphate | 3.9 | 0.67008 | Concentrations in ng m-3 from CSIRO analysis
ASP12 | Newcastle | 2014-09-13 | PO43- | Phosphate | 1.98 | 0.59277 | Concentrations in ng m-3 from CSIRO analysis
ASP12 | Newcastle | 2014-09-16 | PO43- | Phosphate | 6.47 | 0.82433 | Concentrations in ng m-3 from CSIRO analysis
ASP12 | Newcastle | 2014-09-19 | PO43- | Phosphate | 5.06 | 0.7339 | Concentrations in ng m-3 from CSIRO analysis
ASP12 | Newcastle | 2014-09-22 | PO43- | Phosphate | 1.8 | 0.58791 | Concentrations in ng m-3 from CSIRO analysis
ASP12 | Newcastle | 2014-09-25 | PO43- | Phosphate | 3.47 | 0.64936 | Concentrations in ng m-3 from CSIRO analysis
ASP12 | Newcastle | 2014-09-28 | PO43- | Phosphate | 2.26 | 0.60142 | Concentrations in ng m-3 from CSIRO analysis
ASP12 | Newcastle | 2014-10-01 | PO43- | Phosphate | 3.02 | 0.62981 | Concentrations in ng m-3 from CSIRO analysis
ASP12 | Newcastle | 2014-10-04 | PO43- | Phosphate | 16.09 | 1.5994 | Concentrations in ng m-3 from CSIRO analysis
ASP12 | Newcastle | 2014-10-07 | PO43- | Phosphate | 5.64 | 0.76962 | Concentrations in ng m-3 from CSIRO analysis
ASP12 | Newcastle | 2014-10-10 | PO43- | Phosphate | 2.34 | 0.60396 | Concentrations in ng m-3 from CSIRO analysis
ASP12 | Newcastle | 2014-10-13 | PO43- | Phosphate | 5.55 | 0.76407 | Concentrations in ng m-3 from CSIRO analysis
ASP12 | Newcastle | 2014-10-16 | PO43- | Phosphate | 3.03 | 0.62994 | Concentrations in ng m-3 from CSIRO analysis
ASP12 | Newcastle | 2014-10-19 | PO43- | Phosphate | 2.97 | 0.62762 | Concentrations in ng m-3 from CSIRO analysis
ASP12 | Newcastle | 2014-10-22 | PO43- | Phosphate | 1.92 | 0.59124 | Concentrations in ng m-3 from CSIRO analysis
ASP12 | Newcastle | 2014-10-25 | PO43- | Phosphate | 7.14 | 0.8708 | Concentrations in ng m-3 from CSIRO analysis
ASP12 | Newcastle | 2014-10-28 | PO43- | Phosphate | 3.1 | 0.6328 | Concentrations in ng m-3 from CSIRO analysis
ASP12 | Newcastle | 2014-10-31 | PO43- | Phosphate | 8.96 | 1.0058 | Concentrations in ng m-3 from CSIRO analysis
ASP12 | Newcastle | 2014-11-03 | PO43- | Phosphate | 2.81 | 0.62097 | Concentrations in ng m-3 from CSIRO analysis
ASP12 | Newcastle | 2014-11-06 | PO43- | Phosphate | 3.44 | 0.648 | Concentrations in ng m-3 from CSIRO analysis
ASP12 | Newcastle | 2014-11-09 | PO43- | Phosphate | 6.04 | 0.79593 | Concentrations in ng m-3 from CSIRO analysis
ASP12 | Newcastle | 2014-11-12 | PO43- | Phosphate | 0.56351 | 0.93918 | Concentrations in ng m-3 from CSIRO analysis
ASP12 | Newcastle | 2014-11-15 | PO43- | Phosphate | 1.76 | 0.58684 | Concentrations in ng m-3 from CSIRO analysis
ASP12 | Newcastle | 2014-11-18 | PO43- | Phosphate | 2.29 | 0.60255 | Concentrations in ng m-3 from CSIRO analysis
ASP12 | Newcastle | 2014-11-21 | PO43- | Phosphate | 5.36 | 0.75219 | Concentrations in ng m-3 from CSIRO analysis
ASP12 | Newcastle | 2014-11-24 | PO43- | Phosphate | 9.59 | 1.0551 | Concentrations in ng m-3 from CSIRO analysis
ASP12 | Newcastle | 2014-11-27 | PO43- | Phosphate | 0.56351 | 0.93918 | Concentrations in ng m-3 from CSIRO analysis
ASP12 | Newcastle | 2014-11-30 | PO43- | Phosphate | 2.89 | 0.62444 | Concentrations in ng m-3 from CSIRO analysis
ASP12 | Newcastle | 2014-12-03 | PO43- | Phosphate | 5.12 | 0.73765 | Concentrations in ng m-3 from CSIRO analysis
ASP12 | Newcastle | 2014-12-06 | PO43- | Phosphate | 9.83 | 1.0736 | Concentrations in ng m-3 from CSIRO analysis
ASP12 | Newcastle | 2014-12-09 | PO43- | Phosphate | 2.57 | 0.61199 | Concentrations in ng m-3 from CSIRO analysis
ASP12 | Newcastle | 2014-12-12 | PO43- | Phosphate | 0.56351 | 0.93918 | Concentrations in ng m-3 from CSIRO analysis
ASP12 | Newcastle | 2014-12-15 | PO43- | Phosphate | 1.96 | 0.59231 | Concentrations in ng m-3 from CSIRO analysis
ASP12 | Newcastle | 2014-12-18 | PO43- | Phosphate | 1.93 | 0.59152 | Concentrations in ng m-3 from CSIRO analysis
ASP12 | Newcastle | 2014-12-21 | PO43- | Phosphate | 2.51 | 0.60996 | Concentrations in ng m-3 from CSIRO analysis
ASP12 | Newcastle | 2014-12-24 | PO43- | Phosphate | 3.12 | 0.63367 | Concentrations in ng m-3 from CSIRO analysis
ASP12 | Newcastle | 2014-12-27 | PO43- | Phosphate | 0.56351 | 0.93918 | Concentrations in ng m-3 from CSIRO analysis
ASP12 | Newcastle | 2014-12-30 | PO43- | Phosphate | 3.45 | 0.64833 | Concentrations in ng m-3 from CSIRO analysis
ASP12 | Newcastle | 2015-01-02 | PO43- | Phosphate | 4.16 | 0.68333 | Concentrations in ng m-3 from CSIRO analysis
ASP12 | Newcastle | 2015-01-05 | PO43- | Phosphate | 3.93 | 0.67154 | Concentrations in ng m-3 from CSIRO analysis
ASP12 | Newcastle | 2015-01-08 | PO43- | Phosphate | 4.22 | 0.68664 | Concentrations in ng m-3 from CSIRO analysis
ASP12 | Newcastle | 2015-01-11 | PO43- | Phosphate | 4.03 | 0.67696 | Concentrations in ng m-3 from CSIRO analysis
ASP12 | Newcastle | 2015-01-14 | PO43- | Phosphate | 0.56351 | 0.93918 | Concentrations in ng m-3 from CSIRO analysis
ASP12 | Newcastle | 2015-01-17 | PO43- | Phosphate | 6.33 | 0.81459 | Concentrations in ng m-3 from CSIRO analysis
ASP12 | Newcastle | 2015-01-20 | PO43- | Phosphate | 3.92 | 0.67136 | Concentrations in ng m-3 from CSIRO analysis
ASP12 | Newcastle | 2015-01-23 | PO43- | Phosphate | 5.09 | 0.73584 | Concentrations in ng m-3 from CSIRO analysis
ASP12 | Newcastle | 2015-01-26 | PO43- | Phosphate | 3.84 | 0.66712 | Concentrations in ng m-3 from CSIRO analysis
ASP12 | Newcastle | 2015-01-29 | PO43- | Phosphate | 4.2 | 0.68581 | Concentrations in ng m-3 from CSIRO analysis
ASP12 | Newcastle | 2015-02-01 | PO43- | Phosphate | 0.56351 | 0.93918 | Concentrations in ng m-3 from CSIRO analysis
ASP12 | Newcastle | 2015-02-04 | PO43- | Phosphate | 0.56351 | 0.93918 | Concentrations in ng m-3 from CSIRO analysis
ASP12 | Newcastle | 2015-02-07 | PO43- | Phosphate | 3.66 | 0.65822 | Concentrations in ng m-3 from CSIRO analysis
ASP12 | Newcastle | 2015-02-10 | PO43- | Phosphate | 0.56351 | 0.93918 | Concentrations in ng m-3 from CSIRO analysis
ASP12 | Newcastle | 2015-02-13 | PO43- | Phosphate | 3.9 | 0.67026 | Concentrations in ng m-3 from CSIRO analysis
ASP12 | Newcastle | 2015-02-16 | PO43- | Phosphate | 0.56351 | 0.93918 | Concentrations in ng m-3 from CSIRO analysis
ASP12 | Newcastle | 2015-02-19 | PO43- | Phosphate | 5.64 | 0.76996 | Concentrations in ng m-3 from CSIRO analysis
ASP12 | Newcastle | 2015-02-22 | PO43- | Phosphate | 0.56351 | 0.93918 | Concentrations in ng m-3 from CSIRO analysis
ASP12 | Newcastle | 2015-02-25 | PO43- | Phosphate | 0.56351 | 0.93918 | Concentrations in ng m-3 from CSIRO analysis
ASP12 | Newcastle | 2015-02-28 | PO43- | Phosphate | 4.4 | 0.69627 | Concentrations in ng m-3 from CSIRO analysis
ASP14 | Beresfield | 2014-03-02 | PO43- | Phosphate | 1.88 | 0.59011 | Concentrations in ng m-3 from CSIRO analysis
ASP14 | Beresfield | 2014-03-05 | PO43- | Phosphate | 6.3 | 0.8127 | Concentrations in ng m-3 from CSIRO analysis
ASP14 | Beresfield | 2014-03-08 | PO43- | Phosphate | 1.25 | 0.57544 | Concentrations in ng m-3 from CSIRO analysis
ASP14 | Beresfield | 2014-03-11 | PO43- | Phosphate | 2.14 | 0.59764 | Concentrations in ng m-3 from CSIRO analysis
ASP14 | Beresfield | 2014-03-14 | PO43- | Phosphate | 4.86 | 0.72264 | Concentrations in ng m-3 from CSIRO analysis
ASP14 | Beresfield | 2014-03-17 | PO43- | Phosphate | 2.05 | 0.59487 | Concentrations in ng m-3 from CSIRO analysis
ASP14 | Beresfield | 2014-03-20 | PO43- | Phosphate | 2.18 | 0.59892 | Concentrations in ng m-3 from CSIRO analysis
ASP14 | Beresfield | 2014-03-23 | PO43- | Phosphate | 3.98 | 0.67407 | Concentrations in ng m-3 from CSIRO analysis
ASP14 | Beresfield | 2014-03-26 | PO43- | Phosphate | 2.18 | 0.59899 | Concentrations in ng m-3 from CSIRO analysis
ASP14 | Beresfield | 2014-03-29 | PO43- | Phosphate | 3.05 | 0.63083 | Concentrations in ng m-3 from CSIRO analysis
ASP14 | Beresfield | 2014-04-01 | PO43- | Phosphate | 3.33 | 0.64287 | Concentrations in ng m-3 from CSIRO analysis
ASP14 | Beresfield | 2014-04-04 | PO43- | Phosphate | 4.99 | 0.73018 | Concentrations in ng m-3 from CSIRO analysis
ASP14 | Beresfield | 2014-04-07 | PO43- | Phosphate | 4.3 | 0.69075 | Concentrations in ng m-3 from CSIRO analysis
ASP14 | Beresfield | 2014-04-10 | PO43- | Phosphate | 3.54 | 0.65272 | Concentrations in ng m-3 from CSIRO analysis
ASP14 | Beresfield | 2014-04-13 | PO43- | Phosphate | 3.04 | 0.63044 | Concentrations in ng m-3 from CSIRO analysis
ASP14 | Beresfield | 2014-04-16 | PO43- | Phosphate | 2.68 | 0.61618 | Concentrations in ng m-3 from CSIRO analysis
ASP14 | Beresfield | 2014-04-19 | PO43- | Phosphate | 3.84 | 0.66696 | Concentrations in ng m-3 from CSIRO analysis
ASP14 | Beresfield | 2014-04-22 | PO43- | Phosphate | 11.31 | 1.1932 | Concentrations in ng m-3 from CSIRO analysis
ASP14 | Beresfield | 2014-04-25 | PO43- | Phosphate | 3.32 | 0.64259 | Concentrations in ng m-3 from CSIRO analysis
ASP14 | Beresfield | 2014-04-28 | PO43- | Phosphate | 3.67 | 0.65898 | Concentrations in ng m-3 from CSIRO analysis
ASP14 | Beresfield | 2014-05-01 | PO43- | Phosphate | 4.27 | 0.68949 | Concentrations in ng m-3 from CSIRO analysis
ASP14 | Beresfield | 2014-05-04 | PO43- | Phosphate | 1.74 | 0.58627 | Concentrations in ng m-3 from CSIRO analysis
ASP14 | Beresfield | 2014-05-07 | PO43- | Phosphate | 2.86 | 0.62307 | Concentrations in ng m-3 from CSIRO analysis
ASP14 | Beresfield | 2014-05-10 | PO43- | Phosphate | 6.22 | 0.80779 | Concentrations in ng m-3 from CSIRO analysis
ASP14 | Beresfield | 2014-05-13 | PO43- | Phosphate | 4.21 | 0.68641 | Concentrations in ng m-3 from CSIRO analysis
ASP14 | Beresfield | 2014-05-16 | PO43- | Phosphate | 9.77 | 1.0689 | Concentrations in ng m-3 from CSIRO analysis
ASP14 | Beresfield | 2014-05-19 | PO43- | Phosphate | 10.26 | 1.1084 | Concentrations in ng m-3 from CSIRO analysis
ASP14 | Beresfield | 2014-05-22 | PO43- | Phosphate | 14.62 | 1.4717 | Concentrations in ng m-3 from CSIRO analysis
ASP14 | Beresfield | 2014-05-25 | PO43- | Phosphate | 6.82 | 0.84867 | Concentrations in ng m-3 from CSIRO analysis
ASP14 | Beresfield | 2014-05-28 | PO43- | Phosphate | 9.59 | 1.0553 | Concentrations in ng m-3 from CSIRO analysis
ASP14 | Beresfield | 2014-05-31 | PO43- | Phosphate | 25.17 | 2.4079 | Concentrations in ng m-3 from CSIRO analysis
ASP14 | Beresfield | 2014-06-03 | PO43- | Phosphate | 5.68 | 0.77215 | Concentrations in ng m-3 from CSIRO analysis
ASP14 | Beresfield | 2014-06-06 | PO43- | Phosphate | 1.69 | 0.5851 | Concentrations in ng m-3 from CSIRO analysis
ASP14 | Beresfield | 2014-06-09 | PO43- | Phosphate | 0.56351 | 0.93918 | Concentrations in ng m-3 from CSIRO analysis
ASP14 | Beresfield | 2014-06-12 | PO43- | Phosphate | 5.85 | 0.78323 | Concentrations in ng m-3 from CSIRO analysis
ASP14 | Beresfield | 2014-06-15 | PO43- | Phosphate | 2.02 | 0.59404 | Concentrations in ng m-3 from CSIRO analysis
ASP14 | Beresfield | 2014-06-18 | PO43- | Phosphate | 7.57 | 0.90195 | Concentrations in ng m-3 from CSIRO analysis
ASP14 | Beresfield | 2014-06-21 | PO43- | Phosphate | 8.53 | 0.97319 | Concentrations in ng m-3 from CSIRO analysis
ASP14 | Beresfield | 2014-06-24 | PO43- | Phosphate | 2.57 | 0.61222 | Concentrations in ng m-3 from CSIRO analysis
ASP14 | Beresfield | 2014-06-27 | PO43- | Phosphate | 4.83 | 0.72085 | Concentrations in ng m-3 from CSIRO analysis
ASP14 | Beresfield | 2014-06-30 | PO43- | Phosphate | 2.11 | 0.59683 | Concentrations in ng m-3 from CSIRO analysis
ASP14 | Beresfield | 2014-07-03 | PO43- | Phosphate | 13.07 | 1.3399 | Concentrations in ng m-3 from CSIRO analysis
ASP14 | Beresfield | 2014-07-06 | PO43- | Phosphate | 0.56351 | 0.93918 | Concentrations in ng m-3 from CSIRO analysis
ASP14 | Beresfield | 2014-07-09 | PO43- | Phosphate | 5.9 | 0.78665 | Concentrations in ng m-3 from CSIRO analysis
ASP14 | Beresfield | 2014-07-12 | PO43- | Phosphate | 1.93 | 0.59133 | Concentrations in ng m-3 from CSIRO analysis
ASP14 | Beresfield | 2014-07-15 | PO43- | Phosphate | 5.15 | 0.73972 | Concentrations in ng m-3 from CSIRO analysis
ASP14 | Beresfield | 2014-07-18 | PO43- | Phosphate | 2.36 | 0.6047 | Concentrations in ng m-3 from CSIRO analysis
ASP14 | Beresfield | 2014-07-21 | PO43- | Phosphate | 0.56351 | 0.93918 | Concentrations in ng m-3 from CSIRO analysis
ASP14 | Beresfield | 2014-07-24 | PO43- | Phosphate | 5.37 | 0.75316 | Concentrations in ng m-3 from CSIRO analysis
ASP14 | Beresfield | 2014-07-27 | PO43- | Phosphate | 1.26 | 0.57556 | Concentrations in ng m-3 from CSIRO analysis
ASP14 | Beresfield | 2014-07-30 | PO43- | Phosphate | 4.72 | 0.71414 | Concentrations in ng m-3 from CSIRO analysis
ASP14 | Beresfield | 2014-08-02 | PO43- | Phosphate | 0.56351 | 0.93918 | Concentrations in ng m-3 from CSIRO analysis
ASP14 | Beresfield | 2014-08-05 | PO43- | Phosphate | 7.87 | 0.92387 | Concentrations in ng m-3 from CSIRO analysis
ASP14 | Beresfield | 2014-08-08 | PO43- | Phosphate | 5.27 | 0.74688 | Concentrations in ng m-3 from CSIRO analysis
ASP14 | Beresfield | 2014-08-11 | PO43- | Phosphate | 6.28 | 0.81186 | Concentrations in ng m-3 from CSIRO analysis
ASP14 | Beresfield | 2014-08-14 | PO43- | Phosphate | 0.56351 | 0.93918 | Concentrations in ng m-3 from CSIRO analysis
ASP14 | Beresfield | 2014-08-17 | PO43- | Phosphate | 2.62 | 0.61383 | Concentrations in ng m-3 from CSIRO analysis
ASP14 | Beresfield | 2014-08-20 | PO43- | Phosphate | 1.55 | 0.58171 | Concentrations in ng m-3 from CSIRO analysis
ASP14 | Beresfield | 2014-08-23 | PO43- | Phosphate | 2.2 | 0.59958 | Concentrations in ng m-3 from CSIRO analysis
ASP14 | Beresfield | 2014-08-26 | PO43- | Phosphate | 2.55 | 0.61154 | Concentrations in ng m-3 from CSIRO analysis
ASP14 | Beresfield | 2014-08-29 | PO43- | Phosphate | 2.29 | 0.60251 | Concentrations in ng m-3 from CSIRO analysis
ASP14 | Beresfield | 2014-09-01 | PO43- | Phosphate | 5.11 | 0.73727 | Concentrations in ng m-3 from CSIRO analysis
ASP14 | Beresfield | 2014-09-04 | PO43- | Phosphate | 1.77 | 0.58709 | Concentrations in ng m-3 from CSIRO analysis
ASP14 | Beresfield | 2014-09-07 | PO43- | Phosphate | 0.56351 | 0.93918 | Concentrations in ng m-3 from CSIRO analysis
ASP14 | Beresfield | 2014-09-10 | PO43- | Phosphate | 3.45 | 0.64854 | Concentrations in ng m-3 from CSIRO analysis
ASP14 | Beresfield | 2014-09-13 | PO43- | Phosphate | 0.56351 | 0.93918 | Concentrations in ng m-3 from CSIRO analysis
ASP14 | Beresfield | 2014-09-16 | PO43- | Phosphate | 3.39 | 0.64583 | Concentrations in ng m-3 from CSIRO analysis
ASP14 | Beresfield | 2014-09-19 | PO43- | Phosphate | 5.9 | 0.78665 | Concentrations in ng m-3 from CSIRO analysis
ASP14 | Beresfield | 2014-09-22 | PO43- | Phosphate | 2.19 | 0.59931 | Concentrations in ng m-3 from CSIRO analysis
ASP14 | Beresfield | 2014-09-25 | PO43- | Phosphate | 3.38 | 0.64534 | Concentrations in ng m-3 from CSIRO analysis
ASP14 | Beresfield | 2014-09-28 | PO43- | Phosphate | 1.35 | 0.57734 | Concentrations in ng m-3 from CSIRO analysis
ASP14 | Beresfield | 2014-10-01 | PO43- | Phosphate | 6.03 | 0.79503 | Concentrations in ng m-3 from CSIRO analysis
ASP14 | Beresfield | 2014-10-04 | PO43- | Phosphate | 8.6 | 0.97819 | Concentrations in ng m-3 from CSIRO analysis
ASP14 | Beresfield | 2014-10-07 | PO43- | Phosphate | 4.52 | 0.70301 | Concentrations in ng m-3 from CSIRO analysis
ASP14 | Beresfield | 2014-10-10 | PO43- | Phosphate | 3.49 | 0.65023 | Concentrations in ng m-3 from CSIRO analysis
ASP14 | Beresfield | 2014-10-13 | PO43- | Phosphate | 5.42 | 0.7562 | Concentrations in ng m-3 from CSIRO analysis
ASP14 | Beresfield | 2014-10-16 | PO43- | Phosphate | 3.69 | 0.65975 | Concentrations in ng m-3 from CSIRO analysis
ASP14 | Beresfield | 2014-10-19 | PO43- | Phosphate | 2.64 | 0.61464 | Concentrations in ng m-3 from CSIRO analysis
ASP14 | Beresfield | 2014-10-22 | PO43- | Phosphate | 5.45 | 0.75776 | Concentrations in ng m-3 from CSIRO analysis
ASP14 | Beresfield | 2014-10-25 | PO43- | Phosphate | 7.09 | 0.86757 | Concentrations in ng m-3 from CSIRO analysis
ASP14 | Beresfield | 2014-10-28 | PO43- | Phosphate | 10.7 | 1.1434 | Concentrations in ng m-3 from CSIRO analysis
ASP14 | Beresfield | 2014-10-31 | PO43- | Phosphate | 12 | 1.2504 | Concentrations in ng m-3 from CSIRO analysis
ASP14 | Beresfield | 2014-11-03 | PO43- | Phosphate | 13.93 | 1.4129 | Concentrations in ng m-3 from CSIRO analysis
ASP14 | Beresfield | 2014-11-06 | PO43- | Phosphate | 5.49 | 0.7603 | Concentrations in ng m-3 from CSIRO analysis
ASP14 | Beresfield | 2014-11-09 | PO43- | Phosphate | 3.82 | 0.66618 | Concentrations in ng m-3 from CSIRO analysis
ASP14 | Beresfield | 2014-11-12 | PO43- | Phosphate | 0.56351 | 0.93918 | Concentrations in ng m-3 from CSIRO analysis
ASP14 | Beresfield | 2014-11-15 | PO43- | Phosphate | 1.92 | 0.59107 | Concentrations in ng m-3 from CSIRO analysis
ASP14 | Beresfield | 2014-11-18 | PO43- | Phosphate | 6.8 | 0.84671 | Concentrations in ng m-3 from CSIRO analysis
ASP14 | Beresfield | 2014-11-21 | PO43- | Phosphate | 13.67 | 1.3909 | Concentrations in ng m-3 from CSIRO analysis
ASP14 | Beresfield | 2014-11-24 | PO43- | Phosphate | 10.37 | 1.1174 | Concentrations in ng m-3 from CSIRO analysis
ASP14 | Beresfield | 2014-11-27 | PO43- | Phosphate | 0.56351 | 0.93918 | Concentrations in ng m-3 from CSIRO analysis
ASP14 | Beresfield | 2014-11-30 | PO43- | Phosphate | 3.09 | 0.63244 | Concentrations in ng m-3 from CSIRO analysis
ASP14 | Beresfield | 2014-12-03 | PO43- | Phosphate | 5.42 | 0.75601 | Concentrations in ng m-3 from CSIRO analysis
ASP14 | Beresfield | 2014-12-06 | PO43- | Phosphate | 8.01 | 0.93439 | Concentrations in ng m-3 from CSIRO analysis
ASP14 | Beresfield | 2014-12-09 | PO43- | Phosphate | 2.2 | 0.59941 | Concentrations in ng m-3 from CSIRO analysis
ASP14 | Beresfield | 2014-12-12 | PO43- | Phosphate | 6.78 | 0.84562 | Concentrations in ng m-3 from CSIRO analysis
ASP14 | Beresfield | 2014-12-15 | PO43- | Phosphate | 2.08 | 0.59592 | Concentrations in ng m-3 from CSIRO analysis
ASP14 | Beresfield | 2014-12-18 | PO43- | Phosphate | 3.69 | 0.65958 | Concentrations in ng m-3 from CSIRO analysis
ASP14 | Beresfield | 2014-12-21 | PO43- | Phosphate | 0.56351 | 0.93918 | Concentrations in ng m-3 from CSIRO analysis
ASP14 | Beresfield | 2014-12-24 | PO43- | Phosphate | 6.18 | 0.80517 | Concentrations in ng m-3 from CSIRO analysis
ASP14 | Beresfield | 2014-12-27 | PO43- | Phosphate | 5.26 | 0.74637 | Concentrations in ng m-3 from CSIRO analysis
ASP14 | Beresfield | 2014-12-30 | PO43- | Phosphate | 5.16 | 0.7401 | Concentrations in ng m-3 from CSIRO analysis
ASP14 | Beresfield | 2015-01-02 | PO43- | Phosphate | 4.7 | 0.71325 | Concentrations in ng m-3 from CSIRO analysis
ASP14 | Beresfield | 2015-01-05 | PO43- | Phosphate | 5.32 | 0.75013 | Concentrations in ng m-3 from CSIRO analysis
ASP14 | Beresfield | 2015-01-08 | PO43- | Phosphate | 5.31 | 0.74906 | Concentrations in ng m-3 from CSIRO analysis
ASP14 | Beresfield | 2015-01-11 | PO43- | Phosphate | 3.93 | 0.67184 | Concentrations in ng m-3 from CSIRO analysis
ASP14 | Beresfield | 2015-01-14 | PO43- | Phosphate | 4.73 | 0.71468 | Concentrations in ng m-3 from CSIRO analysis
ASP14 | Beresfield | 2015-01-17 | PO43- | Phosphate | 5.21 | 0.74294 | Concentrations in ng m-3 from CSIRO analysis
ASP14 | Beresfield | 2015-01-20 | PO43- | Phosphate | 4.75 | 0.7163 | Concentrations in ng m-3 from CSIRO analysis
ASP14 | Beresfield | 2015-01-23 | PO43- | Phosphate | 5.01 | 0.73106 | Concentrations in ng m-3 from CSIRO analysis
ASP14 | Beresfield | 2015-01-26 | PO43- | Phosphate | 6.64 | 0.83567 | Concentrations in ng m-3 from CSIRO analysis
ASP14 | Beresfield | 2015-01-29 | PO43- | Phosphate | 4.04 | 0.67745 | Concentrations in ng m-3 from CSIRO analysis
ASP14 | Beresfield | 2015-02-01 | PO43- | Phosphate | 3.77 | 0.66356 | Concentrations in ng m-3 from CSIRO analysis
ASP14 | Beresfield | 2015-02-04 | PO43- | Phosphate | 4.3 | 0.69075 | Concentrations in ng m-3 from CSIRO analysis
ASP14 | Beresfield | 2015-02-07 | PO43- | Phosphate | 0.56351 | 0.93918 | Concentrations in ng m-3 from CSIRO analysis
ASP14 | Beresfield | 2015-02-10 | PO43- | Phosphate | 4.96 | 0.72851 | Concentrations in ng m-3 from CSIRO analysis
ASP14 | Beresfield | 2015-02-13 | PO43- | Phosphate | 4.1 | 0.68038 | Concentrations in ng m-3 from CSIRO analysis
ASP14 | Beresfield | 2015-02-16 | PO43- | Phosphate | 3.82 | 0.66618 | Concentrations in ng m-3 from CSIRO analysis
ASP14 | Beresfield | 2015-02-19 | PO43- | Phosphate | 3.77 | 0.66387 | Concentrations in ng m-3 from CSIRO analysis
ASP14 | Beresfield | 2015-02-22 | PO43- | Phosphate | 0.56351 | 0.93918 | Concentrations in ng m-3 from CSIRO analysis
ASP14 | Beresfield | 2015-02-25 | PO43- | Phosphate | 0.56351 | 0.93918 | Concentrations in ng m-3 from CSIRO analysis
ASP14 | Beresfield | 2015-02-28 | PO43- | Phosphate | 4.48 | 0.70058 | Concentrations in ng m-3 from CSIRO analysis
ASP89 | Stockton | 2014-03-02 | PO43- | Phosphate | 4.81 | 0.71974 | Concentrations in ng m-3 from CSIRO analysis
ASP89 | Stockton | 2014-03-05 | PO43- | Phosphate | 1.87 | 0.58968 | Concentrations in ng m-3 from CSIRO analysis
ASP89 | Stockton | 2014-03-08 | PO43- | Phosphate | 0.56351 | 0.93918 | Concentrations in ng m-3 from CSIRO analysis
ASP89 | Stockton | 2014-03-12 | PO43- | Phosphate | 6.42 | 0.82132 | Concentrations in ng m-3 from CSIRO analysis
ASP89 | Stockton | 2014-03-14 | PO43- | Phosphate | 4.24 | 0.68756 | Concentrations in ng m-3 from CSIRO analysis
ASP89 | Stockton | 2014-03-17 | PO43- | Phosphate | 1.28 | 0.57595 | Concentrations in ng m-3 from CSIRO analysis
ASP89 | Stockton | 2014-03-20 | PO43- | Phosphate | 2.34 | 0.60413 | Concentrations in ng m-3 from CSIRO analysis
ASP89 | Stockton | 2014-03-23 | PO43- | Phosphate | 3.16 | 0.63574 | Concentrations in ng m-3 from CSIRO analysis
ASP89 | Stockton | 2014-03-26 | PO43- | Phosphate | 5.01 | 0.73137 | Concentrations in ng m-3 from CSIRO analysis
ASP89 | Stockton | 2014-03-29 | PO43- | Phosphate | 2.53 | 0.61056 | Concentrations in ng m-3 from CSIRO analysis
ASP89 | Stockton | 2014-04-01 | PO43- | Phosphate | 9.04 | 1.0122 | Concentrations in ng m-3 from CSIRO analysis
ASP89 | Stockton | 2014-04-04 | PO43- | Phosphate | 6.15 | 0.80261 | Concentrations in ng m-3 from CSIRO analysis
ASP89 | Stockton | 2014-04-07 | PO43- | Phosphate | 4.87 | 0.72287 | Concentrations in ng m-3 from CSIRO analysis
ASP89 | Stockton | 2014-04-10 | PO43- | Phosphate | 7.62 | 0.9056 | Concentrations in ng m-3 from CSIRO analysis
ASP89 | Stockton | 2014-04-13 | PO43- | Phosphate | 3.78 | 0.66401 | Concentrations in ng m-3 from CSIRO analysis
ASP89 | Stockton | 2014-04-16 | PO43- | Phosphate | 4.44 | 0.69868 | Concentrations in ng m-3 from CSIRO analysis
ASP89 | Stockton | 2014-04-19 | PO43- | Phosphate | 8.48 | 0.96931 | Concentrations in ng m-3 from CSIRO analysis
ASP89 | Stockton | 2014-04-22 | PO43- | Phosphate | 44.11 | 4.1404 | Concentrations in ng m-3 from CSIRO analysis
ASP89 | Stockton | 2014-04-25 | PO43- | Phosphate | 6.52 | 0.82747 | Concentrations in ng m-3 from CSIRO analysis
ASP89 | Stockton | 2014-04-28 | PO43- | Phosphate | 5.18 | 0.74124 | Concentrations in ng m-3 from CSIRO analysis
ASP89 | Stockton | 2014-05-01 | PO43- | Phosphate | 6.11 | 0.80049 | Concentrations in ng m-3 from CSIRO analysis
ASP89 | Stockton | 2014-05-04 | PO43- | Phosphate | 4.39 | 0.69576 | Concentrations in ng m-3 from CSIRO analysis
ASP89 | Stockton | 2014-05-07 | PO43- | Phosphate | 8.58 | 0.97658 | Concentrations in ng m-3 from CSIRO analysis
ASP89 | Stockton | 2014-05-10 | PO43- | Phosphate | 14.18 | 1.4338 | Concentrations in ng m-3 from CSIRO analysis
ASP89 | Stockton | 2014-05-13 | PO43- | Phosphate | 7.4 | 0.88915 | Concentrations in ng m-3 from CSIRO analysis
ASP89 | Stockton | 2014-05-16 | PO43- | Phosphate | 10.41 | 1.1204 | Concentrations in ng m-3 from CSIRO analysis
ASP89 | Stockton | 2014-05-19 | PO43- | Phosphate | 13.25 | 1.3553 | Concentrations in ng m-3 from CSIRO analysis
ASP89 | Stockton | 2014-05-22 | PO43- | Phosphate | 17.99 | 1.7653 | Concentrations in ng m-3 from CSIRO analysis
ASP89 | Stockton | 2014-05-25 | PO43- | Phosphate | 7.9 | 0.92598 | Concentrations in ng m-3 from CSIRO analysis
ASP89 | Stockton | 2014-05-28 | PO43- | Phosphate | 10.43 | 1.1216 | Concentrations in ng m-3 from CSIRO analysis
ASP89 | Stockton | 2014-05-31 | PO43- | Phosphate | 10.29 | 1.1107 | Concentrations in ng m-3 from CSIRO analysis
ASP89 | Stockton | 2014-06-03 | PO43- | Phosphate | 4.53 | 0.70357 | Concentrations in ng m-3 from CSIRO analysis
ASP89 | Stockton | 2014-06-06 | PO43- | Phosphate | 2.06 | 0.59526 | Concentrations in ng m-3 from CSIRO analysis
ASP89 | Stockton | 2014-06-09 | PO43- | Phosphate | 2.73 | 0.61818 | Concentrations in ng m-3 from CSIRO analysis
ASP89 | Stockton | 2014-06-12 | PO43- | Phosphate | 5.45 | 0.75796 | Concentrations in ng m-3 from CSIRO analysis
ASP89 | Stockton | 2014-06-15 | PO43- | Phosphate | 3.06 | 0.63141 | Concentrations in ng m-3 from CSIRO analysis
ASP89 | Stockton | 2014-06-18 | PO43- | Phosphate | 9.43 | 1.0423 | Concentrations in ng m-3 from CSIRO analysis
ASP89 | Stockton | 2014-06-21 | PO43- | Phosphate | 6.94 | 0.85711 | Concentrations in ng m-3 from CSIRO analysis
ASP89 | Stockton | 2014-06-24 | PO43- | Phosphate | 3.23 | 0.63836 | Concentrations in ng m-3 from CSIRO analysis
ASP89 | Stockton | 2014-06-27 | PO43- | Phosphate | 4.38 | 0.69525 | Concentrations in ng m-3 from CSIRO analysis
ASP89 | Stockton | 2014-06-30 | PO43- | Phosphate | 1.93 | 0.59151 | Concentrations in ng m-3 from CSIRO analysis
ASP89 | Stockton | 2014-07-03 | PO43- | Phosphate | 8.91 | 1.0018 | Concentrations in ng m-3 from CSIRO analysis
ASP89 | Stockton | 2014-07-06 | PO43- | Phosphate | 2.56 | 0.61188 | Concentrations in ng m-3 from CSIRO analysis
ASP89 | Stockton | 2014-07-09 | PO43- | Phosphate | 5.64 | 0.76976 | Concentrations in ng m-3 from CSIRO analysis
ASP89 | Stockton | 2014-07-12 | PO43- | Phosphate | 2.76 | 0.61939 | Concentrations in ng m-3 from CSIRO analysis
ASP89 | Stockton | 2014-07-15 | PO43- | Phosphate | 5.25 | 0.74571 | Concentrations in ng m-3 from CSIRO analysis
ASP89 | Stockton | 2014-07-18 | PO43- | Phosphate | 1.6 | 0.58271 | Concentrations in ng m-3 from CSIRO analysis
ASP89 | Stockton | 2014-07-21 | PO43- | Phosphate | 3.58 | 0.6546 | Concentrations in ng m-3 from CSIRO analysis
ASP89 | Stockton | 2014-07-24 | PO43- | Phosphate | 5.75 | 0.77678 | Concentrations in ng m-3 from CSIRO analysis
ASP89 | Stockton | 2014-07-27 | PO43- | Phosphate | 2.99 | 0.62828 | Concentrations in ng m-3 from CSIRO analysis
ASP89 | Stockton | 2014-07-30 | PO43- | Phosphate | 5.5 | 0.76085 | Concentrations in ng m-3 from CSIRO analysis
ASP89 | Stockton | 2014-08-02 | PO43- | Phosphate | 0.56351 | 0.93918 | Concentrations in ng m-3 from CSIRO analysis
ASP89 | Stockton | 2014-08-05 | PO43- | Phosphate | 4.35 | 0.69348 | Concentrations in ng m-3 from CSIRO analysis
ASP89 | Stockton | 2014-08-08 | PO43- | Phosphate | 6.1 | 0.79977 | Concentrations in ng m-3 from CSIRO analysis
ASP89 | Stockton | 2014-08-11 | PO43- | Phosphate | 5.24 | 0.74485 | Concentrations in ng m-3 from CSIRO analysis
ASP89 | Stockton | 2014-08-14 | PO43- | Phosphate | 4.48 | 0.70092 | Concentrations in ng m-3 from CSIRO analysis
ASP89 | Stockton | 2014-08-17 | PO43- | Phosphate | 2.85 | 0.62269 | Concentrations in ng m-3 from CSIRO analysis
ASP89 | Stockton | 2014-08-20 | PO43- | Phosphate | 1.21 | 0.57461 | Concentrations in ng m-3 from CSIRO analysis
ASP89 | Stockton | 2014-08-23 | PO43- | Phosphate | 2.75 | 0.61878 | Concentrations in ng m-3 from CSIRO analysis
ASP89 | Stockton | 2014-08-26 | PO43- | Phosphate | 0.56351 | 0.93918 | Concentrations in ng m-3 from CSIRO analysis
ASP89 | Stockton | 2014-08-29 | PO43- | Phosphate | 1.51 | 0.58083 | Concentrations in ng m-3 from CSIRO analysis
ASP89 | Stockton | 2014-09-01 | PO43- | Phosphate | 4.97 | 0.72874 | Concentrations in ng m-3 from CSIRO analysis
ASP89 | Stockton | 2014-09-04 | PO43- | Phosphate | 2.65 | 0.61522 | Concentrations in ng m-3 from CSIRO analysis
ASP89 | Stockton | 2014-09-07 | PO43- | Phosphate | 0.56351 | 0.93918 | Concentrations in ng m-3 from CSIRO analysis
ASP89 | Stockton | 2014-09-10 | PO43- | Phosphate | 3.21 | 0.63782 | Concentrations in ng m-3 from CSIRO analysis
ASP89 | Stockton | 2014-09-13 | PO43- | Phosphate | 1.42 | 0.57867 | Concentrations in ng m-3 from CSIRO analysis
ASP89 | Stockton | 2014-09-16 | PO43- | Phosphate | 2.71 | 0.61716 | Concentrations in ng m-3 from CSIRO analysis
ASP89 | Stockton | 2014-09-19 | PO43- | Phosphate | 7.89 | 0.92512 | Concentrations in ng m-3 from CSIRO analysis
ASP89 | Stockton | 2014-09-22 | PO43- | Phosphate | 3.07 | 0.63152 | Concentrations in ng m-3 from CSIRO analysis
ASP89 | Stockton | 2014-09-25 | PO43- | Phosphate | 3.1 | 0.63293 | Concentrations in ng m-3 from CSIRO analysis
ASP89 | Stockton | 2014-09-28 | PO43- | Phosphate | 1.72 | 0.58576 | Concentrations in ng m-3 from CSIRO analysis
ASP89 | Stockton | 2014-10-01 | PO43- | Phosphate | 9.03 | 1.0113 | Concentrations in ng m-3 from CSIRO analysis
ASP89 | Stockton | 2014-10-04 | PO43- | Phosphate | 16.46 | 1.6313 | Concentrations in ng m-3 from CSIRO analysis
ASP89 | Stockton | 2014-10-07 | PO43- | Phosphate | 8.27 | 0.9531 | Concentrations in ng m-3 from CSIRO analysis
ASP89 | Stockton | 2014-10-10 | PO43- | Phosphate | 3.2 | 0.63714 | Concentrations in ng m-3 from CSIRO analysis
ASP89 | Stockton | 2014-10-13 | PO43- | Phosphate | 5.58 | 0.7662 | Concentrations in ng m-3 from CSIRO analysis
ASP89 | Stockton | 2014-10-16 | PO43- | Phosphate | 3.67 | 0.65887 | Concentrations in ng m-3 from CSIRO analysis
ASP89 | Stockton | 2014-10-19 | PO43- | Phosphate | 2.33 | 0.6038 | Concentrations in ng m-3 from CSIRO analysis
ASP89 | Stockton | 2014-10-22 | PO43- | Phosphate | 1.7 | 0.58516 | Concentrations in ng m-3 from CSIRO analysis
ASP89 | Stockton | 2014-10-25 | PO43- | Phosphate | 6.86 | 0.85112 | Concentrations in ng m-3 from CSIRO analysis
ASP89 | Stockton | 2014-10-28 | PO43- | Phosphate | 12.54 | 1.2955 | Concentrations in ng m-3 from CSIRO analysis
ASP89 | Stockton | 2014-10-31 | PO43- | Phosphate | 11.59 | 1.2166 | Concentrations in ng m-3 from CSIRO analysis
ASP89 | Stockton | 2014-11-03 | PO43- | Phosphate | 10.55 | 1.1314 | Concentrations in ng m-3 from CSIRO analysis
ASP89 | Stockton | 2014-11-06 | PO43- | Phosphate | 3.85 | 0.66775 | Concentrations in ng m-3 from CSIRO analysis
ASP89 | Stockton | 2014-11-09 | PO43- | Phosphate | 5.13 | 0.73813 | Concentrations in ng m-3 from CSIRO analysis
ASP89 | Stockton | 2014-11-12 | PO43- | Phosphate | 0.56351 | 0.93918 | Concentrations in ng m-3 from CSIRO analysis
ASP89 | Stockton | 2014-11-15 | PO43- | Phosphate | 1.89 | 0.5902 | Concentrations in ng m-3 from CSIRO analysis
ASP89 | Stockton | 2014-11-18 | PO43- | Phosphate | 2.52 | 0.6103 | Concentrations in ng m-3 from CSIRO analysis
ASP89 | Stockton | 2014-11-21 | PO43- | Phosphate | 9.43 | 1.042 | Concentrations in ng m-3 from CSIRO analysis
ASP89 | Stockton | 2014-11-24 | PO43- | Phosphate | 3.08 | 0.63207 | Concentrations in ng m-3 from CSIRO analysis
ASP89 | Stockton | 2014-11-27 | PO43- | Phosphate | 2.38 | 0.60538 | Concentrations in ng m-3 from CSIRO analysis
ASP89 | Stockton | 2014-11-30 | PO43- | Phosphate | 2.18 | 0.59892 | Concentrations in ng m-3 from CSIRO analysis
ASP89 | Stockton | 2014-12-03 | PO43- | Phosphate | 3.48 | 0.64979 | Concentrations in ng m-3 from CSIRO analysis
ASP89 | Stockton | 2014-12-06 | PO43- | Phosphate | 3.92 | 0.67139 | Concentrations in ng m-3 from CSIRO analysis
ASP89 | Stockton | 2014-12-09 | PO43- | Phosphate | 1.68 | 0.58489 | Concentrations in ng m-3 from CSIRO analysis
ASP89 | Stockton | 2014-12-12 | PO43- | Phosphate | 0.56351 | 0.93918 | Concentrations in ng m-3 from CSIRO analysis
ASP89 | Stockton | 2014-12-15 | PO43- | Phosphate | 0.56351 | 0.93918 | Concentrations in ng m-3 from CSIRO analysis
ASP89 | Stockton | 2014-12-18 | PO43- | Phosphate | 2.69 | 0.61661 | Concentrations in ng m-3 from CSIRO analysis
ASP89 | Stockton | 2014-12-21 | PO43- | Phosphate | 2.34 | 0.60422 | Concentrations in ng m-3 from CSIRO analysis
ASP89 | Stockton | 2014-12-24 | PO43- | Phosphate | 5.97 | 0.79134 | Concentrations in ng m-3 from CSIRO analysis
ASP89 | Stockton | 2014-12-27 | PO43- | Phosphate | 2.38 | 0.60533 | Concentrations in ng m-3 from CSIRO analysis
ASP89 | Stockton | 2014-12-30 | PO43- | Phosphate | 5.39 | 0.75414 | Concentrations in ng m-3 from CSIRO analysis
ASP89 | Stockton | 2015-01-02 | PO43- | Phosphate | 4.76 | 0.71685 | Concentrations in ng m-3 from CSIRO analysis
ASP89 | Stockton | 2015-01-05 | PO43- | Phosphate | 3.73 | 0.66155 | Concentrations in ng m-3 from CSIRO analysis
ASP89 | Stockton | 2015-01-08 | PO43- | Phosphate | 0.56351 | 0.93918 | Concentrations in ng m-3 from CSIRO analysis
ASP89 | Stockton | 2015-01-11 | PO43- | Phosphate | 3.98 | 0.67426 | Concentrations in ng m-3 from CSIRO analysis
ASP89 | Stockton | 2015-01-14 | PO43- | Phosphate | 5.03 | 0.73242 | Concentrations in ng m-3 from CSIRO analysis
ASP89 | Stockton | 2015-01-17 | PO43- | Phosphate | 7.25 | 0.87889 | Concentrations in ng m-3 from CSIRO analysis
ASP89 | Stockton | 2015-01-20 | PO43- | Phosphate | 4.21 | 0.6861 | Concentrations in ng m-3 from CSIRO analysis
ASP89 | Stockton | 2015-01-23 | PO43- | Phosphate | 5.24 | 0.74514 | Concentrations in ng m-3 from CSIRO analysis
ASP89 | Stockton | 2015-01-26 | PO43- | Phosphate | 3.85 | 0.66759 | Concentrations in ng m-3 from CSIRO analysis
ASP89 | Stockton | 2015-01-29 | PO43- | Phosphate | 8.18 | 0.94676 | Concentrations in ng m-3 from CSIRO analysis
ASP89 | Stockton | 2015-02-01 | PO43- | Phosphate | 0.56351 | 0.93918 | Concentrations in ng m-3 from CSIRO analysis
ASP89 | Stockton | 2015-02-04 | PO43- | Phosphate | 6.44 | 0.82267 | Concentrations in ng m-3 from CSIRO analysis
ASP89 | Stockton | 2015-02-07 | PO43- | Phosphate | 4.84 | 0.72138 | Concentrations in ng m-3 from CSIRO analysis
ASP89 | Stockton | 2015-02-10 | PO43- | Phosphate | 0.56351 | 0.93918 | Concentrations in ng m-3 from CSIRO analysis
ASP89 | Stockton | 2015-02-13 | PO43- | Phosphate | 6.44 | 0.82263 | Concentrations in ng m-3 from CSIRO analysis
ASP89 | Stockton | 2015-02-16 | PO43- | Phosphate | 5.38 | 0.75362 | Concentrations in ng m-3 from CSIRO analysis
ASP89 | Stockton | 2015-02-19 | PO43- | Phosphate | 0.56351 | 0.93918 | Concentrations in ng m-3 from CSIRO analysis
ASP89 | Stockton | 2015-02-22 | PO43- | Phosphate | 9.08 | 1.015 | Concentrations in ng m-3 from CSIRO analysis
ASP89 | Stockton | 2015-02-25 | PO43- | Phosphate | 5.64 | 0.77007 | Concentrations in ng m-3 from CSIRO analysis
ASP89 | Stockton | 2015-02-28 | PO43- | Phosphate | 4.66 | 0.7109 | Concentrations in ng m-3 from CSIRO analysis
ASP10 | Mayfield | 2014-03-02 | F- | Fluoride | 0.19737 | 0.32895 | Concentrations in ng m-3 from CSIRO analysis
ASP10 | Mayfield | 2014-03-05 | F- | Fluoride | 0.65802 | 0.20664 | Concentrations in ng m-3 from CSIRO analysis
ASP10 | Mayfield | 2014-03-08 | F- | Fluoride | 0.19737 | 0.32895 | Concentrations in ng m-3 from CSIRO analysis
ASP10 | Mayfield | 2014-03-11 | F- | Fluoride | 0.6362 | 0.20605 | Concentrations in ng m-3 from CSIRO analysis
ASP10 | Mayfield | 2014-03-14 | F- | Fluoride | 1.212 | 0.22729 | Concentrations in ng m-3 from CSIRO analysis
ASP10 | Mayfield | 2014-03-26 | F- | Fluoride | 0.50183 | 0.20281 | Concentrations in ng m-3 from CSIRO analysis
ASP10 | Mayfield | 2014-03-29 | F- | Fluoride | 1.6521 | 0.25012 | Concentrations in ng m-3 from CSIRO analysis
ASP10 | Mayfield | 2014-04-01 | F- | Fluoride | 20.0183 | 1.8721 | Concentrations in ng m-3 from CSIRO analysis
ASP10 | Mayfield | 2014-04-04 | F- | Fluoride | 0.19737 | 0.32895 | Concentrations in ng m-3 from CSIRO analysis
ASP10 | Mayfield | 2014-04-07 | F- | Fluoride | 0.19737 | 0.32895 | Concentrations in ng m-3 from CSIRO analysis
ASP10 | Mayfield | 2014-04-10 | F- | Fluoride | 13.1894 | 1.2424 | Concentrations in ng m-3 from CSIRO analysis
ASP10 | Mayfield | 2014-04-13 | F- | Fluoride | 0.19737 | 0.32895 | Concentrations in ng m-3 from CSIRO analysis
ASP10 | Mayfield | 2014-04-16 | F- | Fluoride | 0.19737 | 0.32895 | Concentrations in ng m-3 from CSIRO analysis
ASP10 | Mayfield | 2014-04-19 | F- | Fluoride | 0.19737 | 0.32895 | Concentrations in ng m-3 from CSIRO analysis
ASP10 | Mayfield | 2014-04-22 | F- | Fluoride | 0.19737 | 0.32895 | Concentrations in ng m-3 from CSIRO analysis
ASP10 | Mayfield | 2014-04-25 | F- | Fluoride | 3.7928 | 0.40419 | Concentrations in ng m-3 from CSIRO analysis
ASP10 | Mayfield | 2014-04-28 | F- | Fluoride | 0.19737 | 0.32895 | Concentrations in ng m-3 from CSIRO analysis
ASP10 | Mayfield | 2014-05-01 | F- | Fluoride | 0.19737 | 0.32895 | Concentrations in ng m-3 from CSIRO analysis
ASP10 | Mayfield | 2014-05-04 | F- | Fluoride | 0.19737 | 0.32895 | Concentrations in ng m-3 from CSIRO analysis
ASP10 | Mayfield | 2014-05-07 | F- | Fluoride | 2.2986 | 0.29095 | Concentrations in ng m-3 from CSIRO analysis
ASP10 | Mayfield | 2014-05-10 | F- | Fluoride | 0.67061 | 0.20699 | Concentrations in ng m-3 from CSIRO analysis
ASP10 | Mayfield | 2014-05-13 | F- | Fluoride | 0.19737 | 0.32895 | Concentrations in ng m-3 from CSIRO analysis
ASP10 | Mayfield | 2014-05-16 | F- | Fluoride | 1.2954 | 0.23123 | Concentrations in ng m-3 from CSIRO analysis
ASP10 | Mayfield | 2014-05-19 | F- | Fluoride | 2.3278 | 0.29295 | Concentrations in ng m-3 from CSIRO analysis
ASP10 | Mayfield | 2014-05-22 | F- | Fluoride | 1.2519 | 0.22915 | Concentrations in ng m-3 from CSIRO analysis
ASP10 | Mayfield | 2014-05-25 | F- | Fluoride | 0.19737 | 0.32895 | Concentrations in ng m-3 from CSIRO analysis
ASP10 | Mayfield | 2014-05-28 | F- | Fluoride | 3.0272 | 0.34382 | Concentrations in ng m-3 from CSIRO analysis
ASP10 | Mayfield | 2014-05-31 | F- | Fluoride | 3.668 | 0.39411 | Concentrations in ng m-3 from CSIRO analysis
ASP10 | Mayfield | 2014-06-03 | F- | Fluoride | 0.19737 | 0.32895 | Concentrations in ng m-3 from CSIRO analysis
ASP10 | Mayfield | 2014-06-06 | F- | Fluoride | 0.19737 | 0.32895 | Concentrations in ng m-3 from CSIRO analysis
ASP10 | Mayfield | 2014-06-09 | F- | Fluoride | 2.9329 | 0.33668 | Concentrations in ng m-3 from CSIRO analysis
ASP10 | Mayfield | 2014-06-12 | F- | Fluoride | 13.7905 | 1.2976 | Concentrations in ng m-3 from CSIRO analysis
ASP10 | Mayfield | 2014-06-15 | F- | Fluoride | 0.19737 | 0.32895 | Concentrations in ng m-3 from CSIRO analysis
ASP10 | Mayfield | 2014-06-18 | F- | Fluoride | 0.19737 | 0.32895 | Concentrations in ng m-3 from CSIRO analysis
ASP10 | Mayfield | 2014-06-21 | F- | Fluoride | 0.19737 | 0.32895 | Concentrations in ng m-3 from CSIRO analysis
ASP10 | Mayfield | 2014-06-24 | F- | Fluoride | 1.8741 | 0.26331 | Concentrations in ng m-3 from CSIRO analysis
ASP10 | Mayfield | 2014-06-27 | F- | Fluoride | 2.2014 | 0.28438 | Concentrations in ng m-3 from CSIRO analysis
ASP10 | Mayfield | 2014-06-30 | F- | Fluoride | 2.0954 | 0.27736 | Concentrations in ng m-3 from CSIRO analysis
ASP10 | Mayfield | 2014-07-03 | F- | Fluoride | 2.6011 | 0.3122 | Concentrations in ng m-3 from CSIRO analysis
ASP10 | Mayfield | 2014-07-06 | F- | Fluoride | 0.19737 | 0.32895 | Concentrations in ng m-3 from CSIRO analysis
ASP10 | Mayfield | 2014-07-09 | F- | Fluoride | 37.9874 | 3.5383 | Concentrations in ng m-3 from CSIRO analysis
ASP10 | Mayfield | 2014-07-12 | F- | Fluoride | 0.19737 | 0.32895 | Concentrations in ng m-3 from CSIRO analysis
ASP10 | Mayfield | 2014-07-15 | F- | Fluoride | 5.3139 | 0.53215 | Concentrations in ng m-3 from CSIRO analysis
ASP10 | Mayfield | 2014-07-18 | F- | Fluoride | 2.1858 | 0.28333 | Concentrations in ng m-3 from CSIRO analysis
ASP10 | Mayfield | 2014-07-21 | F- | Fluoride | 2.6315 | 0.3144 | Concentrations in ng m-3 from CSIRO analysis
ASP10 | Mayfield | 2014-07-24 | F- | Fluoride | 9.4392 | 0.89976 | Concentrations in ng m-3 from CSIRO analysis
ASP10 | Mayfield | 2014-07-27 | F- | Fluoride | 0.19737 | 0.32895 | Concentrations in ng m-3 from CSIRO analysis
ASP10 | Mayfield | 2014-07-30 | F- | Fluoride | 2.4323 | 0.3002 | Concentrations in ng m-3 from CSIRO analysis
ASP10 | Mayfield | 2014-08-02 | F- | Fluoride | 0.19737 | 0.32895 | Concentrations in ng m-3 from CSIRO analysis
ASP10 | Mayfield | 2014-08-05 | F- | Fluoride | 2.2082 | 0.28483 | Concentrations in ng m-3 from CSIRO analysis
ASP10 | Mayfield | 2014-08-08 | F- | Fluoride | 2.2395 | 0.28694 | Concentrations in ng m-3 from CSIRO analysis
ASP10 | Mayfield | 2014-08-11 | F- | Fluoride | 1.7552 | 0.25612 | Concentrations in ng m-3 from CSIRO analysis
ASP10 | Mayfield | 2014-08-14 | F- | Fluoride | 1.7349 | 0.25493 | Concentrations in ng m-3 from CSIRO analysis
ASP10 | Mayfield | 2014-08-17 | F- | Fluoride | 1.8277 | 0.26047 | Concentrations in ng m-3 from CSIRO analysis
ASP10 | Mayfield | 2014-08-20 | F- | Fluoride | 2.0311 | 0.27319 | Concentrations in ng m-3 from CSIRO analysis
ASP10 | Mayfield | 2014-08-23 | F- | Fluoride | 0.19737 | 0.32895 | Concentrations in ng m-3 from CSIRO analysis
ASP10 | Mayfield | 2014-08-26 | F- | Fluoride | 2.1936 | 0.28385 | Concentrations in ng m-3 from CSIRO analysis
ASP10 | Mayfield | 2014-08-29 | F- | Fluoride | 1.7361 | 0.255 | Concentrations in ng m-3 from CSIRO analysis
ASP10 | Mayfield | 2014-09-01 | F- | Fluoride | 2.0572 | 0.27488 | Concentrations in ng m-3 from CSIRO analysis
ASP10 | Mayfield | 2014-09-04 | F- | Fluoride | 4.2775 | 0.44407 | Concentrations in ng m-3 from CSIRO analysis
ASP10 | Mayfield | 2014-09-07 | F- | Fluoride | 0.19737 | 0.32895 | Concentrations in ng m-3 from CSIRO analysis
ASP10 | Mayfield | 2014-09-10 | F- | Fluoride | 3.0991 | 0.34932 | Concentrations in ng m-3 from CSIRO analysis
ASP10 | Mayfield | 2014-09-13 | F- | Fluoride | 0.19737 | 0.32895 | Concentrations in ng m-3 from CSIRO analysis
ASP10 | Mayfield | 2014-09-16 | F- | Fluoride | 3.5933 | 0.38811 | Concentrations in ng m-3 from CSIRO analysis
ASP10 | Mayfield | 2014-09-19 | F- | Fluoride | 2.4466 | 0.30121 | Concentrations in ng m-3 from CSIRO analysis
ASP10 | Mayfield | 2014-09-22 | F- | Fluoride | 1.597 | 0.24701 | Concentrations in ng m-3 from CSIRO analysis
ASP10 | Mayfield | 2014-09-25 | F- | Fluoride | 2.2836 | 0.28992 | Concentrations in ng m-3 from CSIRO analysis
ASP10 | Mayfield | 2014-09-28 | F- | Fluoride | 14.7341 | 1.3844 | Concentrations in ng m-3 from CSIRO analysis
ASP10 | Mayfield | 2014-10-01 | F- | Fluoride | 1.9268 | 0.26658 | Concentrations in ng m-3 from CSIRO analysis
ASP10 | Mayfield | 2014-10-04 | F- | Fluoride | 2.1832 | 0.28316 | Concentrations in ng m-3 from CSIRO analysis
ASP10 | Mayfield | 2014-10-07 | F- | Fluoride | 7.0313 | 0.68305 | Concentrations in ng m-3 from CSIRO analysis
ASP10 | Mayfield | 2014-10-10 | F- | Fluoride | 0.19737 | 0.32895 | Concentrations in ng m-3 from CSIRO analysis
ASP10 | Mayfield | 2014-10-13 | F- | Fluoride | 2.9886 | 0.34089 | Concentrations in ng m-3 from CSIRO analysis
ASP10 | Mayfield | 2014-10-16 | F- | Fluoride | 1.6992 | 0.25284 | Concentrations in ng m-3 from CSIRO analysis
ASP10 | Mayfield | 2014-10-19 | F- | Fluoride | 9.7136 | 0.92468 | Concentrations in ng m-3 from CSIRO analysis
ASP10 | Mayfield | 2014-10-22 | F- | Fluoride | 1.9826 | 0.27009 | Concentrations in ng m-3 from CSIRO analysis
ASP10 | Mayfield | 2014-10-25 | F- | Fluoride | 2.8541 | 0.33077 | Concentrations in ng m-3 from CSIRO analysis
ASP10 | Mayfield | 2014-10-28 | F- | Fluoride | 4.559 | 0.46767 | Concentrations in ng m-3 from CSIRO analysis
ASP10 | Mayfield | 2014-10-31 | F- | Fluoride | 9.3059 | 0.88767 | Concentrations in ng m-3 from CSIRO analysis
ASP10 | Mayfield | 2014-11-03 | F- | Fluoride | 2.7124 | 0.32029 | Concentrations in ng m-3 from CSIRO analysis
ASP10 | Mayfield | 2014-11-06 | F- | Fluoride | 2.9112 | 0.33505 | Concentrations in ng m-3 from CSIRO analysis
ASP10 | Mayfield | 2014-11-09 | F- | Fluoride | 2.9031 | 0.33443 | Concentrations in ng m-3 from CSIRO analysis
ASP10 | Mayfield | 2014-11-12 | F- | Fluoride | 2.7225 | 0.32103 | Concentrations in ng m-3 from CSIRO analysis
ASP10 | Mayfield | 2014-11-15 | F- | Fluoride | 3.4453 | 0.37632 | Concentrations in ng m-3 from CSIRO analysis
ASP10 | Mayfield | 2014-11-18 | F- | Fluoride | 3.0228 | 0.34349 | Concentrations in ng m-3 from CSIRO analysis
ASP10 | Mayfield | 2014-11-21 | F- | Fluoride | 3.5837 | 0.38734 | Concentrations in ng m-3 from CSIRO analysis
ASP10 | Mayfield | 2014-11-24 | F- | Fluoride | 5.9323 | 0.58594 | Concentrations in ng m-3 from CSIRO analysis
ASP10 | Mayfield | 2014-11-27 | F- | Fluoride | 2.5613 | 0.30935 | Concentrations in ng m-3 from CSIRO analysis
ASP10 | Mayfield | 2014-11-30 | F- | Fluoride | 11.9816 | 1.1316 | Concentrations in ng m-3 from CSIRO analysis
ASP10 | Mayfield | 2014-12-03 | F- | Fluoride | 5.3559 | 0.53578 | Concentrations in ng m-3 from CSIRO analysis
ASP10 | Mayfield | 2014-12-06 | F- | Fluoride | 5.85 | 0.57874 | Concentrations in ng m-3 from CSIRO analysis
ASP10 | Mayfield | 2014-12-09 | F- | Fluoride | 0.19737 | 0.32895 | Concentrations in ng m-3 from CSIRO analysis
ASP10 | Mayfield | 2014-12-12 | F- | Fluoride | 0.19737 | 0.32895 | Concentrations in ng m-3 from CSIRO analysis
ASP10 | Mayfield | 2014-12-15 | F- | Fluoride | 3.7144 | 0.39785 | Concentrations in ng m-3 from CSIRO analysis
ASP10 | Mayfield | 2014-12-18 | F- | Fluoride | 2.8881 | 0.33331 | Concentrations in ng m-3 from CSIRO analysis
ASP10 | Mayfield | 2014-12-21 | F- | Fluoride | 0.19737 | 0.32895 | Concentrations in ng m-3 from CSIRO analysis
ASP10 | Mayfield | 2014-12-24 | F- | Fluoride | 2.8454 | 0.33012 | Concentrations in ng m-3 from CSIRO analysis
ASP10 | Mayfield | 2014-12-27 | F- | Fluoride | 0.19737 | 0.32895 | Concentrations in ng m-3 from CSIRO analysis
ASP10 | Mayfield | 2014-12-30 | F- | Fluoride | 2.7846 | 0.3256 | Concentrations in ng m-3 from CSIRO analysis
ASP10 | Mayfield | 2015-01-02 | F- | Fluoride | 1.1732 | 0.22552 | Concentrations in ng m-3 from CSIRO analysis
ASP10 | Mayfield | 2015-01-05 | F- | Fluoride | 1.0459 | 0.22003 | Concentrations in ng m-3 from CSIRO analysis
ASP10 | Mayfield | 2015-01-08 | F- | Fluoride | 5.492 | 0.54756 | Concentrations in ng m-3 from CSIRO analysis
ASP10 | Mayfield | 2015-01-11 | F- | Fluoride | 0.76119 | 0.20968 | Concentrations in ng m-3 from CSIRO analysis
ASP10 | Mayfield | 2015-01-14 | F- | Fluoride | 0.78752 | 0.21052 | Concentrations in ng m-3 from CSIRO analysis
ASP10 | Mayfield | 2015-01-17 | F- | Fluoride | 0.91294 | 0.21485 | Concentrations in ng m-3 from CSIRO analysis
ASP10 | Mayfield | 2015-01-20 | F- | Fluoride | 1.35 | 0.23391 | Concentrations in ng m-3 from CSIRO analysis
ASP10 | Mayfield | 2015-01-23 | F- | Fluoride | 1.0732 | 0.22117 | Concentrations in ng m-3 from CSIRO analysis
ASP10 | Mayfield | 2015-01-26 | F- | Fluoride | 0.82138 | 0.21163 | Concentrations in ng m-3 from CSIRO analysis
ASP10 | Mayfield | 2015-01-29 | F- | Fluoride | 2.7927 | 0.3262 | Concentrations in ng m-3 from CSIRO analysis
ASP10 | Mayfield | 2015-02-01 | F- | Fluoride | 0.83706 | 0.21217 | Concentrations in ng m-3 from CSIRO analysis
ASP10 | Mayfield | 2015-02-04 | F- | Fluoride | 0.97367 | 0.21715 | Concentrations in ng m-3 from CSIRO analysis
ASP10 | Mayfield | 2015-02-07 | F- | Fluoride | 11.685 | 1.1045 | Concentrations in ng m-3 from CSIRO analysis
ASP10 | Mayfield | 2015-02-10 | F- | Fluoride | 0.78752 | 0.21052 | Concentrations in ng m-3 from CSIRO analysis
ASP10 | Mayfield | 2015-02-13 | F- | Fluoride | 0.76307 | 0.20974 | Concentrations in ng m-3 from CSIRO analysis
ASP10 | Mayfield | 2015-02-16 | F- | Fluoride | 0.91992 | 0.21511 | Concentrations in ng m-3 from CSIRO analysis
ASP10 | Mayfield | 2015-02-19 | F- | Fluoride | 0.82828 | 0.21187 | Concentrations in ng m-3 from CSIRO analysis
ASP10 | Mayfield | 2015-02-22 | F- | Fluoride | 0.69097 | 0.20757 | Concentrations in ng m-3 from CSIRO analysis
ASP10 | Mayfield | 2015-02-25 | F- | Fluoride | 1.0684 | 0.22097 | Concentrations in ng m-3 from CSIRO analysis
ASP10 | Mayfield | 2015-02-28 | F- | Fluoride | 4.3162 | 0.4473 | Concentrations in ng m-3 from CSIRO analysis
ASP12 | Newcastle | 2014-03-02 | F- | Fluoride | 0.19737 | 0.32895 | Concentrations in ng m-3 from CSIRO analysis
ASP12 | Newcastle | 2014-03-05 | F- | Fluoride | 1.69 | 0.25207 | Concentrations in ng m-3 from CSIRO analysis
ASP12 | Newcastle | 2014-03-08 | F- | Fluoride | 0.19737 | 0.32895 | Concentrations in ng m-3 from CSIRO analysis
ASP12 | Newcastle | 2014-03-11 | F- | Fluoride | 0.19737 | 0.32895 | Concentrations in ng m-3 from CSIRO analysis
ASP12 | Newcastle | 2014-03-14 | F- | Fluoride | 0.19737 | 0.32895 | Concentrations in ng m-3 from CSIRO analysis
ASP12 | Newcastle | 2014-03-17 | F- | Fluoride | 0.65 | 0.2064 | Concentrations in ng m-3 from CSIRO analysis
ASP12 | Newcastle | 2014-03-20 | F- | Fluoride | 0.19737 | 0.32895 | Concentrations in ng m-3 from CSIRO analysis
ASP12 | Newcastle | 2014-03-23 | F- | Fluoride | 1.59 | 0.24669 | Concentrations in ng m-3 from CSIRO analysis
ASP12 | Newcastle | 2014-03-26 | F- | Fluoride | 0.19737 | 0.32895 | Concentrations in ng m-3 from CSIRO analysis
ASP12 | Newcastle | 2014-03-29 | F- | Fluoride | 0.19737 | 0.32895 | Concentrations in ng m-3 from CSIRO analysis
ASP12 | Newcastle | 2014-04-01 | F- | Fluoride | 0.19737 | 0.32895 | Concentrations in ng m-3 from CSIRO analysis
ASP12 | Newcastle | 2014-04-04 | F- | Fluoride | 0.19737 | 0.32895 | Concentrations in ng m-3 from CSIRO analysis
ASP12 | Newcastle | 2014-04-07 | F- | Fluoride | 0.19737 | 0.32895 | Concentrations in ng m-3 from CSIRO analysis
ASP12 | Newcastle | 2014-04-10 | F- | Fluoride | 1.72 | 0.25426 | Concentrations in ng m-3 from CSIRO analysis
ASP12 | Newcastle | 2014-04-13 | F- | Fluoride | 0.19737 | 0.32895 | Concentrations in ng m-3 from CSIRO analysis
ASP12 | Newcastle | 2014-04-16 | F- | Fluoride | 0.19737 | 0.32895 | Concentrations in ng m-3 from CSIRO analysis
ASP12 | Newcastle | 2014-04-19 | F- | Fluoride | 0.19737 | 0.32895 | Concentrations in ng m-3 from CSIRO analysis
ASP12 | Newcastle | 2014-04-22 | F- | Fluoride | 1.31 | 0.23187 | Concentrations in ng m-3 from CSIRO analysis
ASP12 | Newcastle | 2014-04-25 | F- | Fluoride | 2.72 | 0.32057 | Concentrations in ng m-3 from CSIRO analysis
ASP12 | Newcastle | 2014-04-28 | F- | Fluoride | 0.19737 | 0.32895 | Concentrations in ng m-3 from CSIRO analysis
ASP12 | Newcastle | 2014-05-01 | F- | Fluoride | 0.19737 | 0.32895 | Concentrations in ng m-3 from CSIRO analysis
ASP12 | Newcastle | 2014-05-04 | F- | Fluoride | 0.19737 | 0.32895 | Concentrations in ng m-3 from CSIRO analysis
ASP12 | Newcastle | 2014-05-07 | F- | Fluoride | 0.19737 | 0.32895 | Concentrations in ng m-3 from CSIRO analysis
ASP12 | Newcastle | 2014-05-10 | F- | Fluoride | 0.19737 | 0.32895 | Concentrations in ng m-3 from CSIRO analysis
ASP12 | Newcastle | 2014-05-13 | F- | Fluoride | 0.19737 | 0.32895 | Concentrations in ng m-3 from CSIRO analysis
ASP12 | Newcastle | 2014-05-16 | F- | Fluoride | 1.94 | 0.26756 | Concentrations in ng m-3 from CSIRO analysis
ASP12 | Newcastle | 2014-05-19 | F- | Fluoride | 1.65 | 0.25007 | Concentrations in ng m-3 from CSIRO analysis
ASP12 | Newcastle | 2014-05-22 | F- | Fluoride | 0.19737 | 0.32895 | Concentrations in ng m-3 from CSIRO analysis
ASP12 | Newcastle | 2014-05-25 | F- | Fluoride | 0.19737 | 0.32895 | Concentrations in ng m-3 from CSIRO analysis
ASP12 | Newcastle | 2014-05-28 | F- | Fluoride | 2.1 | 0.2779 | Concentrations in ng m-3 from CSIRO analysis
ASP12 | Newcastle | 2014-05-31 | F- | Fluoride | 2.04 | 0.27379 | Concentrations in ng m-3 from CSIRO analysis
ASP12 | Newcastle | 2014-06-03 | F- | Fluoride | 0.19737 | 0.32895 | Concentrations in ng m-3 from CSIRO analysis
ASP12 | Newcastle | 2014-06-06 | F- | Fluoride | 0.19737 | 0.32895 | Concentrations in ng m-3 from CSIRO analysis
ASP12 | Newcastle | 2014-06-09 | F- | Fluoride | 0.19737 | 0.32895 | Concentrations in ng m-3 from CSIRO analysis
ASP12 | Newcastle | 2014-06-12 | F- | Fluoride | 13.16 | 1.2393 | Concentrations in ng m-3 from CSIRO analysis
ASP12 | Newcastle | 2014-06-15 | F- | Fluoride | 0.19737 | 0.32895 | Concentrations in ng m-3 from CSIRO analysis
ASP12 | Newcastle | 2014-06-18 | F- | Fluoride | 0.19737 | 0.32895 | Concentrations in ng m-3 from CSIRO analysis
ASP12 | Newcastle | 2014-06-21 | F- | Fluoride | 0.19737 | 0.32895 | Concentrations in ng m-3 from CSIRO analysis
ASP12 | Newcastle | 2014-06-24 | F- | Fluoride | 1.86 | 0.2625 | Concentrations in ng m-3 from CSIRO analysis
ASP12 | Newcastle | 2014-06-27 | F- | Fluoride | 8.78 | 0.84028 | Concentrations in ng m-3 from CSIRO analysis
ASP12 | Newcastle | 2014-06-30 | F- | Fluoride | 0.19737 | 0.32895 | Concentrations in ng m-3 from CSIRO analysis
ASP12 | Newcastle | 2014-07-03 | F- | Fluoride | 8.04 | 0.77363 | Concentrations in ng m-3 from CSIRO analysis
ASP12 | Newcastle | 2014-07-06 | F- | Fluoride | 0.19737 | 0.32895 | Concentrations in ng m-3 from CSIRO analysis
ASP12 | Newcastle | 2014-07-09 | F- | Fluoride | 40.07 | 3.7315 | Concentrations in ng m-3 from CSIRO analysis
ASP12 | Newcastle | 2014-07-12 | F- | Fluoride | 0.19737 | 0.32895 | Concentrations in ng m-3 from CSIRO analysis
ASP12 | Newcastle | 2014-07-15 | F- | Fluoride | 4.26 | 0.443 | Concentrations in ng m-3 from CSIRO analysis
ASP12 | Newcastle | 2014-07-18 | F- | Fluoride | 2.17 | 0.28218 | Concentrations in ng m-3 from CSIRO analysis
ASP12 | Newcastle | 2014-07-21 | F- | Fluoride | 0.19737 | 0.32895 | Concentrations in ng m-3 from CSIRO analysis
ASP12 | Newcastle | 2014-07-24 | F- | Fluoride | 13.51 | 1.2717 | Concentrations in ng m-3 from CSIRO analysis
ASP12 | Newcastle | 2014-07-27 | F- | Fluoride | 0.19737 | 0.32895 | Concentrations in ng m-3 from CSIRO analysis
ASP12 | Newcastle | 2014-07-30 | F- | Fluoride | 2.05 | 0.27421 | Concentrations in ng m-3 from CSIRO analysis
ASP12 | Newcastle | 2014-08-02 | F- | Fluoride | 2.04 | 0.27392 | Concentrations in ng m-3 from CSIRO analysis
ASP12 | Newcastle | 2014-08-05 | F- | Fluoride | 3.62 | 0.38992 | Concentrations in ng m-3 from CSIRO analysis
ASP12 | Newcastle | 2014-08-08 | F- | Fluoride | 0.19737 | 0.32895 | Concentrations in ng m-3 from CSIRO analysis
ASP12 | Newcastle | 2014-08-11 | F- | Fluoride | 0.19737 | 0.32895 | Concentrations in ng m-3 from CSIRO analysis
ASP12 | Newcastle | 2014-08-14 | F- | Fluoride | 0.19737 | 0.32895 | Concentrations in ng m-3 from CSIRO analysis
ASP12 | Newcastle | 2014-08-17 | F- | Fluoride | 1.98 | 0.2702 | Concentrations in ng m-3 from CSIRO analysis
ASP12 | Newcastle | 2014-08-20 | F- | Fluoride | 1.69 | 0.25233 | Concentrations in ng m-3 from CSIRO analysis
ASP12 | Newcastle | 2014-08-23 | F- | Fluoride | 0.19737 | 0.32895 | Concentrations in ng m-3 from CSIRO analysis
ASP12 | Newcastle | 2014-08-26 | F- | Fluoride | 4.05 | 0.42523 | Concentrations in ng m-3 from CSIRO analysis
ASP12 | Newcastle | 2014-08-29 | F- | Fluoride | 0.19737 | 0.32895 | Concentrations in ng m-3 from CSIRO analysis
ASP12 | Newcastle | 2014-09-01 | F- | Fluoride | 2.26 | 0.28822 | Concentrations in ng m-3 from CSIRO analysis
ASP12 | Newcastle | 2014-09-04 | F- | Fluoride | 2.21 | 0.28511 | Concentrations in ng m-3 from CSIRO analysis
ASP12 | Newcastle | 2014-09-07 | F- | Fluoride | 0.19737 | 0.32895 | Concentrations in ng m-3 from CSIRO analysis
ASP12 | Newcastle | 2014-09-10 | F- | Fluoride | 2.4 | 0.29763 | Concentrations in ng m-3 from CSIRO analysis
ASP12 | Newcastle | 2014-09-13 | F- | Fluoride | 0.19737 | 0.32895 | Concentrations in ng m-3 from CSIRO analysis
ASP12 | Newcastle | 2014-09-16 | F- | Fluoride | 1.69 | 0.25258 | Concentrations in ng m-3 from CSIRO analysis
ASP12 | Newcastle | 2014-09-19 | F- | Fluoride | 1.77 | 0.25678 | Concentrations in ng m-3 from CSIRO analysis
ASP12 | Newcastle | 2014-09-22 | F- | Fluoride | 1.68 | 0.25193 | Concentrations in ng m-3 from CSIRO analysis
ASP12 | Newcastle | 2014-09-25 | F- | Fluoride | 3.06 | 0.34621 | Concentrations in ng m-3 from CSIRO analysis
ASP12 | Newcastle | 2014-09-28 | F- | Fluoride | 4.33 | 0.4481 | Concentrations in ng m-3 from CSIRO analysis
ASP12 | Newcastle | 2014-10-01 | F- | Fluoride | 1.65 | 0.24973 | Concentrations in ng m-3 from CSIRO analysis
ASP12 | Newcastle | 2014-10-04 | F- | Fluoride | 0.19737 | 0.32895 | Concentrations in ng m-3 from CSIRO analysis
ASP12 | Newcastle | 2014-10-07 | F- | Fluoride | 10.49 | 0.99534 | Concentrations in ng m-3 from CSIRO analysis
ASP12 | Newcastle | 2014-10-10 | F- | Fluoride | 0.19737 | 0.32895 | Concentrations in ng m-3 from CSIRO analysis
ASP12 | Newcastle | 2014-10-13 | F- | Fluoride | 1.93 | 0.26673 | Concentrations in ng m-3 from CSIRO analysis
ASP12 | Newcastle | 2014-10-16 | F- | Fluoride | 1.47 | 0.24014 | Concentrations in ng m-3 from CSIRO analysis
ASP12 | Newcastle | 2014-10-19 | F- | Fluoride | 4.92 | 0.49854 | Concentrations in ng m-3 from CSIRO analysis
ASP12 | Newcastle | 2014-10-22 | F- | Fluoride | 0.19737 | 0.32895 | Concentrations in ng m-3 from CSIRO analysis
ASP12 | Newcastle | 2014-10-25 | F- | Fluoride | 2.24 | 0.28668 | Concentrations in ng m-3 from CSIRO analysis
ASP12 | Newcastle | 2014-10-28 | F- | Fluoride | 5.23 | 0.5253 | Concentrations in ng m-3 from CSIRO analysis
ASP12 | Newcastle | 2014-10-31 | F- | Fluoride | 5.19 | 0.52181 | Concentrations in ng m-3 from CSIRO analysis
ASP12 | Newcastle | 2014-11-03 | F- | Fluoride | 1.43 | 0.23795 | Concentrations in ng m-3 from CSIRO analysis
ASP12 | Newcastle | 2014-11-06 | F- | Fluoride | 2.74 | 0.3222 | Concentrations in ng m-3 from CSIRO analysis
ASP12 | Newcastle | 2014-11-09 | F- | Fluoride | 4.47 | 0.46042 | Concentrations in ng m-3 from CSIRO analysis
ASP12 | Newcastle | 2014-11-12 | F- | Fluoride | 2.65 | 0.31549 | Concentrations in ng m-3 from CSIRO analysis
ASP12 | Newcastle | 2014-11-15 | F- | Fluoride | 2.71 | 0.32002 | Concentrations in ng m-3 from CSIRO analysis
ASP12 | Newcastle | 2014-11-18 | F- | Fluoride | 2.87 | 0.33232 | Concentrations in ng m-3 from CSIRO analysis
ASP12 | Newcastle | 2014-11-21 | F- | Fluoride | 4.14 | 0.43296 | Concentrations in ng m-3 from CSIRO analysis
ASP12 | Newcastle | 2014-11-24 | F- | Fluoride | 3.97 | 0.41887 | Concentrations in ng m-3 from CSIRO analysis
ASP12 | Newcastle | 2014-11-27 | F- | Fluoride | 0.19737 | 0.32895 | Concentrations in ng m-3 from CSIRO analysis
ASP12 | Newcastle | 2014-11-30 | F- | Fluoride | 3.82 | 0.40633 | Concentrations in ng m-3 from CSIRO analysis
ASP12 | Newcastle | 2014-12-03 | F- | Fluoride | 3.47 | 0.37817 | Concentrations in ng m-3 from CSIRO analysis
ASP12 | Newcastle | 2014-12-06 | F- | Fluoride | 3.71 | 0.39724 | Concentrations in ng m-3 from CSIRO analysis
ASP12 | Newcastle | 2014-12-09 | F- | Fluoride | 0.19737 | 0.32895 | Concentrations in ng m-3 from CSIRO analysis
ASP12 | Newcastle | 2014-12-12 | F- | Fluoride | 0.19737 | 0.32895 | Concentrations in ng m-3 from CSIRO analysis
ASP12 | Newcastle | 2014-12-15 | F- | Fluoride | 0.19737 | 0.32895 | Concentrations in ng m-3 from CSIRO analysis
ASP12 | Newcastle | 2014-12-18 | F- | Fluoride | 2.49 | 0.30436 | Concentrations in ng m-3 from CSIRO analysis
ASP12 | Newcastle | 2014-12-21 | F- | Fluoride | 0.19737 | 0.32895 | Concentrations in ng m-3 from CSIRO analysis
ASP12 | Newcastle | 2014-12-24 | F- | Fluoride | 3.55 | 0.38449 | Concentrations in ng m-3 from CSIRO analysis
ASP12 | Newcastle | 2014-12-27 | F- | Fluoride | 0.19737 | 0.32895 | Concentrations in ng m-3 from CSIRO analysis
ASP12 | Newcastle | 2014-12-30 | F- | Fluoride | 9.53 | 0.90785 | Concentrations in ng m-3 from CSIRO analysis
ASP12 | Newcastle | 2015-01-02 | F- | Fluoride | 0.7 | 0.20773 | Concentrations in ng m-3 from CSIRO analysis
ASP12 | Newcastle | 2015-01-05 | F- | Fluoride | 0.61 | 0.20533 | Concentrations in ng m-3 from CSIRO analysis
ASP12 | Newcastle | 2015-01-08 | F- | Fluoride | 0.72 | 0.20847 | Concentrations in ng m-3 from CSIRO analysis
ASP12 | Newcastle | 2015-01-11 | F- | Fluoride | 0.51 | 0.20294 | Concentrations in ng m-3 from CSIRO analysis
ASP12 | Newcastle | 2015-01-14 | F- | Fluoride | 1.76 | 0.25658 | Concentrations in ng m-3 from CSIRO analysis
ASP12 | Newcastle | 2015-01-17 | F- | Fluoride | 1.7 | 0.2529 | Concentrations in ng m-3 from CSIRO analysis
ASP12 | Newcastle | 2015-01-20 | F- | Fluoride | 1.49 | 0.24101 | Concentrations in ng m-3 from CSIRO analysis
ASP12 | Newcastle | 2015-01-23 | F- | Fluoride | 0.73 | 0.20867 | Concentrations in ng m-3 from CSIRO analysis
ASP12 | Newcastle | 2015-01-26 | F- | Fluoride | 0.87 | 0.21314 | Concentrations in ng m-3 from CSIRO analysis
ASP12 | Newcastle | 2015-01-29 | F- | Fluoride | 0.8 | 0.21082 | Concentrations in ng m-3 from CSIRO analysis
ASP12 | Newcastle | 2015-02-01 | F- | Fluoride | 0.88 | 0.21382 | Concentrations in ng m-3 from CSIRO analysis
ASP12 | Newcastle | 2015-02-04 | F- | Fluoride | 0.86 | 0.21311 | Concentrations in ng m-3 from CSIRO analysis
ASP12 | Newcastle | 2015-02-07 | F- | Fluoride | 8.33 | 0.7997 | Concentrations in ng m-3 from CSIRO analysis
ASP12 | Newcastle | 2015-02-10 | F- | Fluoride | 0.76 | 0.20956 | Concentrations in ng m-3 from CSIRO analysis
ASP12 | Newcastle | 2015-02-13 | F- | Fluoride | 0.76 | 0.20956 | Concentrations in ng m-3 from CSIRO analysis
ASP12 | Newcastle | 2015-02-16 | F- | Fluoride | 0.84 | 0.21221 | Concentrations in ng m-3 from CSIRO analysis
ASP12 | Newcastle | 2015-02-19 | F- | Fluoride | 0.84 | 0.21238 | Concentrations in ng m-3 from CSIRO analysis
ASP12 | Newcastle | 2015-02-22 | F- | Fluoride | 0.79 | 0.2106 | Concentrations in ng m-3 from CSIRO analysis
ASP12 | Newcastle | 2015-02-25 | F- | Fluoride | 0.75 | 0.20925 | Concentrations in ng m-3 from CSIRO analysis
ASP12 | Newcastle | 2015-02-28 | F- | Fluoride | 3.51 | 0.38156 | Concentrations in ng m-3 from CSIRO analysis
ASP14 | Beresfield | 2014-03-02 | F- | Fluoride | 0.84 | 0.21221 | Concentrations in ng m-3 from CSIRO analysis
ASP14 | Beresfield | 2014-03-05 | F- | Fluoride | 0.79 | 0.2106 | Concentrations in ng m-3 from CSIRO analysis
ASP14 | Beresfield | 2014-03-08 | F- | Fluoride | 0.48 | 0.20244 | Concentrations in ng m-3 from CSIRO analysis
ASP14 | Beresfield | 2014-03-11 | F- | Fluoride | 10.3 | 0.97773 | Concentrations in ng m-3 from CSIRO analysis
ASP14 | Beresfield | 2014-03-14 | F- | Fluoride | 1.16 | 0.22498 | Concentrations in ng m-3 from CSIRO analysis
ASP14 | Beresfield | 2014-03-17 | F- | Fluoride | 0.91 | 0.21481 | Concentrations in ng m-3 from CSIRO analysis
ASP14 | Beresfield | 2014-03-20 | F- | Fluoride | 2.36 | 0.29543 | Concentrations in ng m-3 from CSIRO analysis
ASP14 | Beresfield | 2014-03-23 | F- | Fluoride | 0.88 | 0.21379 | Concentrations in ng m-3 from CSIRO analysis
ASP14 | Beresfield | 2014-03-26 | F- | Fluoride | 0.43 | 0.20138 | Concentrations in ng m-3 from CSIRO analysis
ASP14 | Beresfield | 2014-03-29 | F- | Fluoride | 0.19737 | 0.32895 | Concentrations in ng m-3 from CSIRO analysis
ASP14 | Beresfield | 2014-04-01 | F- | Fluoride | 0.19737 | 0.32895 | Concentrations in ng m-3 from CSIRO analysis
ASP14 | Beresfield | 2014-04-04 | F- | Fluoride | 0.19737 | 0.32895 | Concentrations in ng m-3 from CSIRO analysis
ASP14 | Beresfield | 2014-04-07 | F- | Fluoride | 1.62 | 0.24833 | Concentrations in ng m-3 from CSIRO analysis
ASP14 | Beresfield | 2014-04-10 | F- | Fluoride | 1.45 | 0.23899 | Concentrations in ng m-3 from CSIRO analysis
ASP14 | Beresfield | 2014-04-13 | F- | Fluoride | 0.19737 | 0.32895 | Concentrations in ng m-3 from CSIRO analysis
ASP14 | Beresfield | 2014-04-16 | F- | Fluoride | 0.19737 | 0.32895 | Concentrations in ng m-3 from CSIRO analysis
ASP14 | Beresfield | 2014-04-19 | F- | Fluoride | 0.19737 | 0.32895 | Concentrations in ng m-3 from CSIRO analysis
ASP14 | Beresfield | 2014-04-22 | F- | Fluoride | 0.19737 | 0.32895 | Concentrations in ng m-3 from CSIRO analysis
ASP14 | Beresfield | 2014-04-25 | F- | Fluoride | 2.75 | 0.3229 | Concentrations in ng m-3 from CSIRO analysis
ASP14 | Beresfield | 2014-04-28 | F- | Fluoride | 1.13 | 0.22354 | Concentrations in ng m-3 from CSIRO analysis
ASP14 | Beresfield | 2014-05-01 | F- | Fluoride | 3.03 | 0.3443 | Concentrations in ng m-3 from CSIRO analysis
ASP14 | Beresfield | 2014-05-04 | F- | Fluoride | 0.19737 | 0.32895 | Concentrations in ng m-3 from CSIRO analysis
ASP14 | Beresfield | 2014-05-07 | F- | Fluoride | 0.19737 | 0.32895 | Concentrations in ng m-3 from CSIRO analysis
ASP14 | Beresfield | 2014-05-10 | F- | Fluoride | 0.78 | 0.21014 | Concentrations in ng m-3 from CSIRO analysis
ASP14 | Beresfield | 2014-05-13 | F- | Fluoride | 0.19737 | 0.32895 | Concentrations in ng m-3 from CSIRO analysis
ASP14 | Beresfield | 2014-05-16 | F- | Fluoride | 0.19737 | 0.32895 | Concentrations in ng m-3 from CSIRO analysis
ASP14 | Beresfield | 2014-05-19 | F- | Fluoride | 0.19737 | 0.32895 | Concentrations in ng m-3 from CSIRO analysis
ASP14 | Beresfield | 2014-05-22 | F- | Fluoride | 0.19737 | 0.32895 | Concentrations in ng m-3 from CSIRO analysis
ASP14 | Beresfield | 2014-05-25 | F- | Fluoride | 0.19737 | 0.32895 | Concentrations in ng m-3 from CSIRO analysis
ASP14 | Beresfield | 2014-05-28 | F- | Fluoride | 0.19737 | 0.32895 | Concentrations in ng m-3 from CSIRO analysis
ASP14 | Beresfield | 2014-05-31 | F- | Fluoride | 0.19737 | 0.32895 | Concentrations in ng m-3 from CSIRO analysis
ASP14 | Beresfield | 2014-06-03 | F- | Fluoride | 0.19737 | 0.32895 | Concentrations in ng m-3 from CSIRO analysis
ASP14 | Beresfield | 2014-06-06 | F- | Fluoride | 0.19737 | 0.32895 | Concentrations in ng m-3 from CSIRO analysis
ASP14 | Beresfield | 2014-06-09 | F- | Fluoride | 1.6 | 0.24725 | Concentrations in ng m-3 from CSIRO analysis
ASP14 | Beresfield | 2014-06-12 | F- | Fluoride | 0.19737 | 0.32895 | Concentrations in ng m-3 from CSIRO analysis
ASP14 | Beresfield | 2014-06-15 | F- | Fluoride | 0.19737 | 0.32895 | Concentrations in ng m-3 from CSIRO analysis
ASP14 | Beresfield | 2014-06-18 | F- | Fluoride | 0.19737 | 0.32895 | Concentrations in ng m-3 from CSIRO analysis
ASP14 | Beresfield | 2014-06-21 | F- | Fluoride | 0.19737 | 0.32895 | Concentrations in ng m-3 from CSIRO analysis
ASP14 | Beresfield | 2014-06-24 | F- | Fluoride | 1.7 | 0.25287 | Concentrations in ng m-3 from CSIRO analysis
ASP14 | Beresfield | 2014-06-27 | F- | Fluoride | 0.19737 | 0.32895 | Concentrations in ng m-3 from CSIRO analysis
ASP14 | Beresfield | 2014-06-30 | F- | Fluoride | 1.65 | 0.25022 | Concentrations in ng m-3 from CSIRO analysis
ASP14 | Beresfield | 2014-07-03 | F- | Fluoride | 0.19737 | 0.32895 | Concentrations in ng m-3 from CSIRO analysis
ASP14 | Beresfield | 2014-07-06 | F- | Fluoride | 2.2 | 0.28431 | Concentrations in ng m-3 from CSIRO analysis
ASP14 | Beresfield | 2014-07-09 | F- | Fluoride | 2.32 | 0.29271 | Concentrations in ng m-3 from CSIRO analysis
ASP14 | Beresfield | 2014-07-12 | F- | Fluoride | 0.19737 | 0.32895 | Concentrations in ng m-3 from CSIRO analysis
ASP14 | Beresfield | 2014-07-15 | F- | Fluoride | 0.19737 | 0.32895 | Concentrations in ng m-3 from CSIRO analysis
ASP14 | Beresfield | 2014-07-18 | F- | Fluoride | 2.08 | 0.27663 | Concentrations in ng m-3 from CSIRO analysis
ASP14 | Beresfield | 2014-07-21 | F- | Fluoride | 0.19737 | 0.32895 | Concentrations in ng m-3 from CSIRO analysis
ASP14 | Beresfield | 2014-07-24 | F- | Fluoride | 2.06 | 0.27513 | Concentrations in ng m-3 from CSIRO analysis
ASP14 | Beresfield | 2014-07-27 | F- | Fluoride | 0.19737 | 0.32895 | Concentrations in ng m-3 from CSIRO analysis
ASP14 | Beresfield | 2014-07-30 | F- | Fluoride | 0.19737 | 0.32895 | Concentrations in ng m-3 from CSIRO analysis
ASP14 | Beresfield | 2014-08-02 | F- | Fluoride | 0.19737 | 0.32895 | Concentrations in ng m-3 from CSIRO analysis
ASP14 | Beresfield | 2014-08-05 | F- | Fluoride | 1.91 | 0.26568 | Concentrations in ng m-3 from CSIRO analysis
ASP14 | Beresfield | 2014-08-08 | F- | Fluoride | 2.53 | 0.30738 | Concentrations in ng m-3 from CSIRO analysis
ASP14 | Beresfield | 2014-08-11 | F- | Fluoride | 1.75 | 0.25574 | Concentrations in ng m-3 from CSIRO analysis
ASP14 | Beresfield | 2014-08-14 | F- | Fluoride | 0.19737 | 0.32895 | Concentrations in ng m-3 from CSIRO analysis
ASP14 | Beresfield | 2014-08-17 | F- | Fluoride | 3.78 | 0.40333 | Concentrations in ng m-3 from CSIRO analysis
ASP14 | Beresfield | 2014-08-20 | F- | Fluoride | 0.19737 | 0.32895 | Concentrations in ng m-3 from CSIRO analysis
ASP14 | Beresfield | 2014-08-23 | F- | Fluoride | 2.84 | 0.32947 | Concentrations in ng m-3 from CSIRO analysis
ASP14 | Beresfield | 2014-08-26 | F- | Fluoride | 4.77 | 0.48583 | Concentrations in ng m-3 from CSIRO analysis
ASP14 | Beresfield | 2014-08-29 | F- | Fluoride | 1.82 | 0.26026 | Concentrations in ng m-3 from CSIRO analysis
ASP14 | Beresfield | 2014-09-01 | F- | Fluoride | 0.19737 | 0.32895 | Concentrations in ng m-3 from CSIRO analysis
ASP14 | Beresfield | 2014-09-04 | F- | Fluoride | 0.19737 | 0.32895 | Concentrations in ng m-3 from CSIRO analysis
ASP14 | Beresfield | 2014-09-07 | F- | Fluoride | 3.56 | 0.38546 | Concentrations in ng m-3 from CSIRO analysis
ASP14 | Beresfield | 2014-09-10 | F- | Fluoride | 1.46 | 0.23946 | Concentrations in ng m-3 from CSIRO analysis
ASP14 | Beresfield | 2014-09-13 | F- | Fluoride | 13.94 | 1.311 | Concentrations in ng m-3 from CSIRO analysis
ASP14 | Beresfield | 2014-09-16 | F- | Fluoride | 3.5 | 0.38039 | Concentrations in ng m-3 from CSIRO analysis
ASP14 | Beresfield | 2014-09-19 | F- | Fluoride | 4.63 | 0.47365 | Concentrations in ng m-3 from CSIRO analysis
ASP14 | Beresfield | 2014-09-22 | F- | Fluoride | 6.95 | 0.67607 | Concentrations in ng m-3 from CSIRO analysis
ASP14 | Beresfield | 2014-09-25 | F- | Fluoride | 0.19737 | 0.32895 | Concentrations in ng m-3 from CSIRO analysis
ASP14 | Beresfield | 2014-09-28 | F- | Fluoride | 0.19737 | 0.32895 | Concentrations in ng m-3 from CSIRO analysis
ASP14 | Beresfield | 2014-10-01 | F- | Fluoride | 1.92 | 0.26638 | Concentrations in ng m-3 from CSIRO analysis
ASP14 | Beresfield | 2014-10-04 | F- | Fluoride | 1.8 | 0.25862 | Concentrations in ng m-3 from CSIRO analysis
ASP14 | Beresfield | 2014-10-07 | F- | Fluoride | 2.19 | 0.28379 | Concentrations in ng m-3 from CSIRO analysis
ASP14 | Beresfield | 2014-10-10 | F- | Fluoride | 4.38 | 0.45292 | Concentrations in ng m-3 from CSIRO analysis
ASP14 | Beresfield | 2014-10-13 | F- | Fluoride | 1.91 | 0.26541 | Concentrations in ng m-3 from CSIRO analysis
ASP14 | Beresfield | 2014-10-16 | F- | Fluoride | 4.44 | 0.45727 | Concentrations in ng m-3 from CSIRO analysis
ASP14 | Beresfield | 2014-10-19 | F- | Fluoride | 1.44 | 0.23853 | Concentrations in ng m-3 from CSIRO analysis
ASP14 | Beresfield | 2014-10-22 | F- | Fluoride | 6.28 | 0.61633 | Concentrations in ng m-3 from CSIRO analysis
ASP14 | Beresfield | 2014-10-25 | F- | Fluoride | 3.95 | 0.41687 | Concentrations in ng m-3 from CSIRO analysis
ASP14 | Beresfield | 2014-10-28 | F- | Fluoride | 3.24 | 0.36024 | Concentrations in ng m-3 from CSIRO analysis
ASP14 | Beresfield | 2014-10-31 | F- | Fluoride | 9.29 | 0.88593 | Concentrations in ng m-3 from CSIRO analysis
ASP14 | Beresfield | 2014-11-03 | F- | Fluoride | 4.89 | 0.49575 | Concentrations in ng m-3 from CSIRO analysis
ASP14 | Beresfield | 2014-11-06 | F- | Fluoride | 2.82 | 0.32811 | Concentrations in ng m-3 from CSIRO analysis
ASP14 | Beresfield | 2014-11-09 | F- | Fluoride | 3.05 | 0.34583 | Concentrations in ng m-3 from CSIRO analysis
ASP14 | Beresfield | 2014-11-12 | F- | Fluoride | 6.98 | 0.67886 | Concentrations in ng m-3 from CSIRO analysis
ASP14 | Beresfield | 2014-11-15 | F- | Fluoride | 3.35 | 0.36852 | Concentrations in ng m-3 from CSIRO analysis
ASP14 | Beresfield | 2014-11-18 | F- | Fluoride | 4.03 | 0.42398 | Concentrations in ng m-3 from CSIRO analysis
ASP14 | Beresfield | 2014-11-21 | F- | Fluoride | 0.19737 | 0.32895 | Concentrations in ng m-3 from CSIRO analysis
ASP14 | Beresfield | 2014-11-24 | F- | Fluoride | 14.73 | 1.3836 | Concentrations in ng m-3 from CSIRO analysis
ASP14 | Beresfield | 2014-11-27 | F- | Fluoride | 2.95 | 0.338 | Concentrations in ng m-3 from CSIRO analysis
ASP14 | Beresfield | 2014-11-30 | F- | Fluoride | 7.06 | 0.68545 | Concentrations in ng m-3 from CSIRO analysis
ASP14 | Beresfield | 2014-12-03 | F- | Fluoride | 3.06 | 0.3466 | Concentrations in ng m-3 from CSIRO analysis
ASP14 | Beresfield | 2014-12-06 | F- | Fluoride | 3.14 | 0.35252 | Concentrations in ng m-3 from CSIRO analysis
ASP14 | Beresfield | 2014-12-09 | F- | Fluoride | 3.3 | 0.36483 | Concentrations in ng m-3 from CSIRO analysis
ASP14 | Beresfield | 2014-12-12 | F- | Fluoride | 0.19737 | 0.32895 | Concentrations in ng m-3 from CSIRO analysis
ASP14 | Beresfield | 2014-12-15 | F- | Fluoride | 20.56 | 1.9219 | Concentrations in ng m-3 from CSIRO analysis
ASP14 | Beresfield | 2014-12-18 | F- | Fluoride | 6.74 | 0.6568 | Concentrations in ng m-3 from CSIRO analysis
ASP14 | Beresfield | 2014-12-21 | F- | Fluoride | 6.47 | 0.63315 | Concentrations in ng m-3 from CSIRO analysis
ASP14 | Beresfield | 2014-12-24 | F- | Fluoride | 0.19737 | 0.32895 | Concentrations in ng m-3 from CSIRO analysis
ASP14 | Beresfield | 2014-12-27 | F- | Fluoride | 2.54 | 0.3076 | Concentrations in ng m-3 from CSIRO analysis
ASP14 | Beresfield | 2014-12-30 | F- | Fluoride | 7.93 | 0.76342 | Concentrations in ng m-3 from CSIRO analysis
ASP14 | Beresfield | 2015-01-02 | F- | Fluoride | 8.47 | 0.81186 | Concentrations in ng m-3 from CSIRO analysis
ASP14 | Beresfield | 2015-01-05 | F- | Fluoride | 4.71 | 0.48023 | Concentrations in ng m-3 from CSIRO analysis
ASP14 | Beresfield | 2015-01-08 | F- | Fluoride | 1.8 | 0.25869 | Concentrations in ng m-3 from CSIRO analysis
ASP14 | Beresfield | 2015-01-11 | F- | Fluoride | 0.97 | 0.21691 | Concentrations in ng m-3 from CSIRO analysis
ASP14 | Beresfield | 2015-01-14 | F- | Fluoride | 0.68 | 0.20718 | Concentrations in ng m-3 from CSIRO analysis
ASP14 | Beresfield | 2015-01-17 | F- | Fluoride | 3.71 | 0.39734 | Concentrations in ng m-3 from CSIRO analysis
ASP14 | Beresfield | 2015-01-20 | F- | Fluoride | 1.17 | 0.22526 | Concentrations in ng m-3 from CSIRO analysis
ASP14 | Beresfield | 2015-01-23 | F- | Fluoride | 1.1 | 0.22219 | Concentrations in ng m-3 from CSIRO analysis
ASP14 | Beresfield | 2015-01-26 | F- | Fluoride | 1.36 | 0.2346 | Concentrations in ng m-3 from CSIRO analysis
ASP14 | Beresfield | 2015-01-29 | F- | Fluoride | 1.16 | 0.22495 | Concentrations in ng m-3 from CSIRO analysis
ASP14 | Beresfield | 2015-02-01 | F- | Fluoride | 6.63 | 0.64758 | Concentrations in ng m-3 from CSIRO analysis
ASP14 | Beresfield | 2015-02-04 | F- | Fluoride | 1.68 | 0.25182 | Concentrations in ng m-3 from CSIRO analysis
ASP14 | Beresfield | 2015-02-07 | F- | Fluoride | 3.47 | 0.37796 | Concentrations in ng m-3 from CSIRO analysis
ASP14 | Beresfield | 2015-02-10 | F- | Fluoride | 1.57 | 0.24551 | Concentrations in ng m-3 from CSIRO analysis
ASP14 | Beresfield | 2015-02-13 | F- | Fluoride | 4.8 | 0.48828 | Concentrations in ng m-3 from CSIRO analysis
ASP14 | Beresfield | 2015-02-16 | F- | Fluoride | 3.68 | 0.39545 | Concentrations in ng m-3 from CSIRO analysis
ASP14 | Beresfield | 2015-02-19 | F- | Fluoride | 1.89 | 0.2642 | Concentrations in ng m-3 from CSIRO analysis
ASP14 | Beresfield | 2015-02-22 | F- | Fluoride | 15.35 | 1.4414 | Concentrations in ng m-3 from CSIRO analysis
ASP14 | Beresfield | 2015-02-25 | F- | Fluoride | 0.82 | 0.21147 | Concentrations in ng m-3 from CSIRO analysis
ASP14 | Beresfield | 2015-02-28 | F- | Fluoride | 3.89 | 0.41175 | Concentrations in ng m-3 from CSIRO analysis
ASP89 | Stockton | 2014-03-02 | F- | Fluoride | 3.88 | 0.41109 | Concentrations in ng m-3 from CSIRO analysis
ASP89 | Stockton | 2014-03-05 | F- | Fluoride | 0.19737 | 0.32895 | Concentrations in ng m-3 from CSIRO analysis
ASP89 | Stockton | 2014-03-08 | F- | Fluoride | 0.19737 | 0.32895 | Concentrations in ng m-3 from CSIRO analysis
ASP89 | Stockton | 2014-03-12 | F- | Fluoride | 27.34 | 2.5504 | Concentrations in ng m-3 from CSIRO analysis
ASP89 | Stockton | 2014-03-14 | F- | Fluoride | 0.53 | 0.20346 | Concentrations in ng m-3 from CSIRO analysis
ASP89 | Stockton | 2014-03-17 | F- | Fluoride | 0.19737 | 0.32895 | Concentrations in ng m-3 from CSIRO analysis
ASP89 | Stockton | 2014-03-20 | F- | Fluoride | 0.19737 | 0.32895 | Concentrations in ng m-3 from CSIRO analysis
ASP89 | Stockton | 2014-03-23 | F- | Fluoride | 0.9 | 0.21441 | Concentrations in ng m-3 from CSIRO analysis
ASP89 | Stockton | 2014-03-26 | F- | Fluoride | 0.47 | 0.20213 | Concentrations in ng m-3 from CSIRO analysis
ASP89 | Stockton | 2014-03-29 | F- | Fluoride | 0.19737 | 0.32895 | Concentrations in ng m-3 from CSIRO analysis
ASP89 | Stockton | 2014-04-01 | F- | Fluoride | 1.15 | 0.22435 | Concentrations in ng m-3 from CSIRO analysis
ASP89 | Stockton | 2014-04-04 | F- | Fluoride | 0.19737 | 0.32895 | Concentrations in ng m-3 from CSIRO analysis
ASP89 | Stockton | 2014-04-07 | F- | Fluoride | 0.19737 | 0.32895 | Concentrations in ng m-3 from CSIRO analysis
ASP89 | Stockton | 2014-04-10 | F- | Fluoride | 0.76 | 0.20974 | Concentrations in ng m-3 from CSIRO analysis
ASP89 | Stockton | 2014-04-13 | F- | Fluoride | 0.19737 | 0.32895 | Concentrations in ng m-3 from CSIRO analysis
ASP89 | Stockton | 2014-04-16 | F- | Fluoride | 4.01 | 0.42172 | Concentrations in ng m-3 from CSIRO analysis
ASP89 | Stockton | 2014-04-19 | F- | Fluoride | 1.91 | 0.26533 | Concentrations in ng m-3 from CSIRO analysis
ASP89 | Stockton | 2014-04-22 | F- | Fluoride | 17.9 | 1.6761 | Concentrations in ng m-3 from CSIRO analysis
ASP89 | Stockton | 2014-04-25 | F- | Fluoride | 1.87 | 0.2631 | Concentrations in ng m-3 from CSIRO analysis
ASP89 | Stockton | 2014-04-28 | F- | Fluoride | 1.22 | 0.22746 | Concentrations in ng m-3 from CSIRO analysis
ASP89 | Stockton | 2014-05-01 | F- | Fluoride | 0.19737 | 0.32895 | Concentrations in ng m-3 from CSIRO analysis
ASP89 | Stockton | 2014-05-04 | F- | Fluoride | 0.19737 | 0.32895 | Concentrations in ng m-3 from CSIRO analysis
ASP89 | Stockton | 2014-05-07 | F- | Fluoride | 0.19737 | 0.32895 | Concentrations in ng m-3 from CSIRO analysis
ASP89 | Stockton | 2014-05-10 | F- | Fluoride | 18.6 | 1.7414 | Concentrations in ng m-3 from CSIRO analysis
ASP89 | Stockton | 2014-05-13 | F- | Fluoride | 1.33 | 0.2327 | Concentrations in ng m-3 from CSIRO analysis
ASP89 | Stockton | 2014-05-16 | F- | Fluoride | 42.5 | 3.9572 | Concentrations in ng m-3 from CSIRO analysis
ASP89 | Stockton | 2014-05-19 | F- | Fluoride | 18.17 | 1.701 | Concentrations in ng m-3 from CSIRO analysis
ASP89 | Stockton | 2014-05-22 | F- | Fluoride | 5.69 | 0.56518 | Concentrations in ng m-3 from CSIRO analysis
ASP89 | Stockton | 2014-05-25 | F- | Fluoride | 0.19737 | 0.32895 | Concentrations in ng m-3 from CSIRO analysis
ASP89 | Stockton | 2014-05-28 | F- | Fluoride | 1.05 | 0.22033 | Concentrations in ng m-3 from CSIRO analysis
ASP89 | Stockton | 2014-05-31 | F- | Fluoride | 0.19737 | 0.32895 | Concentrations in ng m-3 from CSIRO analysis
ASP89 | Stockton | 2014-06-03 | F- | Fluoride | 3.8 | 0.40506 | Concentrations in ng m-3 from CSIRO analysis
ASP89 | Stockton | 2014-06-06 | F- | Fluoride | 0.46 | 0.20203 | Concentrations in ng m-3 from CSIRO analysis
ASP89 | Stockton | 2014-06-09 | F- | Fluoride | 0.78 | 0.21042 | Concentrations in ng m-3 from CSIRO analysis
ASP89 | Stockton | 2014-06-12 | F- | Fluoride | 3.9 | 0.41297 | Concentrations in ng m-3 from CSIRO analysis
ASP89 | Stockton | 2014-06-15 | F- | Fluoride | 0.19737 | 0.32895 | Concentrations in ng m-3 from CSIRO analysis
ASP89 | Stockton | 2014-06-18 | F- | Fluoride | 0.87 | 0.21346 | Concentrations in ng m-3 from CSIRO analysis
ASP89 | Stockton | 2014-06-21 | F- | Fluoride | 0.65 | 0.20637 | Concentrations in ng m-3 from CSIRO analysis
ASP89 | Stockton | 2014-06-24 | F- | Fluoride | 0.48 | 0.20227 | Concentrations in ng m-3 from CSIRO analysis
ASP89 | Stockton | 2014-06-27 | F- | Fluoride | 38.59 | 3.5948 | Concentrations in ng m-3 from CSIRO analysis
ASP89 | Stockton | 2014-06-30 | F- | Fluoride | 0.19737 | 0.32895 | Concentrations in ng m-3 from CSIRO analysis
ASP89 | Stockton | 2014-07-03 | F- | Fluoride | 3.9 | 0.41319 | Concentrations in ng m-3 from CSIRO analysis
ASP89 | Stockton | 2014-07-06 | F- | Fluoride | 0.19737 | 0.32895 | Concentrations in ng m-3 from CSIRO analysis
ASP89 | Stockton | 2014-07-09 | F- | Fluoride | 121.75 | 11.3245 | Concentrations in ng m-3 from CSIRO analysis
ASP89 | Stockton | 2014-07-12 | F- | Fluoride | 0.19737 | 0.32895 | Concentrations in ng m-3 from CSIRO analysis
ASP89 | Stockton | 2014-07-15 | F- | Fluoride | 5.8 | 0.57434 | Concentrations in ng m-3 from CSIRO analysis
ASP89 | Stockton | 2014-07-18 | F- | Fluoride | 2.19 | 0.28362 | Concentrations in ng m-3 from CSIRO analysis
ASP89 | Stockton | 2014-07-21 | F- | Fluoride | 0.19737 | 0.32895 | Concentrations in ng m-3 from CSIRO analysis
ASP89 | Stockton | 2014-07-24 | F- | Fluoride | 53.81 | 5.0078 | Concentrations in ng m-3 from CSIRO analysis
ASP89 | Stockton | 2014-07-27 | F- | Fluoride | 2.15 | 0.28109 | Concentrations in ng m-3 from CSIRO analysis
ASP89 | Stockton | 2014-07-30 | F- | Fluoride | 2.11 | 0.27811 | Concentrations in ng m-3 from CSIRO analysis
ASP89 | Stockton | 2014-08-02 | F- | Fluoride | 2.27 | 0.28899 | Concentrations in ng m-3 from CSIRO analysis
ASP89 | Stockton | 2014-08-05 | F- | Fluoride | 2 | 0.27126 | Concentrations in ng m-3 from CSIRO analysis
ASP89 | Stockton | 2014-08-08 | F- | Fluoride | 2.55 | 0.30845 | Concentrations in ng m-3 from CSIRO analysis
ASP89 | Stockton | 2014-08-11 | F- | Fluoride | 2.77 | 0.32454 | Concentrations in ng m-3 from CSIRO analysis
ASP89 | Stockton | 2014-08-14 | F- | Fluoride | 0.19737 | 0.32895 | Concentrations in ng m-3 from CSIRO analysis
ASP89 | Stockton | 2014-08-17 | F- | Fluoride | 0.19737 | 0.32895 | Concentrations in ng m-3 from CSIRO analysis
ASP89 | Stockton | 2014-08-20 | F- | Fluoride | 0.19737 | 0.32895 | Concentrations in ng m-3 from CSIRO analysis
ASP89 | Stockton | 2014-08-23 | F- | Fluoride | 1.72 | 0.25423 | Concentrations in ng m-3 from CSIRO analysis
ASP89 | Stockton | 2014-08-26 | F- | Fluoride | 0.19737 | 0.32895 | Concentrations in ng m-3 from CSIRO analysis
ASP89 | Stockton | 2014-08-29 | F- | Fluoride | 3.47 | 0.37817 | Concentrations in ng m-3 from CSIRO analysis
ASP89 | Stockton | 2014-09-01 | F- | Fluoride | 7.22 | 0.70009 | Concentrations in ng m-3 from CSIRO analysis
ASP89 | Stockton | 2014-09-04 | F- | Fluoride | 0.19737 | 0.32895 | Concentrations in ng m-3 from CSIRO analysis
ASP89 | Stockton | 2014-09-07 | F- | Fluoride | 0.19737 | 0.32895 | Concentrations in ng m-3 from CSIRO analysis
ASP89 | Stockton | 2014-09-10 | F- | Fluoride | 2.4 | 0.29779 | Concentrations in ng m-3 from CSIRO analysis
ASP89 | Stockton | 2014-09-13 | F- | Fluoride | 0.19737 | 0.32895 | Concentrations in ng m-3 from CSIRO analysis
ASP89 | Stockton | 2014-09-16 | F- | Fluoride | 1.66 | 0.25074 | Concentrations in ng m-3 from CSIRO analysis
ASP89 | Stockton | 2014-09-19 | F- | Fluoride | 5.49 | 0.54762 | Concentrations in ng m-3 from CSIRO analysis
ASP89 | Stockton | 2014-09-22 | F- | Fluoride | 1.79 | 0.25805 | Concentrations in ng m-3 from CSIRO analysis
ASP89 | Stockton | 2014-09-25 | F- | Fluoride | 3.73 | 0.39944 | Concentrations in ng m-3 from CSIRO analysis
ASP89 | Stockton | 2014-09-28 | F- | Fluoride | 27.18 | 2.5351 | Concentrations in ng m-3 from CSIRO analysis
ASP89 | Stockton | 2014-10-01 | F- | Fluoride | 3.77 | 0.40246 | Concentrations in ng m-3 from CSIRO analysis
ASP89 | Stockton | 2014-10-04 | F- | Fluoride | 2.36 | 0.29527 | Concentrations in ng m-3 from CSIRO analysis
ASP89 | Stockton | 2014-10-07 | F- | Fluoride | 3.24 | 0.35999 | Concentrations in ng m-3 from CSIRO analysis
ASP89 | Stockton | 2014-10-10 | F- | Fluoride | 3.7 | 0.39684 | Concentrations in ng m-3 from CSIRO analysis
ASP89 | Stockton | 2014-10-13 | F- | Fluoride | 12.12 | 1.1439 | Concentrations in ng m-3 from CSIRO analysis
ASP89 | Stockton | 2014-10-16 | F- | Fluoride | 4.09 | 0.42847 | Concentrations in ng m-3 from CSIRO analysis
ASP89 | Stockton | 2014-10-19 | F- | Fluoride | 21.23 | 1.9838 | Concentrations in ng m-3 from CSIRO analysis
ASP89 | Stockton | 2014-10-22 | F- | Fluoride | 3.71 | 0.39714 | Concentrations in ng m-3 from CSIRO analysis
ASP89 | Stockton | 2014-10-25 | F- | Fluoride | 2.04 | 0.27394 | Concentrations in ng m-3 from CSIRO analysis
ASP89 | Stockton | 2014-10-28 | F- | Fluoride | 5.36 | 0.53625 | Concentrations in ng m-3 from CSIRO analysis
ASP89 | Stockton | 2014-10-31 | F- | Fluoride | 26.26 | 2.4505 | Concentrations in ng m-3 from CSIRO analysis
ASP89 | Stockton | 2014-11-03 | F- | Fluoride | 0.19737 | 0.32895 | Concentrations in ng m-3 from CSIRO analysis
ASP89 | Stockton | 2014-11-06 | F- | Fluoride | 2.66 | 0.3165 | Concentrations in ng m-3 from CSIRO analysis
ASP89 | Stockton | 2014-11-09 | F- | Fluoride | 5.6 | 0.55685 | Concentrations in ng m-3 from CSIRO analysis
ASP89 | Stockton | 2014-11-12 | F- | Fluoride | 0.19737 | 0.32895 | Concentrations in ng m-3 from CSIRO analysis
ASP89 | Stockton | 2014-11-15 | F- | Fluoride | 0.19737 | 0.32895 | Concentrations in ng m-3 from CSIRO analysis
ASP89 | Stockton | 2014-11-18 | F- | Fluoride | 4.09 | 0.42842 | Concentrations in ng m-3 from CSIRO analysis
ASP89 | Stockton | 2014-11-21 | F- | Fluoride | 4.74 | 0.48258 | Concentrations in ng m-3 from CSIRO analysis
ASP89 | Stockton | 2014-11-24 | F- | Fluoride | 3.1 | 0.34935 | Concentrations in ng m-3 from CSIRO analysis
ASP89 | Stockton | 2014-11-27 | F- | Fluoride | 0.19737 | 0.32895 | Concentrations in ng m-3 from CSIRO analysis
ASP89 | Stockton | 2014-11-30 | F- | Fluoride | 2.68 | 0.31805 | Concentrations in ng m-3 from CSIRO analysis
ASP89 | Stockton | 2014-12-03 | F- | Fluoride | 3.26 | 0.36146 | Concentrations in ng m-3 from CSIRO analysis
ASP89 | Stockton | 2014-12-06 | F- | Fluoride | 5.85 | 0.57906 | Concentrations in ng m-3 from CSIRO analysis
ASP89 | Stockton | 2014-12-09 | F- | Fluoride | 0.19737 | 0.32895 | Concentrations in ng m-3 from CSIRO analysis
ASP89 | Stockton | 2014-12-12 | F- | Fluoride | 0.19737 | 0.32895 | Concentrations in ng m-3 from CSIRO analysis
ASP89 | Stockton | 2014-12-15 | F- | Fluoride | 2.72 | 0.32107 | Concentrations in ng m-3 from CSIRO analysis
ASP89 | Stockton | 2014-12-18 | F- | Fluoride | 2.8 | 0.32694 | Concentrations in ng m-3 from CSIRO analysis
ASP89 | Stockton | 2014-12-21 | F- | Fluoride | 0.19737 | 0.32895 | Concentrations in ng m-3 from CSIRO analysis
ASP89 | Stockton | 2014-12-24 | F- | Fluoride | 2.48 | 0.30355 | Concentrations in ng m-3 from CSIRO analysis
ASP89 | Stockton | 2014-12-27 | F- | Fluoride | 0.19737 | 0.32895 | Concentrations in ng m-3 from CSIRO analysis
ASP89 | Stockton | 2014-12-30 | F- | Fluoride | 9.16 | 0.87435 | Concentrations in ng m-3 from CSIRO analysis
ASP89 | Stockton | 2015-01-02 | F- | Fluoride | 0.8 | 0.21082 | Concentrations in ng m-3 from CSIRO analysis
ASP89 | Stockton | 2015-01-05 | F- | Fluoride | 0.71 | 0.20824 | Concentrations in ng m-3 from CSIRO analysis
ASP89 | Stockton | 2015-01-08 | F- | Fluoride | 0.79 | 0.21066 | Concentrations in ng m-3 from CSIRO analysis
ASP89 | Stockton | 2015-01-11 | F- | Fluoride | 0.7 | 0.20789 | Concentrations in ng m-3 from CSIRO analysis
ASP89 | Stockton | 2015-01-14 | F- | Fluoride | 1.87 | 0.2628 | Concentrations in ng m-3 from CSIRO analysis
ASP89 | Stockton | 2015-01-17 | F- | Fluoride | 2.22 | 0.28549 | Concentrations in ng m-3 from CSIRO analysis
ASP89 | Stockton | 2015-01-20 | F- | Fluoride | 1.62 | 0.24839 | Concentrations in ng m-3 from CSIRO analysis
ASP89 | Stockton | 2015-01-23 | F- | Fluoride | 0.84 | 0.21222 | Concentrations in ng m-3 from CSIRO analysis
ASP89 | Stockton | 2015-01-26 | F- | Fluoride | 0.81 | 0.21115 | Concentrations in ng m-3 from CSIRO analysis
ASP89 | Stockton | 2015-01-29 | F- | Fluoride | 0.87 | 0.21321 | Concentrations in ng m-3 from CSIRO analysis
ASP89 | Stockton | 2015-02-01 | F- | Fluoride | 0.99 | 0.21768 | Concentrations in ng m-3 from CSIRO analysis
ASP89 | Stockton | 2015-02-04 | F- | Fluoride | 1.17 | 0.22551 | Concentrations in ng m-3 from CSIRO analysis
ASP89 | Stockton | 2015-02-07 | F- | Fluoride | 11.86 | 1.1204 | Concentrations in ng m-3 from CSIRO analysis
ASP89 | Stockton | 2015-02-10 | F- | Fluoride | 0.63 | 0.20593 | Concentrations in ng m-3 from CSIRO analysis
ASP89 | Stockton | 2015-02-13 | F- | Fluoride | 0.6 | 0.20498 | Concentrations in ng m-3 from CSIRO analysis
ASP89 | Stockton | 2015-02-16 | F- | Fluoride | 0.7 | 0.20769 | Concentrations in ng m-3 from CSIRO analysis
ASP89 | Stockton | 2015-02-19 | F- | Fluoride | 0.64 | 0.20628 | Concentrations in ng m-3 from CSIRO analysis
ASP89 | Stockton | 2015-02-22 | F- | Fluoride | 0.19737 | 0.32895 | Concentrations in ng m-3 from CSIRO analysis
ASP89 | Stockton | 2015-02-25 | F- | Fluoride | 1.03 | 0.2193 | Concentrations in ng m-3 from CSIRO analysis
ASP89 | Stockton | 2015-02-28 | F- | Fluoride | 16.95 | 1.5891 | Concentrations in ng m-3 from CSIRO analysis
ASP10 | Mayfield | 2014-03-02 | CH3COO- | Acetate | 13.1911 | 21.9852 | Concentrations in ng m-3 from CSIRO analysis
ASP10 | Mayfield | 2014-03-05 | CH3COO- | Acetate | 28.4266 | 13.618 | Concentrations in ng m-3 from CSIRO analysis
ASP10 | Mayfield | 2014-03-08 | CH3COO- | Acetate | 13.1911 | 21.9852 | Concentrations in ng m-3 from CSIRO analysis
ASP10 | Mayfield | 2014-03-11 | CH3COO- | Acetate | 13.1911 | 21.9852 | Concentrations in ng m-3 from CSIRO analysis
ASP10 | Mayfield | 2014-03-14 | CH3COO- | Acetate | 13.1911 | 21.9852 | Concentrations in ng m-3 from CSIRO analysis
ASP10 | Mayfield | 2014-03-26 | CH3COO- | Acetate | 13.1911 | 21.9852 | Concentrations in ng m-3 from CSIRO analysis
ASP10 | Mayfield | 2014-03-29 | CH3COO- | Acetate | 13.1911 | 21.9852 | Concentrations in ng m-3 from CSIRO analysis
ASP10 | Mayfield | 2014-04-01 | CH3COO- | Acetate | 13.1911 | 21.9852 | Concentrations in ng m-3 from CSIRO analysis
ASP10 | Mayfield | 2014-04-04 | CH3COO- | Acetate | 13.1911 | 21.9852 | Concentrations in ng m-3 from CSIRO analysis
ASP10 | Mayfield | 2014-04-07 | CH3COO- | Acetate | 13.1911 | 21.9852 | Concentrations in ng m-3 from CSIRO analysis
ASP10 | Mayfield | 2014-04-10 | CH3COO- | Acetate | 13.1911 | 21.9852 | Concentrations in ng m-3 from CSIRO analysis
ASP10 | Mayfield | 2014-04-13 | CH3COO- | Acetate | 13.1911 | 21.9852 | Concentrations in ng m-3 from CSIRO analysis
ASP10 | Mayfield | 2014-04-16 | CH3COO- | Acetate | 13.1911 | 21.9852 | Concentrations in ng m-3 from CSIRO analysis
ASP10 | Mayfield | 2014-04-19 | CH3COO- | Acetate | 13.1911 | 21.9852 | Concentrations in ng m-3 from CSIRO analysis
ASP10 | Mayfield | 2014-04-22 | CH3COO- | Acetate | 13.1911 | 21.9852 | Concentrations in ng m-3 from CSIRO analysis
ASP10 | Mayfield | 2014-04-25 | CH3COO- | Acetate | 13.1911 | 21.9852 | Concentrations in ng m-3 from CSIRO analysis
ASP10 | Mayfield | 2014-04-28 | CH3COO- | Acetate | 13.1911 | 21.9852 | Concentrations in ng m-3 from CSIRO analysis
ASP10 | Mayfield | 2014-05-01 | CH3COO- | Acetate | 13.1911 | 21.9852 | Concentrations in ng m-3 from CSIRO analysis
ASP10 | Mayfield | 2014-05-04 | CH3COO- | Acetate | 13.1911 | 21.9852 | Concentrations in ng m-3 from CSIRO analysis
ASP10 | Mayfield | 2014-05-07 | CH3COO- | Acetate | 13.1911 | 21.9852 | Concentrations in ng m-3 from CSIRO analysis
ASP10 | Mayfield | 2014-05-10 | CH3COO- | Acetate | 13.1911 | 21.9852 | Concentrations in ng m-3 from CSIRO analysis
ASP10 | Mayfield | 2014-05-13 | CH3COO- | Acetate | 13.1911 | 21.9852 | Concentrations in ng m-3 from CSIRO analysis
ASP10 | Mayfield | 2014-05-16 | CH3COO- | Acetate | 13.1911 | 21.9852 | Concentrations in ng m-3 from CSIRO analysis
ASP10 | Mayfield | 2014-05-19 | CH3COO- | Acetate | 13.1911 | 21.9852 | Concentrations in ng m-3 from CSIRO analysis
ASP10 | Mayfield | 2014-05-22 | CH3COO- | Acetate | 13.1911 | 21.9852 | Concentrations in ng m-3 from CSIRO analysis
ASP10 | Mayfield | 2014-05-25 | CH3COO- | Acetate | 13.1911 | 21.9852 | Concentrations in ng m-3 from CSIRO analysis
ASP10 | Mayfield | 2014-05-28 | CH3COO- | Acetate | 13.1911 | 21.9852 | Concentrations in ng m-3 from CSIRO analysis
ASP10 | Mayfield | 2014-05-31 | CH3COO- | Acetate | 13.1911 | 21.9852 | Concentrations in ng m-3 from CSIRO analysis
ASP10 | Mayfield | 2014-06-03 | CH3COO- | Acetate | 13.1911 | 21.9852 | Concentrations in ng m-3 from CSIRO analysis
ASP10 | Mayfield | 2014-06-06 | CH3COO- | Acetate | 13.1911 | 21.9852 | Concentrations in ng m-3 from CSIRO analysis
ASP10 | Mayfield | 2014-06-09 | CH3COO- | Acetate | 13.1911 | 21.9852 | Concentrations in ng m-3 from CSIRO analysis
ASP10 | Mayfield | 2014-06-12 | CH3COO- | Acetate | 13.1911 | 21.9852 | Concentrations in ng m-3 from CSIRO analysis
ASP10 | Mayfield | 2014-06-15 | CH3COO- | Acetate | 13.1911 | 21.9852 | Concentrations in ng m-3 from CSIRO analysis
ASP10 | Mayfield | 2014-06-18 | CH3COO- | Acetate | 13.1911 | 21.9852 | Concentrations in ng m-3 from CSIRO analysis
ASP10 | Mayfield | 2014-06-21 | CH3COO- | Acetate | 13.1911 | 21.9852 | Concentrations in ng m-3 from CSIRO analysis
ASP10 | Mayfield | 2014-06-24 | CH3COO- | Acetate | 13.1911 | 21.9852 | Concentrations in ng m-3 from CSIRO analysis
ASP10 | Mayfield | 2014-06-27 | CH3COO- | Acetate | 13.1911 | 21.9852 | Concentrations in ng m-3 from CSIRO analysis
ASP10 | Mayfield | 2014-06-30 | CH3COO- | Acetate | 13.1911 | 21.9852 | Concentrations in ng m-3 from CSIRO analysis
ASP10 | Mayfield | 2014-07-03 | CH3COO- | Acetate | 13.1911 | 21.9852 | Concentrations in ng m-3 from CSIRO analysis
ASP10 | Mayfield | 2014-07-06 | CH3COO- | Acetate | 13.1911 | 21.9852 | Concentrations in ng m-3 from CSIRO analysis
ASP10 | Mayfield | 2014-07-09 | CH3COO- | Acetate | 13.1911 | 21.9852 | Concentrations in ng m-3 from CSIRO analysis
ASP10 | Mayfield | 2014-07-12 | CH3COO- | Acetate | 13.1911 | 21.9852 | Concentrations in ng m-3 from CSIRO analysis
ASP10 | Mayfield | 2014-07-15 | CH3COO- | Acetate | 13.1911 | 21.9852 | Concentrations in ng m-3 from CSIRO analysis
ASP10 | Mayfield | 2014-07-18 | CH3COO- | Acetate | 13.1911 | 21.9852 | Concentrations in ng m-3 from CSIRO analysis
ASP10 | Mayfield | 2014-07-21 | CH3COO- | Acetate | 13.1911 | 21.9852 | Concentrations in ng m-3 from CSIRO analysis
ASP10 | Mayfield | 2014-07-24 | CH3COO- | Acetate | 13.1911 | 21.9852 | Concentrations in ng m-3 from CSIRO analysis
ASP10 | Mayfield | 2014-07-27 | CH3COO- | Acetate | 13.1911 | 21.9852 | Concentrations in ng m-3 from CSIRO analysis
ASP10 | Mayfield | 2014-07-30 | CH3COO- | Acetate | 13.1911 | 21.9852 | Concentrations in ng m-3 from CSIRO analysis
ASP10 | Mayfield | 2014-08-02 | CH3COO- | Acetate | 13.1911 | 21.9852 | Concentrations in ng m-3 from CSIRO analysis
ASP10 | Mayfield | 2014-08-05 | CH3COO- | Acetate | 13.1911 | 21.9852 | Concentrations in ng m-3 from CSIRO analysis
ASP10 | Mayfield | 2014-08-08 | CH3COO- | Acetate | 13.1911 | 21.9852 | Concentrations in ng m-3 from CSIRO analysis
ASP10 | Mayfield | 2014-08-11 | CH3COO- | Acetate | 13.1911 | 21.9852 | Concentrations in ng m-3 from CSIRO analysis
ASP10 | Mayfield | 2014-08-14 | CH3COO- | Acetate | 13.1911 | 21.9852 | Concentrations in ng m-3 from CSIRO analysis
ASP10 | Mayfield | 2014-08-17 | CH3COO- | Acetate | 13.1911 | 21.9852 | Concentrations in ng m-3 from CSIRO analysis
ASP10 | Mayfield | 2014-08-20 | CH3COO- | Acetate | 13.1911 | 21.9852 | Concentrations in ng m-3 from CSIRO analysis
ASP10 | Mayfield | 2014-08-23 | CH3COO- | Acetate | 13.1911 | 21.9852 | Concentrations in ng m-3 from CSIRO analysis
ASP10 | Mayfield | 2014-08-26 | CH3COO- | Acetate | 13.1911 | 21.9852 | Concentrations in ng m-3 from CSIRO analysis
ASP10 | Mayfield | 2014-08-29 | CH3COO- | Acetate | 13.1911 | 21.9852 | Concentrations in ng m-3 from CSIRO analysis
ASP10 | Mayfield | 2014-09-01 | CH3COO- | Acetate | 13.1911 | 21.9852 | Concentrations in ng m-3 from CSIRO analysis
ASP10 | Mayfield | 2014-09-04 | CH3COO- | Acetate | 13.1911 | 21.9852 | Concentrations in ng m-3 from CSIRO analysis
ASP10 | Mayfield | 2014-09-07 | CH3COO- | Acetate | 13.1911 | 21.9852 | Concentrations in ng m-3 from CSIRO analysis
ASP10 | Mayfield | 2014-09-10 | CH3COO- | Acetate | 13.1911 | 21.9852 | Concentrations in ng m-3 from CSIRO analysis
ASP10 | Mayfield | 2014-09-13 | CH3COO- | Acetate | 13.1911 | 21.9852 | Concentrations in ng m-3 from CSIRO analysis
ASP10 | Mayfield | 2014-09-16 | CH3COO- | Acetate | 13.1911 | 21.9852 | Concentrations in ng m-3 from CSIRO analysis
ASP10 | Mayfield | 2014-09-19 | CH3COO- | Acetate | 13.1911 | 21.9852 | Concentrations in ng m-3 from CSIRO analysis
ASP10 | Mayfield | 2014-09-22 | CH3COO- | Acetate | 13.1911 | 21.9852 | Concentrations in ng m-3 from CSIRO analysis
ASP10 | Mayfield | 2014-09-25 | CH3COO- | Acetate | 13.1911 | 21.9852 | Concentrations in ng m-3 from CSIRO analysis
ASP10 | Mayfield | 2014-09-28 | CH3COO- | Acetate | 13.1911 | 21.9852 | Concentrations in ng m-3 from CSIRO analysis
ASP10 | Mayfield | 2014-10-01 | CH3COO- | Acetate | 13.1911 | 21.9852 | Concentrations in ng m-3 from CSIRO analysis
ASP10 | Mayfield | 2014-10-04 | CH3COO- | Acetate | 13.1911 | 21.9852 | Concentrations in ng m-3 from CSIRO analysis
ASP10 | Mayfield | 2014-10-07 | CH3COO- | Acetate | 13.1911 | 21.9852 | Concentrations in ng m-3 from CSIRO analysis
ASP10 | Mayfield | 2014-10-10 | CH3COO- | Acetate | 13.1911 | 21.9852 | Concentrations in ng m-3 from CSIRO analysis
ASP10 | Mayfield | 2014-10-13 | CH3COO- | Acetate | 13.1911 | 21.9852 | Concentrations in ng m-3 from CSIRO analysis
ASP10 | Mayfield | 2014-10-16 | CH3COO- | Acetate | 13.1911 | 21.9852 | Concentrations in ng m-3 from CSIRO analysis
ASP10 | Mayfield | 2014-10-19 | CH3COO- | Acetate | 13.1911 | 21.9852 | Concentrations in ng m-3 from CSIRO analysis
ASP10 | Mayfield | 2014-10-22 | CH3COO- | Acetate | 13.1911 | 21.9852 | Concentrations in ng m-3 from CSIRO analysis
ASP10 | Mayfield | 2014-10-25 | CH3COO- | Acetate | 13.1911 | 21.9852 | Concentrations in ng m-3 from CSIRO analysis
ASP10 | Mayfield | 2014-10-28 | CH3COO- | Acetate | 13.1911 | 21.9852 | Concentrations in ng m-3 from CSIRO analysis
ASP10 | Mayfield | 2014-10-31 | CH3COO- | Acetate | 13.1911 | 21.9852 | Concentrations in ng m-3 from CSIRO analysis
ASP10 | Mayfield | 2014-11-03 | CH3COO- | Acetate | 13.1911 | 21.9852 | Concentrations in ng m-3 from CSIRO analysis
ASP10 | Mayfield | 2014-11-06 | CH3COO- | Acetate | 13.1911 | 21.9852 | Concentrations in ng m-3 from CSIRO analysis
ASP10 | Mayfield | 2014-11-09 | CH3COO- | Acetate | 13.1911 | 21.9852 | Concentrations in ng m-3 from CSIRO analysis
ASP10 | Mayfield | 2014-11-12 | CH3COO- | Acetate | 13.1911 | 21.9852 | Concentrations in ng m-3 from CSIRO analysis
ASP10 | Mayfield | 2014-11-15 | CH3COO- | Acetate | 13.1911 | 21.9852 | Concentrations in ng m-3 from CSIRO analysis
ASP10 | Mayfield | 2014-11-18 | CH3COO- | Acetate | 13.1911 | 21.9852 | Concentrations in ng m-3 from CSIRO analysis
ASP10 | Mayfield | 2014-11-21 | CH3COO- | Acetate | 13.1911 | 21.9852 | Concentrations in ng m-3 from CSIRO analysis
ASP10 | Mayfield | 2014-11-24 | CH3COO- | Acetate | 13.1911 | 21.9852 | Concentrations in ng m-3 from CSIRO analysis
ASP10 | Mayfield | 2014-11-27 | CH3COO- | Acetate | 13.1911 | 21.9852 | Concentrations in ng m-3 from CSIRO analysis
ASP10 | Mayfield | 2014-11-30 | CH3COO- | Acetate | 13.1911 | 21.9852 | Concentrations in ng m-3 from CSIRO analysis
ASP10 | Mayfield | 2014-12-03 | CH3COO- | Acetate | 13.1911 | 21.9852 | Concentrations in ng m-3 from CSIRO analysis
ASP10 | Mayfield | 2014-12-06 | CH3COO- | Acetate | 13.1911 | 21.9852 | Concentrations in ng m-3 from CSIRO analysis
ASP10 | Mayfield | 2014-12-09 | CH3COO- | Acetate | 13.1911 | 21.9852 | Concentrations in ng m-3 from CSIRO analysis
ASP10 | Mayfield | 2014-12-12 | CH3COO- | Acetate | 13.1911 | 21.9852 | Concentrations in ng m-3 from CSIRO analysis
ASP10 | Mayfield | 2014-12-15 | CH3COO- | Acetate | 13.1911 | 21.9852 | Concentrations in ng m-3 from CSIRO analysis
ASP10 | Mayfield | 2014-12-18 | CH3COO- | Acetate | 13.1911 | 21.9852 | Concentrations in ng m-3 from CSIRO analysis
ASP10 | Mayfield | 2014-12-21 | CH3COO- | Acetate | 13.1911 | 21.9852 | Concentrations in ng m-3 from CSIRO analysis
ASP10 | Mayfield | 2014-12-24 | CH3COO- | Acetate | 13.1911 | 21.9852 | Concentrations in ng m-3 from CSIRO analysis
ASP10 | Mayfield | 2014-12-27 | CH3COO- | Acetate | 13.1911 | 21.9852 | Concentrations in ng m-3 from CSIRO analysis
ASP10 | Mayfield | 2014-12-30 | CH3COO- | Acetate | 13.1911 | 21.9852 | Concentrations in ng m-3 from CSIRO analysis
ASP10 | Mayfield | 2015-01-02 | CH3COO- | Acetate | 13.1911 | 21.9852 | Concentrations in ng m-3 from CSIRO analysis
ASP10 | Mayfield | 2015-01-05 | CH3COO- | Acetate | 13.1911 | 21.9852 | Concentrations in ng m-3 from CSIRO analysis
ASP10 | Mayfield | 2015-01-08 | CH3COO- | Acetate | 13.1911 | 21.9852 | Concentrations in ng m-3 from CSIRO analysis
ASP10 | Mayfield | 2015-01-11 | CH3COO- | Acetate | 13.1911 | 21.9852 | Concentrations in ng m-3 from CSIRO analysis
ASP10 | Mayfield | 2015-01-14 | CH3COO- | Acetate | 13.1911 | 21.9852 | Concentrations in ng m-3 from CSIRO analysis
ASP10 | Mayfield | 2015-01-17 | CH3COO- | Acetate | 13.1911 | 21.9852 | Concentrations in ng m-3 from CSIRO analysis
ASP10 | Mayfield | 2015-01-20 | CH3COO- | Acetate | 13.1911 | 21.9852 | Concentrations in ng m-3 from CSIRO analysis
ASP10 | Mayfield | 2015-01-23 | CH3COO- | Acetate | 13.1911 | 21.9852 | Concentrations in ng m-3 from CSIRO analysis
ASP10 | Mayfield | 2015-01-26 | CH3COO- | Acetate | 13.1911 | 21.9852 | Concentrations in ng m-3 from CSIRO analysis
ASP10 | Mayfield | 2015-01-29 | CH3COO- | Acetate | 13.1911 | 21.9852 | Concentrations in ng m-3 from CSIRO analysis
ASP10 | Mayfield | 2015-02-01 | CH3COO- | Acetate | 13.1911 | 21.9852 | Concentrations in ng m-3 from CSIRO analysis
ASP10 | Mayfield | 2015-02-04 | CH3COO- | Acetate | 13.1911 | 21.9852 | Concentrations in ng m-3 from CSIRO analysis
ASP10 | Mayfield | 2015-02-07 | CH3COO- | Acetate | 13.1911 | 21.9852 | Concentrations in ng m-3 from CSIRO analysis
ASP10 | Mayfield | 2015-02-10 | CH3COO- | Acetate | 13.1911 | 21.9852 | Concentrations in ng m-3 from CSIRO analysis
ASP10 | Mayfield | 2015-02-13 | CH3COO- | Acetate | 13.1911 | 21.9852 | Concentrations in ng m-3 from CSIRO analysis
ASP10 | Mayfield | 2015-02-16 | CH3COO- | Acetate | 13.1911 | 21.9852 | Concentrations in ng m-3 from CSIRO analysis
ASP10 | Mayfield | 2015-02-19 | CH3COO- | Acetate | 13.1911 | 21.9852 | Concentrations in ng m-3 from CSIRO analysis
ASP10 | Mayfield | 2015-02-22 | CH3COO- | Acetate | 13.1911 | 21.9852 | Concentrations in ng m-3 from CSIRO analysis
ASP10 | Mayfield | 2015-02-25 | CH3COO- | Acetate | 13.1911 | 21.9852 | Concentrations in ng m-3 from CSIRO analysis
ASP10 | Mayfield | 2015-02-28 | CH3COO- | Acetate | 13.1911 | 21.9852 | Concentrations in ng m-3 from CSIRO analysis
ASP12 | Newcastle | 2014-03-02 | CH3COO- | Acetate | 12.6266 | 21.0443 | Concentrations in ng m-3 from CSIRO analysis
ASP12 | Newcastle | 2014-03-05 | CH3COO- | Acetate | 12.6266 | 21.0443 | Concentrations in ng m-3 from CSIRO analysis
ASP12 | Newcastle | 2014-03-08 | CH3COO- | Acetate | 12.6266 | 21.0443 | Concentrations in ng m-3 from CSIRO analysis
ASP12 | Newcastle | 2014-03-11 | CH3COO- | Acetate | 12.6266 | 21.0443 | Concentrations in ng m-3 from CSIRO analysis
ASP12 | Newcastle | 2014-03-14 | CH3COO- | Acetate | 12.6266 | 21.0443 | Concentrations in ng m-3 from CSIRO analysis
ASP12 | Newcastle | 2014-03-17 | CH3COO- | Acetate | 12.6266 | 21.0443 | Concentrations in ng m-3 from CSIRO analysis
ASP12 | Newcastle | 2014-03-20 | CH3COO- | Acetate | 12.6266 | 21.0443 | Concentrations in ng m-3 from CSIRO analysis
ASP12 | Newcastle | 2014-03-23 | CH3COO- | Acetate | 25.39 | 12.9829 | Concentrations in ng m-3 from CSIRO analysis
ASP12 | Newcastle | 2014-03-26 | CH3COO- | Acetate | 27.15 | 13.0334 | Concentrations in ng m-3 from CSIRO analysis
ASP12 | Newcastle | 2014-03-29 | CH3COO- | Acetate | 12.6266 | 21.0443 | Concentrations in ng m-3 from CSIRO analysis
ASP12 | Newcastle | 2014-04-01 | CH3COO- | Acetate | 12.6266 | 21.0443 | Concentrations in ng m-3 from CSIRO analysis
ASP12 | Newcastle | 2014-04-04 | CH3COO- | Acetate | 12.6266 | 21.0443 | Concentrations in ng m-3 from CSIRO analysis
ASP12 | Newcastle | 2014-04-07 | CH3COO- | Acetate | 12.6266 | 21.0443 | Concentrations in ng m-3 from CSIRO analysis
ASP12 | Newcastle | 2014-04-10 | CH3COO- | Acetate | 12.6266 | 21.0443 | Concentrations in ng m-3 from CSIRO analysis
ASP12 | Newcastle | 2014-04-13 | CH3COO- | Acetate | 12.6266 | 21.0443 | Concentrations in ng m-3 from CSIRO analysis
ASP12 | Newcastle | 2014-04-16 | CH3COO- | Acetate | 12.6266 | 21.0443 | Concentrations in ng m-3 from CSIRO analysis
ASP12 | Newcastle | 2014-04-19 | CH3COO- | Acetate | 12.6266 | 21.0443 | Concentrations in ng m-3 from CSIRO analysis
ASP12 | Newcastle | 2014-04-22 | CH3COO- | Acetate | 12.6266 | 21.0443 | Concentrations in ng m-3 from CSIRO analysis
ASP12 | Newcastle | 2014-04-25 | CH3COO- | Acetate | 12.6266 | 21.0443 | Concentrations in ng m-3 from CSIRO analysis
ASP12 | Newcastle | 2014-04-28 | CH3COO- | Acetate | 12.6266 | 21.0443 | Concentrations in ng m-3 from CSIRO analysis
ASP12 | Newcastle | 2014-05-01 | CH3COO- | Acetate | 12.6266 | 21.0443 | Concentrations in ng m-3 from CSIRO analysis
ASP12 | Newcastle | 2014-05-04 | CH3COO- | Acetate | 12.6266 | 21.0443 | Concentrations in ng m-3 from CSIRO analysis
ASP12 | Newcastle | 2014-05-07 | CH3COO- | Acetate | 12.6266 | 21.0443 | Concentrations in ng m-3 from CSIRO analysis
ASP12 | Newcastle | 2014-05-10 | CH3COO- | Acetate | 12.6266 | 21.0443 | Concentrations in ng m-3 from CSIRO analysis
ASP12 | Newcastle | 2014-05-13 | CH3COO- | Acetate | 12.6266 | 21.0443 | Concentrations in ng m-3 from CSIRO analysis
ASP12 | Newcastle | 2014-05-16 | CH3COO- | Acetate | 12.6266 | 21.0443 | Concentrations in ng m-3 from CSIRO analysis
ASP12 | Newcastle | 2014-05-19 | CH3COO- | Acetate | 12.6266 | 21.0443 | Concentrations in ng m-3 from CSIRO analysis
ASP12 | Newcastle | 2014-05-22 | CH3COO- | Acetate | 12.6266 | 21.0443 | Concentrations in ng m-3 from CSIRO analysis
ASP12 | Newcastle | 2014-05-25 | CH3COO- | Acetate | 12.6266 | 21.0443 | Concentrations in ng m-3 from CSIRO analysis
ASP12 | Newcastle | 2014-05-28 | CH3COO- | Acetate | 12.6266 | 21.0443 | Concentrations in ng m-3 from CSIRO analysis
ASP12 | Newcastle | 2014-05-31 | CH3COO- | Acetate | 12.6266 | 21.0443 | Concentrations in ng m-3 from CSIRO analysis
ASP12 | Newcastle | 2014-06-03 | CH3COO- | Acetate | 12.6266 | 21.0443 | Concentrations in ng m-3 from CSIRO analysis
ASP12 | Newcastle | 2014-06-06 | CH3COO- | Acetate | 12.6266 | 21.0443 | Concentrations in ng m-3 from CSIRO analysis
ASP12 | Newcastle | 2014-06-09 | CH3COO- | Acetate | 12.6266 | 21.0443 | Concentrations in ng m-3 from CSIRO analysis
ASP12 | Newcastle | 2014-06-12 | CH3COO- | Acetate | 12.6266 | 21.0443 | Concentrations in ng m-3 from CSIRO analysis
ASP12 | Newcastle | 2014-06-15 | CH3COO- | Acetate | 12.6266 | 21.0443 | Concentrations in ng m-3 from CSIRO analysis
ASP12 | Newcastle | 2014-06-18 | CH3COO- | Acetate | 12.6266 | 21.0443 | Concentrations in ng m-3 from CSIRO analysis
ASP12 | Newcastle | 2014-06-21 | CH3COO- | Acetate | 12.6266 | 21.0443 | Concentrations in ng m-3 from CSIRO analysis
ASP12 | Newcastle | 2014-06-24 | CH3COO- | Acetate | 12.6266 | 21.0443 | Concentrations in ng m-3 from CSIRO analysis
ASP12 | Newcastle | 2014-06-27 | CH3COO- | Acetate | 12.6266 | 21.0443 | Concentrations in ng m-3 from CSIRO analysis
ASP12 | Newcastle | 2014-06-30 | CH3COO- | Acetate | 12.6266 | 21.0443 | Concentrations in ng m-3 from CSIRO analysis
ASP12 | Newcastle | 2014-07-03 | CH3COO- | Acetate | 12.6266 | 21.0443 | Concentrations in ng m-3 from CSIRO analysis
ASP12 | Newcastle | 2014-07-06 | CH3COO- | Acetate | 12.6266 | 21.0443 | Concentrations in ng m-3 from CSIRO analysis
ASP12 | Newcastle | 2014-07-09 | CH3COO- | Acetate | 12.6266 | 21.0443 | Concentrations in ng m-3 from CSIRO analysis
ASP12 | Newcastle | 2014-07-12 | CH3COO- | Acetate | 12.6266 | 21.0443 | Concentrations in ng m-3 from CSIRO analysis
ASP12 | Newcastle | 2014-07-15 | CH3COO- | Acetate | 12.6266 | 21.0443 | Concentrations in ng m-3 from CSIRO analysis
ASP12 | Newcastle | 2014-07-18 | CH3COO- | Acetate | 12.6266 | 21.0443 | Concentrations in ng m-3 from CSIRO analysis
ASP12 | Newcastle | 2014-07-21 | CH3COO- | Acetate | 12.6266 | 21.0443 | Concentrations in ng m-3 from CSIRO analysis
ASP12 | Newcastle | 2014-07-24 | CH3COO- | Acetate | 12.6266 | 21.0443 | Concentrations in ng m-3 from CSIRO analysis
ASP12 | Newcastle | 2014-07-27 | CH3COO- | Acetate | 12.6266 | 21.0443 | Concentrations in ng m-3 from CSIRO analysis
ASP12 | Newcastle | 2014-07-30 | CH3COO- | Acetate | 12.6266 | 21.0443 | Concentrations in ng m-3 from CSIRO analysis
ASP12 | Newcastle | 2014-08-02 | CH3COO- | Acetate | 12.6266 | 21.0443 | Concentrations in ng m-3 from CSIRO analysis
ASP12 | Newcastle | 2014-08-05 | CH3COO- | Acetate | 12.6266 | 21.0443 | Concentrations in ng m-3 from CSIRO analysis
ASP12 | Newcastle | 2014-08-08 | CH3COO- | Acetate | 12.6266 | 21.0443 | Concentrations in ng m-3 from CSIRO analysis
ASP12 | Newcastle | 2014-08-11 | CH3COO- | Acetate | 12.6266 | 21.0443 | Concentrations in ng m-3 from CSIRO analysis
ASP12 | Newcastle | 2014-08-14 | CH3COO- | Acetate | 12.6266 | 21.0443 | Concentrations in ng m-3 from CSIRO analysis
ASP12 | Newcastle | 2014-08-17 | CH3COO- | Acetate | 12.6266 | 21.0443 | Concentrations in ng m-3 from CSIRO analysis
ASP12 | Newcastle | 2014-08-20 | CH3COO- | Acetate | 12.6266 | 21.0443 | Concentrations in ng m-3 from CSIRO analysis
ASP12 | Newcastle | 2014-08-23 | CH3COO- | Acetate | 12.6266 | 21.0443 | Concentrations in ng m-3 from CSIRO analysis
ASP12 | Newcastle | 2014-08-26 | CH3COO- | Acetate | 12.6266 | 21.0443 | Concentrations in ng m-3 from CSIRO analysis
ASP12 | Newcastle | 2014-08-29 | CH3COO- | Acetate | 12.6266 | 21.0443 | Concentrations in ng m-3 from CSIRO analysis
ASP12 | Newcastle | 2014-09-01 | CH3COO- | Acetate | 12.6266 | 21.0443 | Concentrations in ng m-3 from CSIRO analysis
ASP12 | Newcastle | 2014-09-04 | CH3COO- | Acetate | 12.6266 | 21.0443 | Concentrations in ng m-3 from CSIRO analysis
ASP12 | Newcastle | 2014-09-07 | CH3COO- | Acetate | 12.6266 | 21.0443 | Concentrations in ng m-3 from CSIRO analysis
ASP12 | Newcastle | 2014-09-10 | CH3COO- | Acetate | 12.6266 | 21.0443 | Concentrations in ng m-3 from CSIRO analysis
ASP12 | Newcastle | 2014-09-13 | CH3COO- | Acetate | 12.6266 | 21.0443 | Concentrations in ng m-3 from CSIRO analysis
ASP12 | Newcastle | 2014-09-16 | CH3COO- | Acetate | 12.6266 | 21.0443 | Concentrations in ng m-3 from CSIRO analysis
ASP12 | Newcastle | 2014-09-19 | CH3COO- | Acetate | 12.6266 | 21.0443 | Concentrations in ng m-3 from CSIRO analysis
ASP12 | Newcastle | 2014-09-22 | CH3COO- | Acetate | 12.6266 | 21.0443 | Concentrations in ng m-3 from CSIRO analysis
ASP12 | Newcastle | 2014-09-25 | CH3COO- | Acetate | 12.6266 | 21.0443 | Concentrations in ng m-3 from CSIRO analysis
ASP12 | Newcastle | 2014-09-28 | CH3COO- | Acetate | 12.6266 | 21.0443 | Concentrations in ng m-3 from CSIRO analysis
ASP12 | Newcastle | 2014-10-01 | CH3COO- | Acetate | 12.6266 | 21.0443 | Concentrations in ng m-3 from CSIRO analysis
ASP12 | Newcastle | 2014-10-04 | CH3COO- | Acetate | 12.6266 | 21.0443 | Concentrations in ng m-3 from CSIRO analysis
ASP12 | Newcastle | 2014-10-07 | CH3COO- | Acetate | 12.6266 | 21.0443 | Concentrations in ng m-3 from CSIRO analysis
ASP12 | Newcastle | 2014-10-10 | CH3COO- | Acetate | 12.6266 | 21.0443 | Concentrations in ng m-3 from CSIRO analysis
ASP12 | Newcastle | 2014-10-13 | CH3COO- | Acetate | 12.6266 | 21.0443 | Concentrations in ng m-3 from CSIRO analysis
ASP12 | Newcastle | 2014-10-16 | CH3COO- | Acetate | 12.6266 | 21.0443 | Concentrations in ng m-3 from CSIRO analysis
ASP12 | Newcastle | 2014-10-19 | CH3COO- | Acetate | 12.6266 | 21.0443 | Concentrations in ng m-3 from CSIRO analysis
ASP12 | Newcastle | 2014-10-22 | CH3COO- | Acetate | 12.6266 | 21.0443 | Concentrations in ng m-3 from CSIRO analysis
ASP12 | Newcastle | 2014-10-25 | CH3COO- | Acetate | 12.6266 | 21.0443 | Concentrations in ng m-3 from CSIRO analysis
ASP12 | Newcastle | 2014-10-28 | CH3COO- | Acetate | 12.6266 | 21.0443 | Concentrations in ng m-3 from CSIRO analysis
ASP12 | Newcastle | 2014-10-31 | CH3COO- | Acetate | 12.6266 | 21.0443 | Concentrations in ng m-3 from CSIRO analysis
ASP12 | Newcastle | 2014-11-03 | CH3COO- | Acetate | 12.6266 | 21.0443 | Concentrations in ng m-3 from CSIRO analysis
ASP12 | Newcastle | 2014-11-06 | CH3COO- | Acetate | 12.6266 | 21.0443 | Concentrations in ng m-3 from CSIRO analysis
ASP12 | Newcastle | 2014-11-09 | CH3COO- | Acetate | 12.6266 | 21.0443 | Concentrations in ng m-3 from CSIRO analysis
ASP12 | Newcastle | 2014-11-12 | CH3COO- | Acetate | 12.6266 | 21.0443 | Concentrations in ng m-3 from CSIRO analysis
ASP12 | Newcastle | 2014-11-15 | CH3COO- | Acetate | 12.6266 | 21.0443 | Concentrations in ng m-3 from CSIRO analysis
ASP12 | Newcastle | 2014-11-18 | CH3COO- | Acetate | 12.6266 | 21.0443 | Concentrations in ng m-3 from CSIRO analysis
ASP12 | Newcastle | 2014-11-21 | CH3COO- | Acetate | 12.6266 | 21.0443 | Concentrations in ng m-3 from CSIRO analysis
ASP12 | Newcastle | 2014-11-24 | CH3COO- | Acetate | 12.6266 | 21.0443 | Concentrations in ng m-3 from CSIRO analysis
ASP12 | Newcastle | 2014-11-27 | CH3COO- | Acetate | 12.6266 | 21.0443 | Concentrations in ng m-3 from CSIRO analysis
ASP12 | Newcastle | 2014-11-30 | CH3COO- | Acetate | 12.6266 | 21.0443 | Concentrations in ng m-3 from CSIRO analysis
ASP12 | Newcastle | 2014-12-03 | CH3COO- | Acetate | 12.6266 | 21.0443 | Concentrations in ng m-3 from CSIRO analysis
ASP12 | Newcastle | 2014-12-06 | CH3COO- | Acetate | 12.6266 | 21.0443 | Concentrations in ng m-3 from CSIRO analysis
ASP12 | Newcastle | 2014-12-09 | CH3COO- | Acetate | 12.6266 | 21.0443 | Concentrations in ng m-3 from CSIRO analysis
ASP12 | Newcastle | 2014-12-12 | CH3COO- | Acetate | 12.6266 | 21.0443 | Concentrations in ng m-3 from CSIRO analysis
ASP12 | Newcastle | 2014-12-15 | CH3COO- | Acetate | 12.6266 | 21.0443 | Concentrations in ng m-3 from CSIRO analysis
ASP12 | Newcastle | 2014-12-18 | CH3COO- | Acetate | 12.6266 | 21.0443 | Concentrations in ng m-3 from CSIRO analysis
ASP12 | Newcastle | 2014-12-21 | CH3COO- | Acetate | 12.6266 | 21.0443 | Concentrations in ng m-3 from CSIRO analysis
ASP12 | Newcastle | 2014-12-24 | CH3COO- | Acetate | 12.6266 | 21.0443 | Concentrations in ng m-3 from CSIRO analysis
ASP12 | Newcastle | 2014-12-27 | CH3COO- | Acetate | 12.6266 | 21.0443 | Concentrations in ng m-3 from CSIRO analysis
ASP12 | Newcastle | 2014-12-30 | CH3COO- | Acetate | 12.6266 | 21.0443 | Concentrations in ng m-3 from CSIRO analysis
ASP12 | Newcastle | 2015-01-02 | CH3COO- | Acetate | 12.6266 | 21.0443 | Concentrations in ng m-3 from CSIRO analysis
ASP12 | Newcastle | 2015-01-05 | CH3COO- | Acetate | 12.6266 | 21.0443 | Concentrations in ng m-3 from CSIRO analysis
ASP12 | Newcastle | 2015-01-08 | CH3COO- | Acetate | 12.6266 | 21.0443 | Concentrations in ng m-3 from CSIRO analysis
ASP12 | Newcastle | 2015-01-11 | CH3COO- | Acetate | 12.6266 | 21.0443 | Concentrations in ng m-3 from CSIRO analysis
ASP12 | Newcastle | 2015-01-14 | CH3COO- | Acetate | 12.6266 | 21.0443 | Concentrations in ng m-3 from CSIRO analysis
ASP12 | Newcastle | 2015-01-17 | CH3COO- | Acetate | 12.6266 | 21.0443 | Concentrations in ng m-3 from CSIRO analysis
ASP12 | Newcastle | 2015-01-20 | CH3COO- | Acetate | 12.6266 | 21.0443 | Concentrations in ng m-3 from CSIRO analysis
ASP12 | Newcastle | 2015-01-23 | CH3COO- | Acetate | 12.6266 | 21.0443 | Concentrations in ng m-3 from CSIRO analysis
ASP12 | Newcastle | 2015-01-26 | CH3COO- | Acetate | 12.6266 | 21.0443 | Concentrations in ng m-3 from CSIRO analysis
ASP12 | Newcastle | 2015-01-29 | CH3COO- | Acetate | 12.6266 | 21.0443 | Concentrations in ng m-3 from CSIRO analysis
ASP12 | Newcastle | 2015-02-01 | CH3COO- | Acetate | 12.6266 | 21.0443 | Concentrations in ng m-3 from CSIRO analysis
ASP12 | Newcastle | 2015-02-04 | CH3COO- | Acetate | 12.6266 | 21.0443 | Concentrations in ng m-3 from CSIRO analysis
ASP12 | Newcastle | 2015-02-07 | CH3COO- | Acetate | 12.6266 | 21.0443 | Concentrations in ng m-3 from CSIRO analysis
ASP12 | Newcastle | 2015-02-10 | CH3COO- | Acetate | 12.6266 | 21.0443 | Concentrations in ng m-3 from CSIRO analysis
ASP12 | Newcastle | 2015-02-13 | CH3COO- | Acetate | 12.6266 | 21.0443 | Concentrations in ng m-3 from CSIRO analysis
ASP12 | Newcastle | 2015-02-16 | CH3COO- | Acetate | 12.6266 | 21.0443 | Concentrations in ng m-3 from CSIRO analysis
ASP12 | Newcastle | 2015-02-19 | CH3COO- | Acetate | 12.6266 | 21.0443 | Concentrations in ng m-3 from CSIRO analysis
ASP12 | Newcastle | 2015-02-22 | CH3COO- | Acetate | 12.6266 | 21.0443 | Concentrations in ng m-3 from CSIRO analysis
ASP12 | Newcastle | 2015-02-25 | CH3COO- | Acetate | 12.6266 | 21.0443 | Concentrations in ng m-3 from CSIRO analysis
ASP12 | Newcastle | 2015-02-28 | CH3COO- | Acetate | 12.6266 | 21.0443 | Concentrations in ng m-3 from CSIRO analysis
ASP14 | Beresfield | 2014-03-02 | CH3COO- | Acetate | 12.1654 | 20.2756 | Concentrations in ng m-3 from CSIRO analysis
ASP14 | Beresfield | 2014-03-05 | CH3COO- | Acetate | 12.1654 | 20.2756 | Concentrations in ng m-3 from CSIRO analysis
ASP14 | Beresfield | 2014-03-08 | CH3COO- | Acetate | 12.1654 | 20.2756 | Concentrations in ng m-3 from CSIRO analysis
ASP14 | Beresfield | 2014-03-11 | CH3COO- | Acetate | 12.1654 | 20.2756 | Concentrations in ng m-3 from CSIRO analysis
ASP14 | Beresfield | 2014-03-14 | CH3COO- | Acetate | 12.1654 | 20.2756 | Concentrations in ng m-3 from CSIRO analysis
ASP14 | Beresfield | 2014-03-17 | CH3COO- | Acetate | 12.1654 | 20.2756 | Concentrations in ng m-3 from CSIRO analysis
ASP14 | Beresfield | 2014-03-20 | CH3COO- | Acetate | 12.1654 | 20.2756 | Concentrations in ng m-3 from CSIRO analysis
ASP14 | Beresfield | 2014-03-23 | CH3COO- | Acetate | 12.1654 | 20.2756 | Concentrations in ng m-3 from CSIRO analysis
ASP14 | Beresfield | 2014-03-26 | CH3COO- | Acetate | 12.1654 | 20.2756 | Concentrations in ng m-3 from CSIRO analysis
ASP14 | Beresfield | 2014-03-29 | CH3COO- | Acetate | 12.1654 | 20.2756 | Concentrations in ng m-3 from CSIRO analysis
ASP14 | Beresfield | 2014-04-01 | CH3COO- | Acetate | 12.1654 | 20.2756 | Concentrations in ng m-3 from CSIRO analysis
ASP14 | Beresfield | 2014-04-04 | CH3COO- | Acetate | 12.1654 | 20.2756 | Concentrations in ng m-3 from CSIRO analysis
ASP14 | Beresfield | 2014-04-07 | CH3COO- | Acetate | 12.1654 | 20.2756 | Concentrations in ng m-3 from CSIRO analysis
ASP14 | Beresfield | 2014-04-10 | CH3COO- | Acetate | 12.1654 | 20.2756 | Concentrations in ng m-3 from CSIRO analysis
ASP14 | Beresfield | 2014-04-13 | CH3COO- | Acetate | 12.1654 | 20.2756 | Concentrations in ng m-3 from CSIRO analysis
ASP14 | Beresfield | 2014-04-16 | CH3COO- | Acetate | 12.1654 | 20.2756 | Concentrations in ng m-3 from CSIRO analysis
ASP14 | Beresfield | 2014-04-19 | CH3COO- | Acetate | 12.1654 | 20.2756 | Concentrations in ng m-3 from CSIRO analysis
ASP14 | Beresfield | 2014-04-22 | CH3COO- | Acetate | 12.1654 | 20.2756 | Concentrations in ng m-3 from CSIRO analysis
ASP14 | Beresfield | 2014-04-25 | CH3COO- | Acetate | 12.1654 | 20.2756 | Concentrations in ng m-3 from CSIRO analysis
ASP14 | Beresfield | 2014-04-28 | CH3COO- | Acetate | 12.1654 | 20.2756 | Concentrations in ng m-3 from CSIRO analysis
ASP14 | Beresfield | 2014-05-01 | CH3COO- | Acetate | 12.1654 | 20.2756 | Concentrations in ng m-3 from CSIRO analysis
ASP14 | Beresfield | 2014-05-04 | CH3COO- | Acetate | 12.1654 | 20.2756 | Concentrations in ng m-3 from CSIRO analysis
ASP14 | Beresfield | 2014-05-07 | CH3COO- | Acetate | 12.1654 | 20.2756 | Concentrations in ng m-3 from CSIRO analysis
ASP14 | Beresfield | 2014-05-10 | CH3COO- | Acetate | 12.1654 | 20.2756 | Concentrations in ng m-3 from CSIRO analysis
ASP14 | Beresfield | 2014-05-13 | CH3COO- | Acetate | 12.1654 | 20.2756 | Concentrations in ng m-3 from CSIRO analysis
ASP14 | Beresfield | 2014-05-16 | CH3COO- | Acetate | 12.1654 | 20.2756 | Concentrations in ng m-3 from CSIRO analysis
ASP14 | Beresfield | 2014-05-19 | CH3COO- | Acetate | 12.1654 | 20.2756 | Concentrations in ng m-3 from CSIRO analysis
ASP14 | Beresfield | 2014-05-22 | CH3COO- | Acetate | 12.1654 | 20.2756 | Concentrations in ng m-3 from CSIRO analysis
ASP14 | Beresfield | 2014-05-25 | CH3COO- | Acetate | 12.1654 | 20.2756 | Concentrations in ng m-3 from CSIRO analysis
ASP14 | Beresfield | 2014-05-28 | CH3COO- | Acetate | 12.1654 | 20.2756 | Concentrations in ng m-3 from CSIRO analysis
ASP14 | Beresfield | 2014-05-31 | CH3COO- | Acetate | 12.1654 | 20.2756 | Concentrations in ng m-3 from CSIRO analysis
ASP14 | Beresfield | 2014-06-03 | CH3COO- | Acetate | 12.1654 | 20.2756 | Concentrations in ng m-3 from CSIRO analysis
ASP14 | Beresfield | 2014-06-06 | CH3COO- | Acetate | 12.1654 | 20.2756 | Concentrations in ng m-3 from CSIRO analysis
ASP14 | Beresfield | 2014-06-09 | CH3COO- | Acetate | 12.1654 | 20.2756 | Concentrations in ng m-3 from CSIRO analysis
ASP14 | Beresfield | 2014-06-12 | CH3COO- | Acetate | 12.1654 | 20.2756 | Concentrations in ng m-3 from CSIRO analysis
ASP14 | Beresfield | 2014-06-15 | CH3COO- | Acetate | 12.1654 | 20.2756 | Concentrations in ng m-3 from CSIRO analysis
ASP14 | Beresfield | 2014-06-18 | CH3COO- | Acetate | 12.1654 | 20.2756 | Concentrations in ng m-3 from CSIRO analysis
ASP14 | Beresfield | 2014-06-21 | CH3COO- | Acetate | 12.1654 | 20.2756 | Concentrations in ng m-3 from CSIRO analysis
ASP14 | Beresfield | 2014-06-24 | CH3COO- | Acetate | 12.1654 | 20.2756 | Concentrations in ng m-3 from CSIRO analysis
ASP14 | Beresfield | 2014-06-27 | CH3COO- | Acetate | 12.1654 | 20.2756 | Concentrations in ng m-3 from CSIRO analysis
ASP14 | Beresfield | 2014-06-30 | CH3COO- | Acetate | 12.1654 | 20.2756 | Concentrations in ng m-3 from CSIRO analysis
ASP14 | Beresfield | 2014-07-03 | CH3COO- | Acetate | 12.1654 | 20.2756 | Concentrations in ng m-3 from CSIRO analysis
ASP14 | Beresfield | 2014-07-06 | CH3COO- | Acetate | 12.1654 | 20.2756 | Concentrations in ng m-3 from CSIRO analysis
ASP14 | Beresfield | 2014-07-09 | CH3COO- | Acetate | 12.1654 | 20.2756 | Concentrations in ng m-3 from CSIRO analysis
ASP14 | Beresfield | 2014-07-12 | CH3COO- | Acetate | 12.1654 | 20.2756 | Concentrations in ng m-3 from CSIRO analysis
ASP14 | Beresfield | 2014-07-15 | CH3COO- | Acetate | 12.1654 | 20.2756 | Concentrations in ng m-3 from CSIRO analysis
ASP14 | Beresfield | 2014-07-18 | CH3COO- | Acetate | 12.1654 | 20.2756 | Concentrations in ng m-3 from CSIRO analysis
ASP14 | Beresfield | 2014-07-21 | CH3COO- | Acetate | 12.1654 | 20.2756 | Concentrations in ng m-3 from CSIRO analysis
ASP14 | Beresfield | 2014-07-24 | CH3COO- | Acetate | 12.1654 | 20.2756 | Concentrations in ng m-3 from CSIRO analysis
ASP14 | Beresfield | 2014-07-27 | CH3COO- | Acetate | 12.1654 | 20.2756 | Concentrations in ng m-3 from CSIRO analysis
ASP14 | Beresfield | 2014-07-30 | CH3COO- | Acetate | 12.1654 | 20.2756 | Concentrations in ng m-3 from CSIRO analysis
ASP14 | Beresfield | 2014-08-02 | CH3COO- | Acetate | 12.1654 | 20.2756 | Concentrations in ng m-3 from CSIRO analysis
ASP14 | Beresfield | 2014-08-05 | CH3COO- | Acetate | 12.1654 | 20.2756 | Concentrations in ng m-3 from CSIRO analysis
ASP14 | Beresfield | 2014-08-08 | CH3COO- | Acetate | 12.1654 | 20.2756 | Concentrations in ng m-3 from CSIRO analysis
ASP14 | Beresfield | 2014-08-11 | CH3COO- | Acetate | 12.1654 | 20.2756 | Concentrations in ng m-3 from CSIRO analysis
ASP14 | Beresfield | 2014-08-14 | CH3COO- | Acetate | 12.1654 | 20.2756 | Concentrations in ng m-3 from CSIRO analysis
ASP14 | Beresfield | 2014-08-17 | CH3COO- | Acetate | 12.1654 | 20.2756 | Concentrations in ng m-3 from CSIRO analysis
ASP14 | Beresfield | 2014-08-20 | CH3COO- | Acetate | 12.1654 | 20.2756 | Concentrations in ng m-3 from CSIRO analysis
ASP14 | Beresfield | 2014-08-23 | CH3COO- | Acetate | 12.1654 | 20.2756 | Concentrations in ng m-3 from CSIRO analysis
ASP14 | Beresfield | 2014-08-26 | CH3COO- | Acetate | 12.1654 | 20.2756 | Concentrations in ng m-3 from CSIRO analysis
ASP14 | Beresfield | 2014-08-29 | CH3COO- | Acetate | 12.1654 | 20.2756 | Concentrations in ng m-3 from CSIRO analysis
ASP14 | Beresfield | 2014-09-01 | CH3COO- | Acetate | 12.1654 | 20.2756 | Concentrations in ng m-3 from CSIRO analysis
ASP14 | Beresfield | 2014-09-04 | CH3COO- | Acetate | 12.1654 | 20.2756 | Concentrations in ng m-3 from CSIRO analysis
ASP14 | Beresfield | 2014-09-07 | CH3COO- | Acetate | 12.1654 | 20.2756 | Concentrations in ng m-3 from CSIRO analysis
ASP14 | Beresfield | 2014-09-10 | CH3COO- | Acetate | 12.1654 | 20.2756 | Concentrations in ng m-3 from CSIRO analysis
ASP14 | Beresfield | 2014-09-13 | CH3COO- | Acetate | 12.1654 | 20.2756 | Concentrations in ng m-3 from CSIRO analysis
ASP14 | Beresfield | 2014-09-16 | CH3COO- | Acetate | 12.1654 | 20.2756 | Concentrations in ng m-3 from CSIRO analysis
ASP14 | Beresfield | 2014-09-19 | CH3COO- | Acetate | 12.1654 | 20.2756 | Concentrations in ng m-3 from CSIRO analysis
ASP14 | Beresfield | 2014-09-22 | CH3COO- | Acetate | 12.1654 | 20.2756 | Concentrations in ng m-3 from CSIRO analysis
ASP14 | Beresfield | 2014-09-25 | CH3COO- | Acetate | 12.1654 | 20.2756 | Concentrations in ng m-3 from CSIRO analysis
ASP14 | Beresfield | 2014-09-28 | CH3COO- | Acetate | 12.1654 | 20.2756 | Concentrations in ng m-3 from CSIRO analysis
ASP14 | Beresfield | 2014-10-01 | CH3COO- | Acetate | 12.1654 | 20.2756 | Concentrations in ng m-3 from CSIRO analysis
ASP14 | Beresfield | 2014-10-04 | CH3COO- | Acetate | 12.1654 | 20.2756 | Concentrations in ng m-3 from CSIRO analysis
ASP14 | Beresfield | 2014-10-07 | CH3COO- | Acetate | 12.1654 | 20.2756 | Concentrations in ng m-3 from CSIRO analysis
ASP14 | Beresfield | 2014-10-10 | CH3COO- | Acetate | 12.1654 | 20.2756 | Concentrations in ng m-3 from CSIRO analysis
ASP14 | Beresfield | 2014-10-13 | CH3COO- | Acetate | 12.1654 | 20.2756 | Concentrations in ng m-3 from CSIRO analysis
ASP14 | Beresfield | 2014-10-16 | CH3COO- | Acetate | 12.1654 | 20.2756 | Concentrations in ng m-3 from CSIRO analysis
ASP14 | Beresfield | 2014-10-19 | CH3COO- | Acetate | 12.1654 | 20.2756 | Concentrations in ng m-3 from CSIRO analysis
ASP14 | Beresfield | 2014-10-22 | CH3COO- | Acetate | 12.1654 | 20.2756 | Concentrations in ng m-3 from CSIRO analysis
ASP14 | Beresfield | 2014-10-25 | CH3COO- | Acetate | 12.1654 | 20.2756 | Concentrations in ng m-3 from CSIRO analysis
ASP14 | Beresfield | 2014-10-28 | CH3COO- | Acetate | 12.1654 | 20.2756 | Concentrations in ng m-3 from CSIRO analysis
ASP14 | Beresfield | 2014-10-31 | CH3COO- | Acetate | 12.1654 | 20.2756 | Concentrations in ng m-3 from CSIRO analysis
ASP14 | Beresfield | 2014-11-03 | CH3COO- | Acetate | 12.1654 | 20.2756 | Concentrations in ng m-3 from CSIRO analysis
ASP14 | Beresfield | 2014-11-06 | CH3COO- | Acetate | 12.1654 | 20.2756 | Concentrations in ng m-3 from CSIRO analysis
ASP14 | Beresfield | 2014-11-09 | CH3COO- | Acetate | 12.1654 | 20.2756 | Concentrations in ng m-3 from CSIRO analysis
ASP14 | Beresfield | 2014-11-12 | CH3COO- | Acetate | 12.1654 | 20.2756 | Concentrations in ng m-3 from CSIRO analysis
ASP14 | Beresfield | 2014-11-15 | CH3COO- | Acetate | 12.1654 | 20.2756 | Concentrations in ng m-3 from CSIRO analysis
ASP14 | Beresfield | 2014-11-18 | CH3COO- | Acetate | 12.1654 | 20.2756 | Concentrations in ng m-3 from CSIRO analysis
ASP14 | Beresfield | 2014-11-21 | CH3COO- | Acetate | 12.1654 | 20.2756 | Concentrations in ng m-3 from CSIRO analysis
ASP14 | Beresfield | 2014-11-24 | CH3COO- | Acetate | 12.1654 | 20.2756 | Concentrations in ng m-3 from CSIRO analysis
ASP14 | Beresfield | 2014-11-27 | CH3COO- | Acetate | 12.1654 | 20.2756 | Concentrations in ng m-3 from CSIRO analysis
ASP14 | Beresfield | 2014-11-30 | CH3COO- | Acetate | 12.1654 | 20.2756 | Concentrations in ng m-3 from CSIRO analysis
ASP14 | Beresfield | 2014-12-03 | CH3COO- | Acetate | 12.1654 | 20.2756 | Concentrations in ng m-3 from CSIRO analysis
ASP14 | Beresfield | 2014-12-06 | CH3COO- | Acetate | 12.1654 | 20.2756 | Concentrations in ng m-3 from CSIRO analysis
ASP14 | Beresfield | 2014-12-09 | CH3COO- | Acetate | 12.1654 | 20.2756 | Concentrations in ng m-3 from CSIRO analysis
ASP14 | Beresfield | 2014-12-12 | CH3COO- | Acetate | 12.1654 | 20.2756 | Concentrations in ng m-3 from CSIRO analysis
ASP14 | Beresfield | 2014-12-15 | CH3COO- | Acetate | 12.1654 | 20.2756 | Concentrations in ng m-3 from CSIRO analysis
ASP14 | Beresfield | 2014-12-18 | CH3COO- | Acetate | 12.1654 | 20.2756 | Concentrations in ng m-3 from CSIRO analysis
ASP14 | Beresfield | 2014-12-21 | CH3COO- | Acetate | 12.1654 | 20.2756 | Concentrations in ng m-3 from CSIRO analysis
ASP14 | Beresfield | 2014-12-24 | CH3COO- | Acetate | 12.1654 | 20.2756 | Concentrations in ng m-3 from CSIRO analysis
ASP14 | Beresfield | 2014-12-27 | CH3COO- | Acetate | 12.1654 | 20.2756 | Concentrations in ng m-3 from CSIRO analysis
ASP14 | Beresfield | 2014-12-30 | CH3COO- | Acetate | 12.1654 | 20.2756 | Concentrations in ng m-3 from CSIRO analysis
ASP14 | Beresfield | 2015-01-02 | CH3COO- | Acetate | 12.1654 | 20.2756 | Concentrations in ng m-3 from CSIRO analysis
ASP14 | Beresfield | 2015-01-05 | CH3COO- | Acetate | 12.1654 | 20.2756 | Concentrations in ng m-3 from CSIRO analysis
ASP14 | Beresfield | 2015-01-08 | CH3COO- | Acetate | 12.1654 | 20.2756 | Concentrations in ng m-3 from CSIRO analysis
ASP14 | Beresfield | 2015-01-11 | CH3COO- | Acetate | 12.1654 | 20.2756 | Concentrations in ng m-3 from CSIRO analysis
ASP14 | Beresfield | 2015-01-14 | CH3COO- | Acetate | 12.1654 | 20.2756 | Concentrations in ng m-3 from CSIRO analysis
ASP14 | Beresfield | 2015-01-17 | CH3COO- | Acetate | 12.1654 | 20.2756 | Concentrations in ng m-3 from CSIRO analysis
ASP14 | Beresfield | 2015-01-20 | CH3COO- | Acetate | 12.1654 | 20.2756 | Concentrations in ng m-3 from CSIRO analysis
ASP14 | Beresfield | 2015-01-23 | CH3COO- | Acetate | 12.1654 | 20.2756 | Concentrations in ng m-3 from CSIRO analysis
ASP14 | Beresfield | 2015-01-26 | CH3COO- | Acetate | 12.1654 | 20.2756 | Concentrations in ng m-3 from CSIRO analysis
ASP14 | Beresfield | 2015-01-29 | CH3COO- | Acetate | 12.1654 | 20.2756 | Concentrations in ng m-3 from CSIRO analysis
ASP14 | Beresfield | 2015-02-01 | CH3COO- | Acetate | 12.1654 | 20.2756 | Concentrations in ng m-3 from CSIRO analysis
ASP14 | Beresfield | 2015-02-04 | CH3COO- | Acetate | 12.1654 | 20.2756 | Concentrations in ng m-3 from CSIRO analysis
ASP14 | Beresfield | 2015-02-07 | CH3COO- | Acetate | 12.1654 | 20.2756 | Concentrations in ng m-3 from CSIRO analysis
ASP14 | Beresfield | 2015-02-10 | CH3COO- | Acetate | 12.1654 | 20.2756 | Concentrations in ng m-3 from CSIRO analysis
ASP14 | Beresfield | 2015-02-13 | CH3COO- | Acetate | 12.1654 | 20.2756 | Concentrations in ng m-3 from CSIRO analysis
ASP14 | Beresfield | 2015-02-16 | CH3COO- | Acetate | 12.1654 | 20.2756 | Concentrations in ng m-3 from CSIRO analysis
ASP14 | Beresfield | 2015-02-19 | CH3COO- | Acetate | 12.1654 | 20.2756 | Concentrations in ng m-3 from CSIRO analysis
ASP14 | Beresfield | 2015-02-22 | CH3COO- | Acetate | 12.1654 | 20.2756 | Concentrations in ng m-3 from CSIRO analysis
ASP14 | Beresfield | 2015-02-25 | CH3COO- | Acetate | 12.1654 | 20.2756 | Concentrations in ng m-3 from CSIRO analysis
ASP14 | Beresfield | 2015-02-28 | CH3COO- | Acetate | 12.1654 | 20.2756 | Concentrations in ng m-3 from CSIRO analysis
ASP89 | Stockton | 2014-03-02 | CH3COO- | Acetate | 12.9275 | 21.5459 | Concentrations in ng m-3 from CSIRO analysis
ASP89 | Stockton | 2014-03-05 | CH3COO- | Acetate | 12.9275 | 21.5459 | Concentrations in ng m-3 from CSIRO analysis
ASP89 | Stockton | 2014-03-08 | CH3COO- | Acetate | 12.9275 | 21.5459 | Concentrations in ng m-3 from CSIRO analysis
ASP89 | Stockton | 2014-03-12 | CH3COO- | Acetate | 12.9275 | 21.5459 | Concentrations in ng m-3 from CSIRO analysis
ASP89 | Stockton | 2014-03-14 | CH3COO- | Acetate | 12.9275 | 21.5459 | Concentrations in ng m-3 from CSIRO analysis
ASP89 | Stockton | 2014-03-17 | CH3COO- | Acetate | 28.04 | 13.3513 | Concentrations in ng m-3 from CSIRO analysis
ASP89 | Stockton | 2014-03-20 | CH3COO- | Acetate | 12.9275 | 21.5459 | Concentrations in ng m-3 from CSIRO analysis
ASP89 | Stockton | 2014-03-23 | CH3COO- | Acetate | 12.9275 | 21.5459 | Concentrations in ng m-3 from CSIRO analysis
ASP89 | Stockton | 2014-03-26 | CH3COO- | Acetate | 12.9275 | 21.5459 | Concentrations in ng m-3 from CSIRO analysis
ASP89 | Stockton | 2014-03-29 | CH3COO- | Acetate | 27.41 | 13.3328 | Concentrations in ng m-3 from CSIRO analysis
ASP89 | Stockton | 2014-04-01 | CH3COO- | Acetate | 12.9275 | 21.5459 | Concentrations in ng m-3 from CSIRO analysis
ASP89 | Stockton | 2014-04-04 | CH3COO- | Acetate | 12.9275 | 21.5459 | Concentrations in ng m-3 from CSIRO analysis
ASP89 | Stockton | 2014-04-07 | CH3COO- | Acetate | 12.9275 | 21.5459 | Concentrations in ng m-3 from CSIRO analysis
ASP89 | Stockton | 2014-04-10 | CH3COO- | Acetate | 12.9275 | 21.5459 | Concentrations in ng m-3 from CSIRO analysis
ASP89 | Stockton | 2014-04-13 | CH3COO- | Acetate | 12.9275 | 21.5459 | Concentrations in ng m-3 from CSIRO analysis
ASP89 | Stockton | 2014-04-16 | CH3COO- | Acetate | 12.9275 | 21.5459 | Concentrations in ng m-3 from CSIRO analysis
ASP89 | Stockton | 2014-04-19 | CH3COO- | Acetate | 12.9275 | 21.5459 | Concentrations in ng m-3 from CSIRO analysis
ASP89 | Stockton | 2014-04-22 | CH3COO- | Acetate | 12.9275 | 21.5459 | Concentrations in ng m-3 from CSIRO analysis
ASP89 | Stockton | 2014-04-25 | CH3COO- | Acetate | 12.9275 | 21.5459 | Concentrations in ng m-3 from CSIRO analysis
ASP89 | Stockton | 2014-04-28 | CH3COO- | Acetate | 12.9275 | 21.5459 | Concentrations in ng m-3 from CSIRO analysis
ASP89 | Stockton | 2014-05-01 | CH3COO- | Acetate | 12.9275 | 21.5459 | Concentrations in ng m-3 from CSIRO analysis
ASP89 | Stockton | 2014-05-04 | CH3COO- | Acetate | 12.9275 | 21.5459 | Concentrations in ng m-3 from CSIRO analysis
ASP89 | Stockton | 2014-05-07 | CH3COO- | Acetate | 12.9275 | 21.5459 | Concentrations in ng m-3 from CSIRO analysis
ASP89 | Stockton | 2014-05-10 | CH3COO- | Acetate | 12.9275 | 21.5459 | Concentrations in ng m-3 from CSIRO analysis
ASP89 | Stockton | 2014-05-13 | CH3COO- | Acetate | 12.9275 | 21.5459 | Concentrations in ng m-3 from CSIRO analysis
ASP89 | Stockton | 2014-05-16 | CH3COO- | Acetate | 12.9275 | 21.5459 | Concentrations in ng m-3 from CSIRO analysis
ASP89 | Stockton | 2014-05-19 | CH3COO- | Acetate | 12.9275 | 21.5459 | Concentrations in ng m-3 from CSIRO analysis
ASP89 | Stockton | 2014-05-22 | CH3COO- | Acetate | 12.9275 | 21.5459 | Concentrations in ng m-3 from CSIRO analysis
ASP89 | Stockton | 2014-05-25 | CH3COO- | Acetate | 12.9275 | 21.5459 | Concentrations in ng m-3 from CSIRO analysis
ASP89 | Stockton | 2014-05-28 | CH3COO- | Acetate | 12.9275 | 21.5459 | Concentrations in ng m-3 from CSIRO analysis
ASP89 | Stockton | 2014-05-31 | CH3COO- | Acetate | 12.9275 | 21.5459 | Concentrations in ng m-3 from CSIRO analysis
ASP89 | Stockton | 2014-06-03 | CH3COO- | Acetate | 12.9275 | 21.5459 | Concentrations in ng m-3 from CSIRO analysis
ASP89 | Stockton | 2014-06-06 | CH3COO- | Acetate | 12.9275 | 21.5459 | Concentrations in ng m-3 from CSIRO analysis
ASP89 | Stockton | 2014-06-09 | CH3COO- | Acetate | 12.9275 | 21.5459 | Concentrations in ng m-3 from CSIRO analysis
ASP89 | Stockton | 2014-06-12 | CH3COO- | Acetate | 12.9275 | 21.5459 | Concentrations in ng m-3 from CSIRO analysis
ASP89 | Stockton | 2014-06-15 | CH3COO- | Acetate | 12.9275 | 21.5459 | Concentrations in ng m-3 from CSIRO analysis
ASP89 | Stockton | 2014-06-18 | CH3COO- | Acetate | 12.9275 | 21.5459 | Concentrations in ng m-3 from CSIRO analysis
ASP89 | Stockton | 2014-06-21 | CH3COO- | Acetate | 12.9275 | 21.5459 | Concentrations in ng m-3 from CSIRO analysis
ASP89 | Stockton | 2014-06-24 | CH3COO- | Acetate | 12.9275 | 21.5459 | Concentrations in ng m-3 from CSIRO analysis
ASP89 | Stockton | 2014-06-27 | CH3COO- | Acetate | 12.9275 | 21.5459 | Concentrations in ng m-3 from CSIRO analysis
ASP89 | Stockton | 2014-06-30 | CH3COO- | Acetate | 12.9275 | 21.5459 | Concentrations in ng m-3 from CSIRO analysis
ASP89 | Stockton | 2014-07-03 | CH3COO- | Acetate | 12.9275 | 21.5459 | Concentrations in ng m-3 from CSIRO analysis
ASP89 | Stockton | 2014-07-06 | CH3COO- | Acetate | 12.9275 | 21.5459 | Concentrations in ng m-3 from CSIRO analysis
ASP89 | Stockton | 2014-07-09 | CH3COO- | Acetate | 12.9275 | 21.5459 | Concentrations in ng m-3 from CSIRO analysis
ASP89 | Stockton | 2014-07-12 | CH3COO- | Acetate | 12.9275 | 21.5459 | Concentrations in ng m-3 from CSIRO analysis
ASP89 | Stockton | 2014-07-15 | CH3COO- | Acetate | 12.9275 | 21.5459 | Concentrations in ng m-3 from CSIRO analysis
ASP89 | Stockton | 2014-07-18 | CH3COO- | Acetate | 12.9275 | 21.5459 | Concentrations in ng m-3 from CSIRO analysis
ASP89 | Stockton | 2014-07-21 | CH3COO- | Acetate | 12.9275 | 21.5459 | Concentrations in ng m-3 from CSIRO analysis
ASP89 | Stockton | 2014-07-24 | CH3COO- | Acetate | 12.9275 | 21.5459 | Concentrations in ng m-3 from CSIRO analysis
ASP89 | Stockton | 2014-07-27 | CH3COO- | Acetate | 12.9275 | 21.5459 | Concentrations in ng m-3 from CSIRO analysis
ASP89 | Stockton | 2014-07-30 | CH3COO- | Acetate | 12.9275 | 21.5459 | Concentrations in ng m-3 from CSIRO analysis
ASP89 | Stockton | 2014-08-02 | CH3COO- | Acetate | 12.9275 | 21.5459 | Concentrations in ng m-3 from CSIRO analysis
ASP89 | Stockton | 2014-08-05 | CH3COO- | Acetate | 12.9275 | 21.5459 | Concentrations in ng m-3 from CSIRO analysis
ASP89 | Stockton | 2014-08-08 | CH3COO- | Acetate | 12.9275 | 21.5459 | Concentrations in ng m-3 from CSIRO analysis
ASP89 | Stockton | 2014-08-11 | CH3COO- | Acetate | 12.9275 | 21.5459 | Concentrations in ng m-3 from CSIRO analysis
ASP89 | Stockton | 2014-08-14 | CH3COO- | Acetate | 12.9275 | 21.5459 | Concentrations in ng m-3 from CSIRO analysis
ASP89 | Stockton | 2014-08-17 | CH3COO- | Acetate | 12.9275 | 21.5459 | Concentrations in ng m-3 from CSIRO analysis
ASP89 | Stockton | 2014-08-20 | CH3COO- | Acetate | 12.9275 | 21.5459 | Concentrations in ng m-3 from CSIRO analysis
ASP89 | Stockton | 2014-08-23 | CH3COO- | Acetate | 12.9275 | 21.5459 | Concentrations in ng m-3 from CSIRO analysis
ASP89 | Stockton | 2014-08-26 | CH3COO- | Acetate | 12.9275 | 21.5459 | Concentrations in ng m-3 from CSIRO analysis
ASP89 | Stockton | 2014-08-29 | CH3COO- | Acetate | 12.9275 | 21.5459 | Concentrations in ng m-3 from CSIRO analysis
ASP89 | Stockton | 2014-09-01 | CH3COO- | Acetate | 12.9275 | 21.5459 | Concentrations in ng m-3 from CSIRO analysis
ASP89 | Stockton | 2014-09-04 | CH3COO- | Acetate | 12.9275 | 21.5459 | Concentrations in ng m-3 from CSIRO analysis
ASP89 | Stockton | 2014-09-07 | CH3COO- | Acetate | 12.9275 | 21.5459 | Concentrations in ng m-3 from CSIRO analysis
ASP89 | Stockton | 2014-09-10 | CH3COO- | Acetate | 12.9275 | 21.5459 | Concentrations in ng m-3 from CSIRO analysis
ASP89 | Stockton | 2014-09-13 | CH3COO- | Acetate | 12.9275 | 21.5459 | Concentrations in ng m-3 from CSIRO analysis
ASP89 | Stockton | 2014-09-16 | CH3COO- | Acetate | 12.9275 | 21.5459 | Concentrations in ng m-3 from CSIRO analysis
ASP89 | Stockton | 2014-09-19 | CH3COO- | Acetate | 12.9275 | 21.5459 | Concentrations in ng m-3 from CSIRO analysis
ASP89 | Stockton | 2014-09-22 | CH3COO- | Acetate | 12.9275 | 21.5459 | Concentrations in ng m-3 from CSIRO analysis
ASP89 | Stockton | 2014-09-25 | CH3COO- | Acetate | 12.9275 | 21.5459 | Concentrations in ng m-3 from CSIRO analysis
ASP89 | Stockton | 2014-09-28 | CH3COO- | Acetate | 12.9275 | 21.5459 | Concentrations in ng m-3 from CSIRO analysis
ASP89 | Stockton | 2014-10-01 | CH3COO- | Acetate | 12.9275 | 21.5459 | Concentrations in ng m-3 from CSIRO analysis
ASP89 | Stockton | 2014-10-04 | CH3COO- | Acetate | 12.9275 | 21.5459 | Concentrations in ng m-3 from CSIRO analysis
ASP89 | Stockton | 2014-10-07 | CH3COO- | Acetate | 12.9275 | 21.5459 | Concentrations in ng m-3 from CSIRO analysis
ASP89 | Stockton | 2014-10-10 | CH3COO- | Acetate | 12.9275 | 21.5459 | Concentrations in ng m-3 from CSIRO analysis
ASP89 | Stockton | 2014-10-13 | CH3COO- | Acetate | 12.9275 | 21.5459 | Concentrations in ng m-3 from CSIRO analysis
ASP89 | Stockton | 2014-10-16 | CH3COO- | Acetate | 12.9275 | 21.5459 | Concentrations in ng m-3 from CSIRO analysis
ASP89 | Stockton | 2014-10-19 | CH3COO- | Acetate | 12.9275 | 21.5459 | Concentrations in ng m-3 from CSIRO analysis
ASP89 | Stockton | 2014-10-22 | CH3COO- | Acetate | 12.9275 | 21.5459 | Concentrations in ng m-3 from CSIRO analysis
ASP89 | Stockton | 2014-10-25 | CH3COO- | Acetate | 12.9275 | 21.5459 | Concentrations in ng m-3 from CSIRO analysis
ASP89 | Stockton | 2014-10-28 | CH3COO- | Acetate | 12.9275 | 21.5459 | Concentrations in ng m-3 from CSIRO analysis
ASP89 | Stockton | 2014-10-31 | CH3COO- | Acetate | 12.9275 | 21.5459 | Concentrations in ng m-3 from CSIRO analysis
ASP89 | Stockton | 2014-11-03 | CH3COO- | Acetate | 12.9275 | 21.5459 | Concentrations in ng m-3 from CSIRO analysis
ASP89 | Stockton | 2014-11-06 | CH3COO- | Acetate | 12.9275 | 21.5459 | Concentrations in ng m-3 from CSIRO analysis
ASP89 | Stockton | 2014-11-09 | CH3COO- | Acetate | 12.9275 | 21.5459 | Concentrations in ng m-3 from CSIRO analysis
ASP89 | Stockton | 2014-11-12 | CH3COO- | Acetate | 12.9275 | 21.5459 | Concentrations in ng m-3 from CSIRO analysis
ASP89 | Stockton | 2014-11-15 | CH3COO- | Acetate | 12.9275 | 21.5459 | Concentrations in ng m-3 from CSIRO analysis
ASP89 | Stockton | 2014-11-18 | CH3COO- | Acetate | 12.9275 | 21.5459 | Concentrations in ng m-3 from CSIRO analysis
ASP89 | Stockton | 2014-11-21 | CH3COO- | Acetate | 12.9275 | 21.5459 | Concentrations in ng m-3 from CSIRO analysis
ASP89 | Stockton | 2014-11-24 | CH3COO- | Acetate | 12.9275 | 21.5459 | Concentrations in ng m-3 from CSIRO analysis
ASP89 | Stockton | 2014-11-27 | CH3COO- | Acetate | 12.9275 | 21.5459 | Concentrations in ng m-3 from CSIRO analysis
ASP89 | Stockton | 2014-11-30 | CH3COO- | Acetate | 12.9275 | 21.5459 | Concentrations in ng m-3 from CSIRO analysis
ASP89 | Stockton | 2014-12-03 | CH3COO- | Acetate | 12.9275 | 21.5459 | Concentrations in ng m-3 from CSIRO analysis
ASP89 | Stockton | 2014-12-06 | CH3COO- | Acetate | 12.9275 | 21.5459 | Concentrations in ng m-3 from CSIRO analysis
ASP89 | Stockton | 2014-12-09 | CH3COO- | Acetate | 12.9275 | 21.5459 | Concentrations in ng m-3 from CSIRO analysis
ASP89 | Stockton | 2014-12-12 | CH3COO- | Acetate | 12.9275 | 21.5459 | Concentrations in ng m-3 from CSIRO analysis
ASP89 | Stockton | 2014-12-15 | CH3COO- | Acetate | 12.9275 | 21.5459 | Concentrations in ng m-3 from CSIRO analysis
ASP89 | Stockton | 2014-12-18 | CH3COO- | Acetate | 12.9275 | 21.5459 | Concentrations in ng m-3 from CSIRO analysis
ASP89 | Stockton | 2014-12-21 | CH3COO- | Acetate | 12.9275 | 21.5459 | Concentrations in ng m-3 from CSIRO analysis
ASP89 | Stockton | 2014-12-24 | CH3COO- | Acetate | 12.9275 | 21.5459 | Concentrations in ng m-3 from CSIRO analysis
ASP89 | Stockton | 2014-12-27 | CH3COO- | Acetate | 12.9275 | 21.5459 | Concentrations in ng m-3 from CSIRO analysis
ASP89 | Stockton | 2014-12-30 | CH3COO- | Acetate | 12.9275 | 21.5459 | Concentrations in ng m-3 from CSIRO analysis
ASP89 | Stockton | 2015-01-02 | CH3COO- | Acetate | 12.9275 | 21.5459 | Concentrations in ng m-3 from CSIRO analysis
ASP89 | Stockton | 2015-01-05 | CH3COO- | Acetate | 12.9275 | 21.5459 | Concentrations in ng m-3 from CSIRO analysis
ASP89 | Stockton | 2015-01-08 | CH3COO- | Acetate | 12.9275 | 21.5459 | Concentrations in ng m-3 from CSIRO analysis
ASP89 | Stockton | 2015-01-11 | CH3COO- | Acetate | 12.9275 | 21.5459 | Concentrations in ng m-3 from CSIRO analysis
ASP89 | Stockton | 2015-01-14 | CH3COO- | Acetate | 12.9275 | 21.5459 | Concentrations in ng m-3 from CSIRO analysis
ASP89 | Stockton | 2015-01-17 | CH3COO- | Acetate | 12.9275 | 21.5459 | Concentrations in ng m-3 from CSIRO analysis
ASP89 | Stockton | 2015-01-20 | CH3COO- | Acetate | 12.9275 | 21.5459 | Concentrations in ng m-3 from CSIRO analysis
ASP89 | Stockton | 2015-01-23 | CH3COO- | Acetate | 12.9275 | 21.5459 | Concentrations in ng m-3 from CSIRO analysis
ASP89 | Stockton | 2015-01-26 | CH3COO- | Acetate | 12.9275 | 21.5459 | Concentrations in ng m-3 from CSIRO analysis
ASP89 | Stockton | 2015-01-29 | CH3COO- | Acetate | 12.9275 | 21.5459 | Concentrations in ng m-3 from CSIRO analysis
ASP89 | Stockton | 2015-02-01 | CH3COO- | Acetate | 12.9275 | 21.5459 | Concentrations in ng m-3 from CSIRO analysis
ASP89 | Stockton | 2015-02-04 | CH3COO- | Acetate | 12.9275 | 21.5459 | Concentrations in ng m-3 from CSIRO analysis
ASP89 | Stockton | 2015-02-07 | CH3COO- | Acetate | 12.9275 | 21.5459 | Concentrations in ng m-3 from CSIRO analysis
ASP89 | Stockton | 2015-02-10 | CH3COO- | Acetate | 12.9275 | 21.5459 | Concentrations in ng m-3 from CSIRO analysis
ASP89 | Stockton | 2015-02-13 | CH3COO- | Acetate | 12.9275 | 21.5459 | Concentrations in ng m-3 from CSIRO analysis
ASP89 | Stockton | 2015-02-16 | CH3COO- | Acetate | 12.9275 | 21.5459 | Concentrations in ng m-3 from CSIRO analysis
ASP89 | Stockton | 2015-02-19 | CH3COO- | Acetate | 12.9275 | 21.5459 | Concentrations in ng m-3 from CSIRO analysis
ASP89 | Stockton | 2015-02-22 | CH3COO- | Acetate | 12.9275 | 21.5459 | Concentrations in ng m-3 from CSIRO analysis
ASP89 | Stockton | 2015-02-25 | CH3COO- | Acetate | 12.9275 | 21.5459 | Concentrations in ng m-3 from CSIRO analysis
ASP89 | Stockton | 2015-02-28 | CH3COO- | Acetate | 12.9275 | 21.5459 | Concentrations in ng m-3 from CSIRO analysis
ASP10 | Mayfield | 2014-03-02 | HCOO- | Formate | 9.3061 | 15.5102 | Concentrations in ng m-3 from CSIRO analysis
ASP10 | Mayfield | 2014-03-05 | HCOO- | Formate | 9.3061 | 15.5102 | Concentrations in ng m-3 from CSIRO analysis
ASP10 | Mayfield | 2014-03-08 | HCOO- | Formate | 9.3061 | 15.5102 | Concentrations in ng m-3 from CSIRO analysis
ASP10 | Mayfield | 2014-03-11 | HCOO- | Formate | 9.3061 | 15.5102 | Concentrations in ng m-3 from CSIRO analysis
ASP10 | Mayfield | 2014-03-14 | HCOO- | Formate | 9.3061 | 15.5102 | Concentrations in ng m-3 from CSIRO analysis
ASP10 | Mayfield | 2014-03-26 | HCOO- | Formate | 9.3061 | 15.5102 | Concentrations in ng m-3 from CSIRO analysis
ASP10 | Mayfield | 2014-03-29 | HCOO- | Formate | 9.3061 | 15.5102 | Concentrations in ng m-3 from CSIRO analysis
ASP10 | Mayfield | 2014-04-01 | HCOO- | Formate | 9.3061 | 15.5102 | Concentrations in ng m-3 from CSIRO analysis
ASP10 | Mayfield | 2014-04-04 | HCOO- | Formate | 9.3061 | 15.5102 | Concentrations in ng m-3 from CSIRO analysis
ASP10 | Mayfield | 2014-04-07 | HCOO- | Formate | 9.3061 | 15.5102 | Concentrations in ng m-3 from CSIRO analysis
ASP10 | Mayfield | 2014-04-10 | HCOO- | Formate | 9.3061 | 15.5102 | Concentrations in ng m-3 from CSIRO analysis
ASP10 | Mayfield | 2014-04-13 | HCOO- | Formate | 9.3061 | 15.5102 | Concentrations in ng m-3 from CSIRO analysis
ASP10 | Mayfield | 2014-04-16 | HCOO- | Formate | 9.3061 | 15.5102 | Concentrations in ng m-3 from CSIRO analysis
ASP10 | Mayfield | 2014-04-19 | HCOO- | Formate | 9.3061 | 15.5102 | Concentrations in ng m-3 from CSIRO analysis
ASP10 | Mayfield | 2014-04-22 | HCOO- | Formate | 9.3061 | 15.5102 | Concentrations in ng m-3 from CSIRO analysis
ASP10 | Mayfield | 2014-04-25 | HCOO- | Formate | 9.3061 | 15.5102 | Concentrations in ng m-3 from CSIRO analysis
ASP10 | Mayfield | 2014-04-28 | HCOO- | Formate | 9.3061 | 15.5102 | Concentrations in ng m-3 from CSIRO analysis
ASP10 | Mayfield | 2014-05-01 | HCOO- | Formate | 9.3061 | 15.5102 | Concentrations in ng m-3 from CSIRO analysis
ASP10 | Mayfield | 2014-05-04 | HCOO- | Formate | 9.3061 | 15.5102 | Concentrations in ng m-3 from CSIRO analysis
ASP10 | Mayfield | 2014-05-07 | HCOO- | Formate | 9.3061 | 15.5102 | Concentrations in ng m-3 from CSIRO analysis
ASP10 | Mayfield | 2014-05-10 | HCOO- | Formate | 9.3061 | 15.5102 | Concentrations in ng m-3 from CSIRO analysis
ASP10 | Mayfield | 2014-05-13 | HCOO- | Formate | 9.3061 | 15.5102 | Concentrations in ng m-3 from CSIRO analysis
ASP10 | Mayfield | 2014-05-16 | HCOO- | Formate | 9.3061 | 15.5102 | Concentrations in ng m-3 from CSIRO analysis
ASP10 | Mayfield | 2014-05-19 | HCOO- | Formate | 9.3061 | 15.5102 | Concentrations in ng m-3 from CSIRO analysis
ASP10 | Mayfield | 2014-05-22 | HCOO- | Formate | 9.3061 | 15.5102 | Concentrations in ng m-3 from CSIRO analysis
ASP10 | Mayfield | 2014-05-25 | HCOO- | Formate | 9.3061 | 15.5102 | Concentrations in ng m-3 from CSIRO analysis
ASP10 | Mayfield | 2014-05-28 | HCOO- | Formate | 9.3061 | 15.5102 | Concentrations in ng m-3 from CSIRO analysis
ASP10 | Mayfield | 2014-05-31 | HCOO- | Formate | 9.3061 | 15.5102 | Concentrations in ng m-3 from CSIRO analysis
ASP10 | Mayfield | 2014-06-03 | HCOO- | Formate | 9.3061 | 15.5102 | Concentrations in ng m-3 from CSIRO analysis
ASP10 | Mayfield | 2014-06-06 | HCOO- | Formate | 9.3061 | 15.5102 | Concentrations in ng m-3 from CSIRO analysis
ASP10 | Mayfield | 2014-06-09 | HCOO- | Formate | 9.3061 | 15.5102 | Concentrations in ng m-3 from CSIRO analysis
ASP10 | Mayfield | 2014-06-12 | HCOO- | Formate | 9.3061 | 15.5102 | Concentrations in ng m-3 from CSIRO analysis
ASP10 | Mayfield | 2014-06-15 | HCOO- | Formate | 9.3061 | 15.5102 | Concentrations in ng m-3 from CSIRO analysis
ASP10 | Mayfield | 2014-06-18 | HCOO- | Formate | 9.3061 | 15.5102 | Concentrations in ng m-3 from CSIRO analysis
ASP10 | Mayfield | 2014-06-21 | HCOO- | Formate | 9.3061 | 15.5102 | Concentrations in ng m-3 from CSIRO analysis
ASP10 | Mayfield | 2014-06-24 | HCOO- | Formate | 9.3061 | 15.5102 | Concentrations in ng m-3 from CSIRO analysis
ASP10 | Mayfield | 2014-06-27 | HCOO- | Formate | 9.3061 | 15.5102 | Concentrations in ng m-3 from CSIRO analysis
ASP10 | Mayfield | 2014-06-30 | HCOO- | Formate | 9.3061 | 15.5102 | Concentrations in ng m-3 from CSIRO analysis
ASP10 | Mayfield | 2014-07-03 | HCOO- | Formate | 9.3061 | 15.5102 | Concentrations in ng m-3 from CSIRO analysis
ASP10 | Mayfield | 2014-07-06 | HCOO- | Formate | 9.3061 | 15.5102 | Concentrations in ng m-3 from CSIRO analysis
ASP10 | Mayfield | 2014-07-09 | HCOO- | Formate | 9.3061 | 15.5102 | Concentrations in ng m-3 from CSIRO analysis
ASP10 | Mayfield | 2014-07-12 | HCOO- | Formate | 9.3061 | 15.5102 | Concentrations in ng m-3 from CSIRO analysis
ASP10 | Mayfield | 2014-07-15 | HCOO- | Formate | 9.3061 | 15.5102 | Concentrations in ng m-3 from CSIRO analysis
ASP10 | Mayfield | 2014-07-18 | HCOO- | Formate | 9.3061 | 15.5102 | Concentrations in ng m-3 from CSIRO analysis
ASP10 | Mayfield | 2014-07-21 | HCOO- | Formate | 9.3061 | 15.5102 | Concentrations in ng m-3 from CSIRO analysis
ASP10 | Mayfield | 2014-07-24 | HCOO- | Formate | 9.3061 | 15.5102 | Concentrations in ng m-3 from CSIRO analysis
ASP10 | Mayfield | 2014-07-27 | HCOO- | Formate | 9.3061 | 15.5102 | Concentrations in ng m-3 from CSIRO analysis
ASP10 | Mayfield | 2014-07-30 | HCOO- | Formate | 9.3061 | 15.5102 | Concentrations in ng m-3 from CSIRO analysis
ASP10 | Mayfield | 2014-08-02 | HCOO- | Formate | 9.3061 | 15.5102 | Concentrations in ng m-3 from CSIRO analysis
ASP10 | Mayfield | 2014-08-05 | HCOO- | Formate | 9.3061 | 15.5102 | Concentrations in ng m-3 from CSIRO analysis
ASP10 | Mayfield | 2014-08-08 | HCOO- | Formate | 9.3061 | 15.5102 | Concentrations in ng m-3 from CSIRO analysis
ASP10 | Mayfield | 2014-08-11 | HCOO- | Formate | 9.3061 | 15.5102 | Concentrations in ng m-3 from CSIRO analysis
ASP10 | Mayfield | 2014-08-14 | HCOO- | Formate | 9.3061 | 15.5102 | Concentrations in ng m-3 from CSIRO analysis
ASP10 | Mayfield | 2014-08-17 | HCOO- | Formate | 9.3061 | 15.5102 | Concentrations in ng m-3 from CSIRO analysis
ASP10 | Mayfield | 2014-08-20 | HCOO- | Formate | 9.3061 | 15.5102 | Concentrations in ng m-3 from CSIRO analysis
ASP10 | Mayfield | 2014-08-23 | HCOO- | Formate | 9.3061 | 15.5102 | Concentrations in ng m-3 from CSIRO analysis
ASP10 | Mayfield | 2014-08-26 | HCOO- | Formate | 9.3061 | 15.5102 | Concentrations in ng m-3 from CSIRO analysis
ASP10 | Mayfield | 2014-08-29 | HCOO- | Formate | 9.3061 | 15.5102 | Concentrations in ng m-3 from CSIRO analysis
ASP10 | Mayfield | 2014-09-01 | HCOO- | Formate | 9.3061 | 15.5102 | Concentrations in ng m-3 from CSIRO analysis
ASP10 | Mayfield | 2014-09-04 | HCOO- | Formate | 9.3061 | 15.5102 | Concentrations in ng m-3 from CSIRO analysis
ASP10 | Mayfield | 2014-09-07 | HCOO- | Formate | 9.3061 | 15.5102 | Concentrations in ng m-3 from CSIRO analysis
ASP10 | Mayfield | 2014-09-10 | HCOO- | Formate | 9.3061 | 15.5102 | Concentrations in ng m-3 from CSIRO analysis
ASP10 | Mayfield | 2014-09-13 | HCOO- | Formate | 9.3061 | 15.5102 | Concentrations in ng m-3 from CSIRO analysis
ASP10 | Mayfield | 2014-09-16 | HCOO- | Formate | 9.3061 | 15.5102 | Concentrations in ng m-3 from CSIRO analysis
ASP10 | Mayfield | 2014-09-19 | HCOO- | Formate | 9.3061 | 15.5102 | Concentrations in ng m-3 from CSIRO analysis
ASP10 | Mayfield | 2014-09-22 | HCOO- | Formate | 9.3061 | 15.5102 | Concentrations in ng m-3 from CSIRO analysis
ASP10 | Mayfield | 2014-09-25 | HCOO- | Formate | 9.3061 | 15.5102 | Concentrations in ng m-3 from CSIRO analysis
ASP10 | Mayfield | 2014-09-28 | HCOO- | Formate | 9.3061 | 15.5102 | Concentrations in ng m-3 from CSIRO analysis
ASP10 | Mayfield | 2014-10-01 | HCOO- | Formate | 9.3061 | 15.5102 | Concentrations in ng m-3 from CSIRO analysis
ASP10 | Mayfield | 2014-10-04 | HCOO- | Formate | 9.3061 | 15.5102 | Concentrations in ng m-3 from CSIRO analysis
ASP10 | Mayfield | 2014-10-07 | HCOO- | Formate | 9.3061 | 15.5102 | Concentrations in ng m-3 from CSIRO analysis
ASP10 | Mayfield | 2014-10-10 | HCOO- | Formate | 9.3061 | 15.5102 | Concentrations in ng m-3 from CSIRO analysis
ASP10 | Mayfield | 2014-10-13 | HCOO- | Formate | 9.3061 | 15.5102 | Concentrations in ng m-3 from CSIRO analysis
ASP10 | Mayfield | 2014-10-16 | HCOO- | Formate | 9.3061 | 15.5102 | Concentrations in ng m-3 from CSIRO analysis
ASP10 | Mayfield | 2014-10-19 | HCOO- | Formate | 9.3061 | 15.5102 | Concentrations in ng m-3 from CSIRO analysis
ASP10 | Mayfield | 2014-10-22 | HCOO- | Formate | 9.3061 | 15.5102 | Concentrations in ng m-3 from CSIRO analysis
ASP10 | Mayfield | 2014-10-25 | HCOO- | Formate | 9.3061 | 15.5102 | Concentrations in ng m-3 from CSIRO analysis
ASP10 | Mayfield | 2014-10-28 | HCOO- | Formate | 9.3061 | 15.5102 | Concentrations in ng m-3 from CSIRO analysis
ASP10 | Mayfield | 2014-10-31 | HCOO- | Formate | 24.6166 | 9.5836 | Concentrations in ng m-3 from CSIRO analysis
ASP10 | Mayfield | 2014-11-03 | HCOO- | Formate | 9.3061 | 15.5102 | Concentrations in ng m-3 from CSIRO analysis
ASP10 | Mayfield | 2014-11-06 | HCOO- | Formate | 9.3061 | 15.5102 | Concentrations in ng m-3 from CSIRO analysis
ASP10 | Mayfield | 2014-11-09 | HCOO- | Formate | 9.3061 | 15.5102 | Concentrations in ng m-3 from CSIRO analysis
ASP10 | Mayfield | 2014-11-12 | HCOO- | Formate | 9.3061 | 15.5102 | Concentrations in ng m-3 from CSIRO analysis
ASP10 | Mayfield | 2014-11-15 | HCOO- | Formate | 9.3061 | 15.5102 | Concentrations in ng m-3 from CSIRO analysis
ASP10 | Mayfield | 2014-11-18 | HCOO- | Formate | 9.3061 | 15.5102 | Concentrations in ng m-3 from CSIRO analysis
ASP10 | Mayfield | 2014-11-21 | HCOO- | Formate | 9.3061 | 15.5102 | Concentrations in ng m-3 from CSIRO analysis
ASP10 | Mayfield | 2014-11-24 | HCOO- | Formate | 9.3061 | 15.5102 | Concentrations in ng m-3 from CSIRO analysis
ASP10 | Mayfield | 2014-11-27 | HCOO- | Formate | 9.3061 | 15.5102 | Concentrations in ng m-3 from CSIRO analysis
ASP10 | Mayfield | 2014-11-30 | HCOO- | Formate | 9.3061 | 15.5102 | Concentrations in ng m-3 from CSIRO analysis
ASP10 | Mayfield | 2014-12-03 | HCOO- | Formate | 9.3061 | 15.5102 | Concentrations in ng m-3 from CSIRO analysis
ASP10 | Mayfield | 2014-12-06 | HCOO- | Formate | 9.3061 | 15.5102 | Concentrations in ng m-3 from CSIRO analysis
ASP10 | Mayfield | 2014-12-09 | HCOO- | Formate | 9.3061 | 15.5102 | Concentrations in ng m-3 from CSIRO analysis
ASP10 | Mayfield | 2014-12-12 | HCOO- | Formate | 9.3061 | 15.5102 | Concentrations in ng m-3 from CSIRO analysis
ASP10 | Mayfield | 2014-12-15 | HCOO- | Formate | 9.3061 | 15.5102 | Concentrations in ng m-3 from CSIRO analysis
ASP10 | Mayfield | 2014-12-18 | HCOO- | Formate | 9.3061 | 15.5102 | Concentrations in ng m-3 from CSIRO analysis
ASP10 | Mayfield | 2014-12-21 | HCOO- | Formate | 9.3061 | 15.5102 | Concentrations in ng m-3 from CSIRO analysis
ASP10 | Mayfield | 2014-12-24 | HCOO- | Formate | 9.3061 | 15.5102 | Concentrations in ng m-3 from CSIRO analysis
ASP10 | Mayfield | 2014-12-27 | HCOO- | Formate | 9.3061 | 15.5102 | Concentrations in ng m-3 from CSIRO analysis
ASP10 | Mayfield | 2014-12-30 | HCOO- | Formate | 9.3061 | 15.5102 | Concentrations in ng m-3 from CSIRO analysis
ASP10 | Mayfield | 2015-01-02 | HCOO- | Formate | 9.3061 | 15.5102 | Concentrations in ng m-3 from CSIRO analysis
ASP10 | Mayfield | 2015-01-05 | HCOO- | Formate | 9.3061 | 15.5102 | Concentrations in ng m-3 from CSIRO analysis
ASP10 | Mayfield | 2015-01-08 | HCOO- | Formate | 9.3061 | 15.5102 | Concentrations in ng m-3 from CSIRO analysis
ASP10 | Mayfield | 2015-01-11 | HCOO- | Formate | 9.3061 | 15.5102 | Concentrations in ng m-3 from CSIRO analysis
ASP10 | Mayfield | 2015-01-14 | HCOO- | Formate | 9.3061 | 15.5102 | Concentrations in ng m-3 from CSIRO analysis
ASP10 | Mayfield | 2015-01-17 | HCOO- | Formate | 9.3061 | 15.5102 | Concentrations in ng m-3 from CSIRO analysis
ASP10 | Mayfield | 2015-01-20 | HCOO- | Formate | 9.3061 | 15.5102 | Concentrations in ng m-3 from CSIRO analysis
ASP10 | Mayfield | 2015-01-23 | HCOO- | Formate | 9.3061 | 15.5102 | Concentrations in ng m-3 from CSIRO analysis
ASP10 | Mayfield | 2015-01-26 | HCOO- | Formate | 9.3061 | 15.5102 | Concentrations in ng m-3 from CSIRO analysis
ASP10 | Mayfield | 2015-01-29 | HCOO- | Formate | 9.3061 | 15.5102 | Concentrations in ng m-3 from CSIRO analysis
ASP10 | Mayfield | 2015-02-01 | HCOO- | Formate | 9.3061 | 15.5102 | Concentrations in ng m-3 from CSIRO analysis
ASP10 | Mayfield | 2015-02-04 | HCOO- | Formate | 9.3061 | 15.5102 | Concentrations in ng m-3 from CSIRO analysis
ASP10 | Mayfield | 2015-02-07 | HCOO- | Formate | 9.3061 | 15.5102 | Concentrations in ng m-3 from CSIRO analysis
ASP10 | Mayfield | 2015-02-10 | HCOO- | Formate | 9.3061 | 15.5102 | Concentrations in ng m-3 from CSIRO analysis
ASP10 | Mayfield | 2015-02-13 | HCOO- | Formate | 9.3061 | 15.5102 | Concentrations in ng m-3 from CSIRO analysis
ASP10 | Mayfield | 2015-02-16 | HCOO- | Formate | 9.3061 | 15.5102 | Concentrations in ng m-3 from CSIRO analysis
ASP10 | Mayfield | 2015-02-19 | HCOO- | Formate | 9.3061 | 15.5102 | Concentrations in ng m-3 from CSIRO analysis
ASP10 | Mayfield | 2015-02-22 | HCOO- | Formate | 9.3061 | 15.5102 | Concentrations in ng m-3 from CSIRO analysis
ASP10 | Mayfield | 2015-02-25 | HCOO- | Formate | 9.3061 | 15.5102 | Concentrations in ng m-3 from CSIRO analysis
ASP10 | Mayfield | 2015-02-28 | HCOO- | Formate | 9.3061 | 15.5102 | Concentrations in ng m-3 from CSIRO analysis
ASP12 | Newcastle | 2014-03-02 | HCOO- | Formate | 8.7803 | 14.6338 | Concentrations in ng m-3 from CSIRO analysis
ASP12 | Newcastle | 2014-03-05 | HCOO- | Formate | 8.7803 | 14.6338 | Concentrations in ng m-3 from CSIRO analysis
ASP12 | Newcastle | 2014-03-08 | HCOO- | Formate | 8.7803 | 14.6338 | Concentrations in ng m-3 from CSIRO analysis
ASP12 | Newcastle | 2014-03-11 | HCOO- | Formate | 8.7803 | 14.6338 | Concentrations in ng m-3 from CSIRO analysis
ASP12 | Newcastle | 2014-03-14 | HCOO- | Formate | 8.7803 | 14.6338 | Concentrations in ng m-3 from CSIRO analysis
ASP12 | Newcastle | 2014-03-17 | HCOO- | Formate | 8.7803 | 14.6338 | Concentrations in ng m-3 from CSIRO analysis
ASP12 | Newcastle | 2014-03-20 | HCOO- | Formate | 8.7803 | 14.6338 | Concentrations in ng m-3 from CSIRO analysis
ASP12 | Newcastle | 2014-03-23 | HCOO- | Formate | 8.7803 | 14.6338 | Concentrations in ng m-3 from CSIRO analysis
ASP12 | Newcastle | 2014-03-26 | HCOO- | Formate | 8.7803 | 14.6338 | Concentrations in ng m-3 from CSIRO analysis
ASP12 | Newcastle | 2014-03-29 | HCOO- | Formate | 8.7803 | 14.6338 | Concentrations in ng m-3 from CSIRO analysis
ASP12 | Newcastle | 2014-04-01 | HCOO- | Formate | 8.7803 | 14.6338 | Concentrations in ng m-3 from CSIRO analysis
ASP12 | Newcastle | 2014-04-04 | HCOO- | Formate | 8.7803 | 14.6338 | Concentrations in ng m-3 from CSIRO analysis
ASP12 | Newcastle | 2014-04-07 | HCOO- | Formate | 8.7803 | 14.6338 | Concentrations in ng m-3 from CSIRO analysis
ASP12 | Newcastle | 2014-04-10 | HCOO- | Formate | 8.7803 | 14.6338 | Concentrations in ng m-3 from CSIRO analysis
ASP12 | Newcastle | 2014-04-13 | HCOO- | Formate | 8.7803 | 14.6338 | Concentrations in ng m-3 from CSIRO analysis
ASP12 | Newcastle | 2014-04-16 | HCOO- | Formate | 8.7803 | 14.6338 | Concentrations in ng m-3 from CSIRO analysis
ASP12 | Newcastle | 2014-04-19 | HCOO- | Formate | 8.7803 | 14.6338 | Concentrations in ng m-3 from CSIRO analysis
ASP12 | Newcastle | 2014-04-22 | HCOO- | Formate | 8.7803 | 14.6338 | Concentrations in ng m-3 from CSIRO analysis
ASP12 | Newcastle | 2014-04-25 | HCOO- | Formate | 8.7803 | 14.6338 | Concentrations in ng m-3 from CSIRO analysis
ASP12 | Newcastle | 2014-04-28 | HCOO- | Formate | 8.7803 | 14.6338 | Concentrations in ng m-3 from CSIRO analysis
ASP12 | Newcastle | 2014-05-01 | HCOO- | Formate | 8.7803 | 14.6338 | Concentrations in ng m-3 from CSIRO analysis
ASP12 | Newcastle | 2014-05-04 | HCOO- | Formate | 8.7803 | 14.6338 | Concentrations in ng m-3 from CSIRO analysis
ASP12 | Newcastle | 2014-05-07 | HCOO- | Formate | 8.7803 | 14.6338 | Concentrations in ng m-3 from CSIRO analysis
ASP12 | Newcastle | 2014-05-10 | HCOO- | Formate | 8.7803 | 14.6338 | Concentrations in ng m-3 from CSIRO analysis
ASP12 | Newcastle | 2014-05-13 | HCOO- | Formate | 8.7803 | 14.6338 | Concentrations in ng m-3 from CSIRO analysis
ASP12 | Newcastle | 2014-05-16 | HCOO- | Formate | 8.7803 | 14.6338 | Concentrations in ng m-3 from CSIRO analysis
ASP12 | Newcastle | 2014-05-19 | HCOO- | Formate | 8.7803 | 14.6338 | Concentrations in ng m-3 from CSIRO analysis
ASP12 | Newcastle | 2014-05-22 | HCOO- | Formate | 8.7803 | 14.6338 | Concentrations in ng m-3 from CSIRO analysis
ASP12 | Newcastle | 2014-05-25 | HCOO- | Formate | 8.7803 | 14.6338 | Concentrations in ng m-3 from CSIRO analysis
ASP12 | Newcastle | 2014-05-28 | HCOO- | Formate | 8.7803 | 14.6338 | Concentrations in ng m-3 from CSIRO analysis
ASP12 | Newcastle | 2014-05-31 | HCOO- | Formate | 8.7803 | 14.6338 | Concentrations in ng m-3 from CSIRO analysis
ASP12 | Newcastle | 2014-06-03 | HCOO- | Formate | 8.7803 | 14.6338 | Concentrations in ng m-3 from CSIRO analysis
ASP12 | Newcastle | 2014-06-06 | HCOO- | Formate | 8.7803 | 14.6338 | Concentrations in ng m-3 from CSIRO analysis
ASP12 | Newcastle | 2014-06-09 | HCOO- | Formate | 8.7803 | 14.6338 | Concentrations in ng m-3 from CSIRO analysis
ASP12 | Newcastle | 2014-06-12 | HCOO- | Formate | 8.7803 | 14.6338 | Concentrations in ng m-3 from CSIRO analysis
ASP12 | Newcastle | 2014-06-15 | HCOO- | Formate | 8.7803 | 14.6338 | Concentrations in ng m-3 from CSIRO analysis
ASP12 | Newcastle | 2014-06-18 | HCOO- | Formate | 8.7803 | 14.6338 | Concentrations in ng m-3 from CSIRO analysis
ASP12 | Newcastle | 2014-06-21 | HCOO- | Formate | 8.7803 | 14.6338 | Concentrations in ng m-3 from CSIRO analysis
ASP12 | Newcastle | 2014-06-24 | HCOO- | Formate | 8.7803 | 14.6338 | Concentrations in ng m-3 from CSIRO analysis
ASP12 | Newcastle | 2014-06-27 | HCOO- | Formate | 8.7803 | 14.6338 | Concentrations in ng m-3 from CSIRO analysis
ASP12 | Newcastle | 2014-06-30 | HCOO- | Formate | 8.7803 | 14.6338 | Concentrations in ng m-3 from CSIRO analysis
ASP12 | Newcastle | 2014-07-03 | HCOO- | Formate | 8.7803 | 14.6338 | Concentrations in ng m-3 from CSIRO analysis
ASP12 | Newcastle | 2014-07-06 | HCOO- | Formate | 8.7803 | 14.6338 | Concentrations in ng m-3 from CSIRO analysis
ASP12 | Newcastle | 2014-07-09 | HCOO- | Formate | 8.7803 | 14.6338 | Concentrations in ng m-3 from CSIRO analysis
ASP12 | Newcastle | 2014-07-12 | HCOO- | Formate | 8.7803 | 14.6338 | Concentrations in ng m-3 from CSIRO analysis
ASP12 | Newcastle | 2014-07-15 | HCOO- | Formate | 8.7803 | 14.6338 | Concentrations in ng m-3 from CSIRO analysis
ASP12 | Newcastle | 2014-07-18 | HCOO- | Formate | 8.7803 | 14.6338 | Concentrations in ng m-3 from CSIRO analysis
ASP12 | Newcastle | 2014-07-21 | HCOO- | Formate | 8.7803 | 14.6338 | Concentrations in ng m-3 from CSIRO analysis
ASP12 | Newcastle | 2014-07-24 | HCOO- | Formate | 8.7803 | 14.6338 | Concentrations in ng m-3 from CSIRO analysis
ASP12 | Newcastle | 2014-07-27 | HCOO- | Formate | 8.7803 | 14.6338 | Concentrations in ng m-3 from CSIRO analysis
ASP12 | Newcastle | 2014-07-30 | HCOO- | Formate | 8.7803 | 14.6338 | Concentrations in ng m-3 from CSIRO analysis
ASP12 | Newcastle | 2014-08-02 | HCOO- | Formate | 8.7803 | 14.6338 | Concentrations in ng m-3 from CSIRO analysis
ASP12 | Newcastle | 2014-08-05 | HCOO- | Formate | 8.7803 | 14.6338 | Concentrations in ng m-3 from CSIRO analysis
ASP12 | Newcastle | 2014-08-08 | HCOO- | Formate | 8.7803 | 14.6338 | Concentrations in ng m-3 from CSIRO analysis
ASP12 | Newcastle | 2014-08-11 | HCOO- | Formate | 8.7803 | 14.6338 | Concentrations in ng m-3 from CSIRO analysis
ASP12 | Newcastle | 2014-08-14 | HCOO- | Formate | 8.7803 | 14.6338 | Concentrations in ng m-3 from CSIRO analysis
ASP12 | Newcastle | 2014-08-17 | HCOO- | Formate | 8.7803 | 14.6338 | Concentrations in ng m-3 from CSIRO analysis
ASP12 | Newcastle | 2014-08-20 | HCOO- | Formate | 8.7803 | 14.6338 | Concentrations in ng m-3 from CSIRO analysis
ASP12 | Newcastle | 2014-08-23 | HCOO- | Formate | 8.7803 | 14.6338 | Concentrations in ng m-3 from CSIRO analysis
ASP12 | Newcastle | 2014-08-26 | HCOO- | Formate | 8.7803 | 14.6338 | Concentrations in ng m-3 from CSIRO analysis
ASP12 | Newcastle | 2014-08-29 | HCOO- | Formate | 8.7803 | 14.6338 | Concentrations in ng m-3 from CSIRO analysis
ASP12 | Newcastle | 2014-09-01 | HCOO- | Formate | 8.7803 | 14.6338 | Concentrations in ng m-3 from CSIRO analysis
ASP12 | Newcastle | 2014-09-04 | HCOO- | Formate | 8.7803 | 14.6338 | Concentrations in ng m-3 from CSIRO analysis
ASP12 | Newcastle | 2014-09-07 | HCOO- | Formate | 8.7803 | 14.6338 | Concentrations in ng m-3 from CSIRO analysis
ASP12 | Newcastle | 2014-09-10 | HCOO- | Formate | 8.7803 | 14.6338 | Concentrations in ng m-3 from CSIRO analysis
ASP12 | Newcastle | 2014-09-13 | HCOO- | Formate | 8.7803 | 14.6338 | Concentrations in ng m-3 from CSIRO analysis
ASP12 | Newcastle | 2014-09-16 | HCOO- | Formate | 8.7803 | 14.6338 | Concentrations in ng m-3 from CSIRO analysis
ASP12 | Newcastle | 2014-09-19 | HCOO- | Formate | 8.7803 | 14.6338 | Concentrations in ng m-3 from CSIRO analysis
ASP12 | Newcastle | 2014-09-22 | HCOO- | Formate | 8.7803 | 14.6338 | Concentrations in ng m-3 from CSIRO analysis
ASP12 | Newcastle | 2014-09-25 | HCOO- | Formate | 8.7803 | 14.6338 | Concentrations in ng m-3 from CSIRO analysis
ASP12 | Newcastle | 2014-09-28 | HCOO- | Formate | 8.7803 | 14.6338 | Concentrations in ng m-3 from CSIRO analysis
ASP12 | Newcastle | 2014-10-01 | HCOO- | Formate | 8.7803 | 14.6338 | Concentrations in ng m-3 from CSIRO analysis
ASP12 | Newcastle | 2014-10-04 | HCOO- | Formate | 8.7803 | 14.6338 | Concentrations in ng m-3 from CSIRO analysis
ASP12 | Newcastle | 2014-10-07 | HCOO- | Formate | 8.7803 | 14.6338 | Concentrations in ng m-3 from CSIRO analysis
ASP12 | Newcastle | 2014-10-10 | HCOO- | Formate | 8.7803 | 14.6338 | Concentrations in ng m-3 from CSIRO analysis
ASP12 | Newcastle | 2014-10-13 | HCOO- | Formate | 8.7803 | 14.6338 | Concentrations in ng m-3 from CSIRO analysis
ASP12 | Newcastle | 2014-10-16 | HCOO- | Formate | 8.7803 | 14.6338 | Concentrations in ng m-3 from CSIRO analysis
ASP12 | Newcastle | 2014-10-19 | HCOO- | Formate | 8.7803 | 14.6338 | Concentrations in ng m-3 from CSIRO analysis
ASP12 | Newcastle | 2014-10-22 | HCOO- | Formate | 8.7803 | 14.6338 | Concentrations in ng m-3 from CSIRO analysis
ASP12 | Newcastle | 2014-10-25 | HCOO- | Formate | 8.7803 | 14.6338 | Concentrations in ng m-3 from CSIRO analysis
ASP12 | Newcastle | 2014-10-28 | HCOO- | Formate | 8.7803 | 14.6338 | Concentrations in ng m-3 from CSIRO analysis
ASP12 | Newcastle | 2014-10-31 | HCOO- | Formate | 8.7803 | 14.6338 | Concentrations in ng m-3 from CSIRO analysis
ASP12 | Newcastle | 2014-11-03 | HCOO- | Formate | 8.7803 | 14.6338 | Concentrations in ng m-3 from CSIRO analysis
ASP12 | Newcastle | 2014-11-06 | HCOO- | Formate | 8.7803 | 14.6338 | Concentrations in ng m-3 from CSIRO analysis
ASP12 | Newcastle | 2014-11-09 | HCOO- | Formate | 8.7803 | 14.6338 | Concentrations in ng m-3 from CSIRO analysis
ASP12 | Newcastle | 2014-11-12 | HCOO- | Formate | 8.7803 | 14.6338 | Concentrations in ng m-3 from CSIRO analysis
ASP12 | Newcastle | 2014-11-15 | HCOO- | Formate | 8.7803 | 14.6338 | Concentrations in ng m-3 from CSIRO analysis
ASP12 | Newcastle | 2014-11-18 | HCOO- | Formate | 8.7803 | 14.6338 | Concentrations in ng m-3 from CSIRO analysis
ASP12 | Newcastle | 2014-11-21 | HCOO- | Formate | 8.7803 | 14.6338 | Concentrations in ng m-3 from CSIRO analysis
ASP12 | Newcastle | 2014-11-24 | HCOO- | Formate | 8.7803 | 14.6338 | Concentrations in ng m-3 from CSIRO analysis
ASP12 | Newcastle | 2014-11-27 | HCOO- | Formate | 8.7803 | 14.6338 | Concentrations in ng m-3 from CSIRO analysis
ASP12 | Newcastle | 2014-11-30 | HCOO- | Formate | 8.7803 | 14.6338 | Concentrations in ng m-3 from CSIRO analysis
ASP12 | Newcastle | 2014-12-03 | HCOO- | Formate | 8.7803 | 14.6338 | Concentrations in ng m-3 from CSIRO analysis
ASP12 | Newcastle | 2014-12-06 | HCOO- | Formate | 8.7803 | 14.6338 | Concentrations in ng m-3 from CSIRO analysis
ASP12 | Newcastle | 2014-12-09 | HCOO- | Formate | 8.7803 | 14.6338 | Concentrations in ng m-3 from CSIRO analysis
ASP12 | Newcastle | 2014-12-12 | HCOO- | Formate | 8.7803 | 14.6338 | Concentrations in ng m-3 from CSIRO analysis
ASP12 | Newcastle | 2014-12-15 | HCOO- | Formate | 8.7803 | 14.6338 | Concentrations in ng m-3 from CSIRO analysis
ASP12 | Newcastle | 2014-12-18 | HCOO- | Formate | 8.7803 | 14.6338 | Concentrations in ng m-3 from CSIRO analysis
ASP12 | Newcastle | 2014-12-21 | HCOO- | Formate | 8.7803 | 14.6338 | Concentrations in ng m-3 from CSIRO analysis
ASP12 | Newcastle | 2014-12-24 | HCOO- | Formate | 8.7803 | 14.6338 | Concentrations in ng m-3 from CSIRO analysis
ASP12 | Newcastle | 2014-12-27 | HCOO- | Formate | 8.7803 | 14.6338 | Concentrations in ng m-3 from CSIRO analysis
ASP12 | Newcastle | 2014-12-30 | HCOO- | Formate | 8.7803 | 14.6338 | Concentrations in ng m-3 from CSIRO analysis
ASP12 | Newcastle | 2015-01-02 | HCOO- | Formate | 8.7803 | 14.6338 | Concentrations in ng m-3 from CSIRO analysis
ASP12 | Newcastle | 2015-01-05 | HCOO- | Formate | 8.7803 | 14.6338 | Concentrations in ng m-3 from CSIRO analysis
ASP12 | Newcastle | 2015-01-08 | HCOO- | Formate | 8.7803 | 14.6338 | Concentrations in ng m-3 from CSIRO analysis
ASP12 | Newcastle | 2015-01-11 | HCOO- | Formate | 8.7803 | 14.6338 | Concentrations in ng m-3 from CSIRO analysis
ASP12 | Newcastle | 2015-01-14 | HCOO- | Formate | 8.7803 | 14.6338 | Concentrations in ng m-3 from CSIRO analysis
ASP12 | Newcastle | 2015-01-17 | HCOO- | Formate | 8.7803 | 14.6338 | Concentrations in ng m-3 from CSIRO analysis
ASP12 | Newcastle | 2015-01-20 | HCOO- | Formate | 8.7803 | 14.6338 | Concentrations in ng m-3 from CSIRO analysis
ASP12 | Newcastle | 2015-01-23 | HCOO- | Formate | 8.7803 | 14.6338 | Concentrations in ng m-3 from CSIRO analysis
ASP12 | Newcastle | 2015-01-26 | HCOO- | Formate | 8.7803 | 14.6338 | Concentrations in ng m-3 from CSIRO analysis
ASP12 | Newcastle | 2015-01-29 | HCOO- | Formate | 8.7803 | 14.6338 | Concentrations in ng m-3 from CSIRO analysis
ASP12 | Newcastle | 2015-02-01 | HCOO- | Formate | 8.7803 | 14.6338 | Concentrations in ng m-3 from CSIRO analysis
ASP12 | Newcastle | 2015-02-04 | HCOO- | Formate | 8.7803 | 14.6338 | Concentrations in ng m-3 from CSIRO analysis
ASP12 | Newcastle | 2015-02-07 | HCOO- | Formate | 8.7803 | 14.6338 | Concentrations in ng m-3 from CSIRO analysis
ASP12 | Newcastle | 2015-02-10 | HCOO- | Formate | 8.7803 | 14.6338 | Concentrations in ng m-3 from CSIRO analysis
ASP12 | Newcastle | 2015-02-13 | HCOO- | Formate | 8.7803 | 14.6338 | Concentrations in ng m-3 from CSIRO analysis
ASP12 | Newcastle | 2015-02-16 | HCOO- | Formate | 8.7803 | 14.6338 | Concentrations in ng m-3 from CSIRO analysis
ASP12 | Newcastle | 2015-02-19 | HCOO- | Formate | 8.7803 | 14.6338 | Concentrations in ng m-3 from CSIRO analysis
ASP12 | Newcastle | 2015-02-22 | HCOO- | Formate | 8.7803 | 14.6338 | Concentrations in ng m-3 from CSIRO analysis
ASP12 | Newcastle | 2015-02-25 | HCOO- | Formate | 8.7803 | 14.6338 | Concentrations in ng m-3 from CSIRO analysis
ASP12 | Newcastle | 2015-02-28 | HCOO- | Formate | 8.7803 | 14.6338 | Concentrations in ng m-3 from CSIRO analysis
ASP14 | Beresfield | 2014-03-02 | HCOO- | Formate | 7.9714 | 13.2856 | Concentrations in ng m-3 from CSIRO analysis
ASP14 | Beresfield | 2014-03-05 | HCOO- | Formate | 7.9714 | 13.2856 | Concentrations in ng m-3 from CSIRO analysis
ASP14 | Beresfield | 2014-03-08 | HCOO- | Formate | 7.9714 | 13.2856 | Concentrations in ng m-3 from CSIRO analysis
ASP14 | Beresfield | 2014-03-11 | HCOO- | Formate | 7.9714 | 13.2856 | Concentrations in ng m-3 from CSIRO analysis
ASP14 | Beresfield | 2014-03-14 | HCOO- | Formate | 7.9714 | 13.2856 | Concentrations in ng m-3 from CSIRO analysis
ASP14 | Beresfield | 2014-03-17 | HCOO- | Formate | 7.9714 | 13.2856 | Concentrations in ng m-3 from CSIRO analysis
ASP14 | Beresfield | 2014-03-20 | HCOO- | Formate | 7.9714 | 13.2856 | Concentrations in ng m-3 from CSIRO analysis
ASP14 | Beresfield | 2014-03-23 | HCOO- | Formate | 7.9714 | 13.2856 | Concentrations in ng m-3 from CSIRO analysis
ASP14 | Beresfield | 2014-03-26 | HCOO- | Formate | 7.9714 | 13.2856 | Concentrations in ng m-3 from CSIRO analysis
ASP14 | Beresfield | 2014-03-29 | HCOO- | Formate | 7.9714 | 13.2856 | Concentrations in ng m-3 from CSIRO analysis
ASP14 | Beresfield | 2014-04-01 | HCOO- | Formate | 7.9714 | 13.2856 | Concentrations in ng m-3 from CSIRO analysis
ASP14 | Beresfield | 2014-04-04 | HCOO- | Formate | 7.9714 | 13.2856 | Concentrations in ng m-3 from CSIRO analysis
ASP14 | Beresfield | 2014-04-07 | HCOO- | Formate | 7.9714 | 13.2856 | Concentrations in ng m-3 from CSIRO analysis
ASP14 | Beresfield | 2014-04-10 | HCOO- | Formate | 7.9714 | 13.2856 | Concentrations in ng m-3 from CSIRO analysis
ASP14 | Beresfield | 2014-04-13 | HCOO- | Formate | 7.9714 | 13.2856 | Concentrations in ng m-3 from CSIRO analysis
ASP14 | Beresfield | 2014-04-16 | HCOO- | Formate | 7.9714 | 13.2856 | Concentrations in ng m-3 from CSIRO analysis
ASP14 | Beresfield | 2014-04-19 | HCOO- | Formate | 7.9714 | 13.2856 | Concentrations in ng m-3 from CSIRO analysis
ASP14 | Beresfield | 2014-04-22 | HCOO- | Formate | 7.9714 | 13.2856 | Concentrations in ng m-3 from CSIRO analysis
ASP14 | Beresfield | 2014-04-25 | HCOO- | Formate | 7.9714 | 13.2856 | Concentrations in ng m-3 from CSIRO analysis
ASP14 | Beresfield | 2014-04-28 | HCOO- | Formate | 7.9714 | 13.2856 | Concentrations in ng m-3 from CSIRO analysis
ASP14 | Beresfield | 2014-05-01 | HCOO- | Formate | 7.9714 | 13.2856 | Concentrations in ng m-3 from CSIRO analysis
ASP14 | Beresfield | 2014-05-04 | HCOO- | Formate | 7.9714 | 13.2856 | Concentrations in ng m-3 from CSIRO analysis
ASP14 | Beresfield | 2014-05-07 | HCOO- | Formate | 7.9714 | 13.2856 | Concentrations in ng m-3 from CSIRO analysis
ASP14 | Beresfield | 2014-05-10 | HCOO- | Formate | 7.9714 | 13.2856 | Concentrations in ng m-3 from CSIRO analysis
ASP14 | Beresfield | 2014-05-13 | HCOO- | Formate | 7.9714 | 13.2856 | Concentrations in ng m-3 from CSIRO analysis
ASP14 | Beresfield | 2014-05-16 | HCOO- | Formate | 7.9714 | 13.2856 | Concentrations in ng m-3 from CSIRO analysis
ASP14 | Beresfield | 2014-05-19 | HCOO- | Formate | 7.9714 | 13.2856 | Concentrations in ng m-3 from CSIRO analysis
ASP14 | Beresfield | 2014-05-22 | HCOO- | Formate | 7.9714 | 13.2856 | Concentrations in ng m-3 from CSIRO analysis
ASP14 | Beresfield | 2014-05-25 | HCOO- | Formate | 7.9714 | 13.2856 | Concentrations in ng m-3 from CSIRO analysis
ASP14 | Beresfield | 2014-05-28 | HCOO- | Formate | 7.9714 | 13.2856 | Concentrations in ng m-3 from CSIRO analysis
ASP14 | Beresfield | 2014-05-31 | HCOO- | Formate | 7.9714 | 13.2856 | Concentrations in ng m-3 from CSIRO analysis
ASP14 | Beresfield | 2014-06-03 | HCOO- | Formate | 7.9714 | 13.2856 | Concentrations in ng m-3 from CSIRO analysis
ASP14 | Beresfield | 2014-06-06 | HCOO- | Formate | 7.9714 | 13.2856 | Concentrations in ng m-3 from CSIRO analysis
ASP14 | Beresfield | 2014-06-09 | HCOO- | Formate | 7.9714 | 13.2856 | Concentrations in ng m-3 from CSIRO analysis
ASP14 | Beresfield | 2014-06-12 | HCOO- | Formate | 7.9714 | 13.2856 | Concentrations in ng m-3 from CSIRO analysis
ASP14 | Beresfield | 2014-06-15 | HCOO- | Formate | 7.9714 | 13.2856 | Concentrations in ng m-3 from CSIRO analysis
ASP14 | Beresfield | 2014-06-18 | HCOO- | Formate | 7.9714 | 13.2856 | Concentrations in ng m-3 from CSIRO analysis
ASP14 | Beresfield | 2014-06-21 | HCOO- | Formate | 7.9714 | 13.2856 | Concentrations in ng m-3 from CSIRO analysis
ASP14 | Beresfield | 2014-06-24 | HCOO- | Formate | 7.9714 | 13.2856 | Concentrations in ng m-3 from CSIRO analysis
ASP14 | Beresfield | 2014-06-27 | HCOO- | Formate | 7.9714 | 13.2856 | Concentrations in ng m-3 from CSIRO analysis
ASP14 | Beresfield | 2014-06-30 | HCOO- | Formate | 7.9714 | 13.2856 | Concentrations in ng m-3 from CSIRO analysis
ASP14 | Beresfield | 2014-07-03 | HCOO- | Formate | 7.9714 | 13.2856 | Concentrations in ng m-3 from CSIRO analysis
ASP14 | Beresfield | 2014-07-06 | HCOO- | Formate | 7.9714 | 13.2856 | Concentrations in ng m-3 from CSIRO analysis
ASP14 | Beresfield | 2014-07-09 | HCOO- | Formate | 7.9714 | 13.2856 | Concentrations in ng m-3 from CSIRO analysis
ASP14 | Beresfield | 2014-07-12 | HCOO- | Formate | 7.9714 | 13.2856 | Concentrations in ng m-3 from CSIRO analysis
ASP14 | Beresfield | 2014-07-15 | HCOO- | Formate | 7.9714 | 13.2856 | Concentrations in ng m-3 from CSIRO analysis
ASP14 | Beresfield | 2014-07-18 | HCOO- | Formate | 7.9714 | 13.2856 | Concentrations in ng m-3 from CSIRO analysis
ASP14 | Beresfield | 2014-07-21 | HCOO- | Formate | 7.9714 | 13.2856 | Concentrations in ng m-3 from CSIRO analysis
ASP14 | Beresfield | 2014-07-24 | HCOO- | Formate | 7.9714 | 13.2856 | Concentrations in ng m-3 from CSIRO analysis
ASP14 | Beresfield | 2014-07-27 | HCOO- | Formate | 7.9714 | 13.2856 | Concentrations in ng m-3 from CSIRO analysis
ASP14 | Beresfield | 2014-07-30 | HCOO- | Formate | 7.9714 | 13.2856 | Concentrations in ng m-3 from CSIRO analysis
ASP14 | Beresfield | 2014-08-02 | HCOO- | Formate | 7.9714 | 13.2856 | Concentrations in ng m-3 from CSIRO analysis
ASP14 | Beresfield | 2014-08-05 | HCOO- | Formate | 7.9714 | 13.2856 | Concentrations in ng m-3 from CSIRO analysis
ASP14 | Beresfield | 2014-08-08 | HCOO- | Formate | 7.9714 | 13.2856 | Concentrations in ng m-3 from CSIRO analysis
ASP14 | Beresfield | 2014-08-11 | HCOO- | Formate | 7.9714 | 13.2856 | Concentrations in ng m-3 from CSIRO analysis
ASP14 | Beresfield | 2014-08-14 | HCOO- | Formate | 7.9714 | 13.2856 | Concentrations in ng m-3 from CSIRO analysis
ASP14 | Beresfield | 2014-08-17 | HCOO- | Formate | 7.9714 | 13.2856 | Concentrations in ng m-3 from CSIRO analysis
ASP14 | Beresfield | 2014-08-20 | HCOO- | Formate | 7.9714 | 13.2856 | Concentrations in ng m-3 from CSIRO analysis
ASP14 | Beresfield | 2014-08-23 | HCOO- | Formate | 7.9714 | 13.2856 | Concentrations in ng m-3 from CSIRO analysis
ASP14 | Beresfield | 2014-08-26 | HCOO- | Formate | 7.9714 | 13.2856 | Concentrations in ng m-3 from CSIRO analysis
ASP14 | Beresfield | 2014-08-29 | HCOO- | Formate | 7.9714 | 13.2856 | Concentrations in ng m-3 from CSIRO analysis
ASP14 | Beresfield | 2014-09-01 | HCOO- | Formate | 7.9714 | 13.2856 | Concentrations in ng m-3 from CSIRO analysis
ASP14 | Beresfield | 2014-09-04 | HCOO- | Formate | 7.9714 | 13.2856 | Concentrations in ng m-3 from CSIRO analysis
ASP14 | Beresfield | 2014-09-07 | HCOO- | Formate | 7.9714 | 13.2856 | Concentrations in ng m-3 from CSIRO analysis
ASP14 | Beresfield | 2014-09-10 | HCOO- | Formate | 7.9714 | 13.2856 | Concentrations in ng m-3 from CSIRO analysis
ASP14 | Beresfield | 2014-09-13 | HCOO- | Formate | 7.9714 | 13.2856 | Concentrations in ng m-3 from CSIRO analysis
ASP14 | Beresfield | 2014-09-16 | HCOO- | Formate | 7.9714 | 13.2856 | Concentrations in ng m-3 from CSIRO analysis
ASP14 | Beresfield | 2014-09-19 | HCOO- | Formate | 7.9714 | 13.2856 | Concentrations in ng m-3 from CSIRO analysis
ASP14 | Beresfield | 2014-09-22 | HCOO- | Formate | 7.9714 | 13.2856 | Concentrations in ng m-3 from CSIRO analysis
ASP14 | Beresfield | 2014-09-25 | HCOO- | Formate | 7.9714 | 13.2856 | Concentrations in ng m-3 from CSIRO analysis
ASP14 | Beresfield | 2014-09-28 | HCOO- | Formate | 7.9714 | 13.2856 | Concentrations in ng m-3 from CSIRO analysis
ASP14 | Beresfield | 2014-10-01 | HCOO- | Formate | 7.9714 | 13.2856 | Concentrations in ng m-3 from CSIRO analysis
ASP14 | Beresfield | 2014-10-04 | HCOO- | Formate | 7.9714 | 13.2856 | Concentrations in ng m-3 from CSIRO analysis
ASP14 | Beresfield | 2014-10-07 | HCOO- | Formate | 7.9714 | 13.2856 | Concentrations in ng m-3 from CSIRO analysis
ASP14 | Beresfield | 2014-10-10 | HCOO- | Formate | 7.9714 | 13.2856 | Concentrations in ng m-3 from CSIRO analysis
ASP14 | Beresfield | 2014-10-13 | HCOO- | Formate | 7.9714 | 13.2856 | Concentrations in ng m-3 from CSIRO analysis
ASP14 | Beresfield | 2014-10-16 | HCOO- | Formate | 7.9714 | 13.2856 | Concentrations in ng m-3 from CSIRO analysis
ASP14 | Beresfield | 2014-10-19 | HCOO- | Formate | 7.9714 | 13.2856 | Concentrations in ng m-3 from CSIRO analysis
ASP14 | Beresfield | 2014-10-22 | HCOO- | Formate | 7.9714 | 13.2856 | Concentrations in ng m-3 from CSIRO analysis
ASP14 | Beresfield | 2014-10-25 | HCOO- | Formate | 7.9714 | 13.2856 | Concentrations in ng m-3 from CSIRO analysis
ASP14 | Beresfield | 2014-10-28 | HCOO- | Formate | 7.9714 | 13.2856 | Concentrations in ng m-3 from CSIRO analysis
ASP14 | Beresfield | 2014-10-31 | HCOO- | Formate | 25.86 | 8.3263 | Concentrations in ng m-3 from CSIRO analysis
ASP14 | Beresfield | 2014-11-03 | HCOO- | Formate | 7.9714 | 13.2856 | Concentrations in ng m-3 from CSIRO analysis
ASP14 | Beresfield | 2014-11-06 | HCOO- | Formate | 7.9714 | 13.2856 | Concentrations in ng m-3 from CSIRO analysis
ASP14 | Beresfield | 2014-11-09 | HCOO- | Formate | 7.9714 | 13.2856 | Concentrations in ng m-3 from CSIRO analysis
ASP14 | Beresfield | 2014-11-12 | HCOO- | Formate | 7.9714 | 13.2856 | Concentrations in ng m-3 from CSIRO analysis
ASP14 | Beresfield | 2014-11-15 | HCOO- | Formate | 7.9714 | 13.2856 | Concentrations in ng m-3 from CSIRO analysis
ASP14 | Beresfield | 2014-11-18 | HCOO- | Formate | 7.9714 | 13.2856 | Concentrations in ng m-3 from CSIRO analysis
ASP14 | Beresfield | 2014-11-21 | HCOO- | Formate | 7.9714 | 13.2856 | Concentrations in ng m-3 from CSIRO analysis
ASP14 | Beresfield | 2014-11-24 | HCOO- | Formate | 7.9714 | 13.2856 | Concentrations in ng m-3 from CSIRO analysis
ASP14 | Beresfield | 2014-11-27 | HCOO- | Formate | 7.9714 | 13.2856 | Concentrations in ng m-3 from CSIRO analysis
ASP14 | Beresfield | 2014-11-30 | HCOO- | Formate | 7.9714 | 13.2856 | Concentrations in ng m-3 from CSIRO analysis
ASP14 | Beresfield | 2014-12-03 | HCOO- | Formate | 7.9714 | 13.2856 | Concentrations in ng m-3 from CSIRO analysis
ASP14 | Beresfield | 2014-12-06 | HCOO- | Formate | 7.9714 | 13.2856 | Concentrations in ng m-3 from CSIRO analysis
ASP14 | Beresfield | 2014-12-09 | HCOO- | Formate | 7.9714 | 13.2856 | Concentrations in ng m-3 from CSIRO analysis
ASP14 | Beresfield | 2014-12-12 | HCOO- | Formate | 7.9714 | 13.2856 | Concentrations in ng m-3 from CSIRO analysis
ASP14 | Beresfield | 2014-12-15 | HCOO- | Formate | 7.9714 | 13.2856 | Concentrations in ng m-3 from CSIRO analysis
ASP14 | Beresfield | 2014-12-18 | HCOO- | Formate | 7.9714 | 13.2856 | Concentrations in ng m-3 from CSIRO analysis
ASP14 | Beresfield | 2014-12-21 | HCOO- | Formate | 7.9714 | 13.2856 | Concentrations in ng m-3 from CSIRO analysis
ASP14 | Beresfield | 2014-12-24 | HCOO- | Formate | 7.9714 | 13.2856 | Concentrations in ng m-3 from CSIRO analysis
ASP14 | Beresfield | 2014-12-27 | HCOO- | Formate | 7.9714 | 13.2856 | Concentrations in ng m-3 from CSIRO analysis
ASP14 | Beresfield | 2014-12-30 | HCOO- | Formate | 7.9714 | 13.2856 | Concentrations in ng m-3 from CSIRO analysis
ASP14 | Beresfield | 2015-01-02 | HCOO- | Formate | 7.9714 | 13.2856 | Concentrations in ng m-3 from CSIRO analysis
ASP14 | Beresfield | 2015-01-05 | HCOO- | Formate | 7.9714 | 13.2856 | Concentrations in ng m-3 from CSIRO analysis
ASP14 | Beresfield | 2015-01-08 | HCOO- | Formate | 7.9714 | 13.2856 | Concentrations in ng m-3 from CSIRO analysis
ASP14 | Beresfield | 2015-01-11 | HCOO- | Formate | 7.9714 | 13.2856 | Concentrations in ng m-3 from CSIRO analysis
ASP14 | Beresfield | 2015-01-14 | HCOO- | Formate | 7.9714 | 13.2856 | Concentrations in ng m-3 from CSIRO analysis
ASP14 | Beresfield | 2015-01-17 | HCOO- | Formate | 7.9714 | 13.2856 | Concentrations in ng m-3 from CSIRO analysis
ASP14 | Beresfield | 2015-01-20 | HCOO- | Formate | 7.9714 | 13.2856 | Concentrations in ng m-3 from CSIRO analysis
ASP14 | Beresfield | 2015-01-23 | HCOO- | Formate | 7.9714 | 13.2856 | Concentrations in ng m-3 from CSIRO analysis
ASP14 | Beresfield | 2015-01-26 | HCOO- | Formate | 7.9714 | 13.2856 | Concentrations in ng m-3 from CSIRO analysis
ASP14 | Beresfield | 2015-01-29 | HCOO- | Formate | 7.9714 | 13.2856 | Concentrations in ng m-3 from CSIRO analysis
ASP14 | Beresfield | 2015-02-01 | HCOO- | Formate | 7.9714 | 13.2856 | Concentrations in ng m-3 from CSIRO analysis
ASP14 | Beresfield | 2015-02-04 | HCOO- | Formate | 7.9714 | 13.2856 | Concentrations in ng m-3 from CSIRO analysis
ASP14 | Beresfield | 2015-02-07 | HCOO- | Formate | 7.9714 | 13.2856 | Concentrations in ng m-3 from CSIRO analysis
ASP14 | Beresfield | 2015-02-10 | HCOO- | Formate | 7.9714 | 13.2856 | Concentrations in ng m-3 from CSIRO analysis
ASP14 | Beresfield | 2015-02-13 | HCOO- | Formate | 7.9714 | 13.2856 | Concentrations in ng m-3 from CSIRO analysis
ASP14 | Beresfield | 2015-02-16 | HCOO- | Formate | 7.9714 | 13.2856 | Concentrations in ng m-3 from CSIRO analysis
ASP14 | Beresfield | 2015-02-19 | HCOO- | Formate | 7.9714 | 13.2856 | Concentrations in ng m-3 from CSIRO analysis
ASP14 | Beresfield | 2015-02-22 | HCOO- | Formate | 7.9714 | 13.2856 | Concentrations in ng m-3 from CSIRO analysis
ASP14 | Beresfield | 2015-02-25 | HCOO- | Formate | 7.9714 | 13.2856 | Concentrations in ng m-3 from CSIRO analysis
ASP14 | Beresfield | 2015-02-28 | HCOO- | Formate | 7.9714 | 13.2856 | Concentrations in ng m-3 from CSIRO analysis
ASP89 | Stockton | 2014-03-02 | HCOO- | Formate | 8.3025 | 13.8375 | Concentrations in ng m-3 from CSIRO analysis
ASP89 | Stockton | 2014-03-05 | HCOO- | Formate | 8.3025 | 13.8375 | Concentrations in ng m-3 from CSIRO analysis
ASP89 | Stockton | 2014-03-08 | HCOO- | Formate | 8.3025 | 13.8375 | Concentrations in ng m-3 from CSIRO analysis
ASP89 | Stockton | 2014-03-12 | HCOO- | Formate | 8.3025 | 13.8375 | Concentrations in ng m-3 from CSIRO analysis
ASP89 | Stockton | 2014-03-14 | HCOO- | Formate | 8.3025 | 13.8375 | Concentrations in ng m-3 from CSIRO analysis
ASP89 | Stockton | 2014-03-17 | HCOO- | Formate | 8.3025 | 13.8375 | Concentrations in ng m-3 from CSIRO analysis
ASP89 | Stockton | 2014-03-20 | HCOO- | Formate | 8.3025 | 13.8375 | Concentrations in ng m-3 from CSIRO analysis
ASP89 | Stockton | 2014-03-23 | HCOO- | Formate | 8.3025 | 13.8375 | Concentrations in ng m-3 from CSIRO analysis
ASP89 | Stockton | 2014-03-26 | HCOO- | Formate | 8.3025 | 13.8375 | Concentrations in ng m-3 from CSIRO analysis
ASP89 | Stockton | 2014-03-29 | HCOO- | Formate | 8.3025 | 13.8375 | Concentrations in ng m-3 from CSIRO analysis
ASP89 | Stockton | 2014-04-01 | HCOO- | Formate | 8.3025 | 13.8375 | Concentrations in ng m-3 from CSIRO analysis
ASP89 | Stockton | 2014-04-04 | HCOO- | Formate | 8.3025 | 13.8375 | Concentrations in ng m-3 from CSIRO analysis
ASP89 | Stockton | 2014-04-07 | HCOO- | Formate | 8.3025 | 13.8375 | Concentrations in ng m-3 from CSIRO analysis
ASP89 | Stockton | 2014-04-10 | HCOO- | Formate | 8.3025 | 13.8375 | Concentrations in ng m-3 from CSIRO analysis
ASP89 | Stockton | 2014-04-13 | HCOO- | Formate | 8.3025 | 13.8375 | Concentrations in ng m-3 from CSIRO analysis
ASP89 | Stockton | 2014-04-16 | HCOO- | Formate | 8.3025 | 13.8375 | Concentrations in ng m-3 from CSIRO analysis
ASP89 | Stockton | 2014-04-19 | HCOO- | Formate | 8.3025 | 13.8375 | Concentrations in ng m-3 from CSIRO analysis
ASP89 | Stockton | 2014-04-22 | HCOO- | Formate | 8.3025 | 13.8375 | Concentrations in ng m-3 from CSIRO analysis
ASP89 | Stockton | 2014-04-25 | HCOO- | Formate | 8.3025 | 13.8375 | Concentrations in ng m-3 from CSIRO analysis
ASP89 | Stockton | 2014-04-28 | HCOO- | Formate | 8.3025 | 13.8375 | Concentrations in ng m-3 from CSIRO analysis
ASP89 | Stockton | 2014-05-01 | HCOO- | Formate | 8.3025 | 13.8375 | Concentrations in ng m-3 from CSIRO analysis
ASP89 | Stockton | 2014-05-04 | HCOO- | Formate | 8.3025 | 13.8375 | Concentrations in ng m-3 from CSIRO analysis
ASP89 | Stockton | 2014-05-07 | HCOO- | Formate | 8.3025 | 13.8375 | Concentrations in ng m-3 from CSIRO analysis
ASP89 | Stockton | 2014-05-10 | HCOO- | Formate | 8.3025 | 13.8375 | Concentrations in ng m-3 from CSIRO analysis
ASP89 | Stockton | 2014-05-13 | HCOO- | Formate | 8.3025 | 13.8375 | Concentrations in ng m-3 from CSIRO analysis
ASP89 | Stockton | 2014-05-16 | HCOO- | Formate | 8.3025 | 13.8375 | Concentrations in ng m-3 from CSIRO analysis
ASP89 | Stockton | 2014-05-19 | HCOO- | Formate | 8.3025 | 13.8375 | Concentrations in ng m-3 from CSIRO analysis
ASP89 | Stockton | 2014-05-22 | HCOO- | Formate | 8.3025 | 13.8375 | Concentrations in ng m-3 from CSIRO analysis
ASP89 | Stockton | 2014-05-25 | HCOO- | Formate | 8.3025 | 13.8375 | Concentrations in ng m-3 from CSIRO analysis
ASP89 | Stockton | 2014-05-28 | HCOO- | Formate | 8.3025 | 13.8375 | Concentrations in ng m-3 from CSIRO analysis
ASP89 | Stockton | 2014-05-31 | HCOO- | Formate | 8.3025 | 13.8375 | Concentrations in ng m-3 from CSIRO analysis
ASP89 | Stockton | 2014-06-03 | HCOO- | Formate | 8.3025 | 13.8375 | Concentrations in ng m-3 from CSIRO analysis
ASP89 | Stockton | 2014-06-06 | HCOO- | Formate | 8.3025 | 13.8375 | Concentrations in ng m-3 from CSIRO analysis
ASP89 | Stockton | 2014-06-09 | HCOO- | Formate | 8.3025 | 13.8375 | Concentrations in ng m-3 from CSIRO analysis
ASP89 | Stockton | 2014-06-12 | HCOO- | Formate | 8.3025 | 13.8375 | Concentrations in ng m-3 from CSIRO analysis
ASP89 | Stockton | 2014-06-15 | HCOO- | Formate | 8.3025 | 13.8375 | Concentrations in ng m-3 from CSIRO analysis
ASP89 | Stockton | 2014-06-18 | HCOO- | Formate | 8.3025 | 13.8375 | Concentrations in ng m-3 from CSIRO analysis
ASP89 | Stockton | 2014-06-21 | HCOO- | Formate | 8.3025 | 13.8375 | Concentrations in ng m-3 from CSIRO analysis
ASP89 | Stockton | 2014-06-24 | HCOO- | Formate | 8.3025 | 13.8375 | Concentrations in ng m-3 from CSIRO analysis
ASP89 | Stockton | 2014-06-27 | HCOO- | Formate | 8.3025 | 13.8375 | Concentrations in ng m-3 from CSIRO analysis
ASP89 | Stockton | 2014-06-30 | HCOO- | Formate | 8.3025 | 13.8375 | Concentrations in ng m-3 from CSIRO analysis
ASP89 | Stockton | 2014-07-03 | HCOO- | Formate | 8.3025 | 13.8375 | Concentrations in ng m-3 from CSIRO analysis
ASP89 | Stockton | 2014-07-06 | HCOO- | Formate | 8.3025 | 13.8375 | Concentrations in ng m-3 from CSIRO analysis
ASP89 | Stockton | 2014-07-09 | HCOO- | Formate | 8.3025 | 13.8375 | Concentrations in ng m-3 from CSIRO analysis
ASP89 | Stockton | 2014-07-12 | HCOO- | Formate | 8.3025 | 13.8375 | Concentrations in ng m-3 from CSIRO analysis
ASP89 | Stockton | 2014-07-15 | HCOO- | Formate | 8.3025 | 13.8375 | Concentrations in ng m-3 from CSIRO analysis
ASP89 | Stockton | 2014-07-18 | HCOO- | Formate | 8.3025 | 13.8375 | Concentrations in ng m-3 from CSIRO analysis
ASP89 | Stockton | 2014-07-21 | HCOO- | Formate | 8.3025 | 13.8375 | Concentrations in ng m-3 from CSIRO analysis
ASP89 | Stockton | 2014-07-24 | HCOO- | Formate | 8.3025 | 13.8375 | Concentrations in ng m-3 from CSIRO analysis
ASP89 | Stockton | 2014-07-27 | HCOO- | Formate | 8.3025 | 13.8375 | Concentrations in ng m-3 from CSIRO analysis
ASP89 | Stockton | 2014-07-30 | HCOO- | Formate | 8.3025 | 13.8375 | Concentrations in ng m-3 from CSIRO analysis
ASP89 | Stockton | 2014-08-02 | HCOO- | Formate | 8.3025 | 13.8375 | Concentrations in ng m-3 from CSIRO analysis
ASP89 | Stockton | 2014-08-05 | HCOO- | Formate | 8.3025 | 13.8375 | Concentrations in ng m-3 from CSIRO analysis
ASP89 | Stockton | 2014-08-08 | HCOO- | Formate | 18 | 8.4695 | Concentrations in ng m-3 from CSIRO analysis
ASP89 | Stockton | 2014-08-11 | HCOO- | Formate | 8.3025 | 13.8375 | Concentrations in ng m-3 from CSIRO analysis
ASP89 | Stockton | 2014-08-14 | HCOO- | Formate | 8.3025 | 13.8375 | Concentrations in ng m-3 from CSIRO analysis
ASP89 | Stockton | 2014-08-17 | HCOO- | Formate | 8.3025 | 13.8375 | Concentrations in ng m-3 from CSIRO analysis
ASP89 | Stockton | 2014-08-20 | HCOO- | Formate | 8.3025 | 13.8375 | Concentrations in ng m-3 from CSIRO analysis
ASP89 | Stockton | 2014-08-23 | HCOO- | Formate | 8.3025 | 13.8375 | Concentrations in ng m-3 from CSIRO analysis
ASP89 | Stockton | 2014-08-26 | HCOO- | Formate | 8.3025 | 13.8375 | Concentrations in ng m-3 from CSIRO analysis
ASP89 | Stockton | 2014-08-29 | HCOO- | Formate | 8.3025 | 13.8375 | Concentrations in ng m-3 from CSIRO analysis
ASP89 | Stockton | 2014-09-01 | HCOO- | Formate | 8.3025 | 13.8375 | Concentrations in ng m-3 from CSIRO analysis
ASP89 | Stockton | 2014-09-04 | HCOO- | Formate | 8.3025 | 13.8375 | Concentrations in ng m-3 from CSIRO analysis
ASP89 | Stockton | 2014-09-07 | HCOO- | Formate | 8.3025 | 13.8375 | Concentrations in ng m-3 from CSIRO analysis
ASP89 | Stockton | 2014-09-10 | HCOO- | Formate | 8.3025 | 13.8375 | Concentrations in ng m-3 from CSIRO analysis
ASP89 | Stockton | 2014-09-13 | HCOO- | Formate | 8.3025 | 13.8375 | Concentrations in ng m-3 from CSIRO analysis
ASP89 | Stockton | 2014-09-16 | HCOO- | Formate | 8.3025 | 13.8375 | Concentrations in ng m-3 from CSIRO analysis
ASP89 | Stockton | 2014-09-19 | HCOO- | Formate | 8.3025 | 13.8375 | Concentrations in ng m-3 from CSIRO analysis
ASP89 | Stockton | 2014-09-22 | HCOO- | Formate | 8.3025 | 13.8375 | Concentrations in ng m-3 from CSIRO analysis
ASP89 | Stockton | 2014-09-25 | HCOO- | Formate | 8.3025 | 13.8375 | Concentrations in ng m-3 from CSIRO analysis
ASP89 | Stockton | 2014-09-28 | HCOO- | Formate | 8.3025 | 13.8375 | Concentrations in ng m-3 from CSIRO analysis
ASP89 | Stockton | 2014-10-01 | HCOO- | Formate | 8.3025 | 13.8375 | Concentrations in ng m-3 from CSIRO analysis
ASP89 | Stockton | 2014-10-04 | HCOO- | Formate | 8.3025 | 13.8375 | Concentrations in ng m-3 from CSIRO analysis
ASP89 | Stockton | 2014-10-07 | HCOO- | Formate | 8.3025 | 13.8375 | Concentrations in ng m-3 from CSIRO analysis
ASP89 | Stockton | 2014-10-10 | HCOO- | Formate | 8.3025 | 13.8375 | Concentrations in ng m-3 from CSIRO analysis
ASP89 | Stockton | 2014-10-13 | HCOO- | Formate | 8.3025 | 13.8375 | Concentrations in ng m-3 from CSIRO analysis
ASP89 | Stockton | 2014-10-16 | HCOO- | Formate | 8.3025 | 13.8375 | Concentrations in ng m-3 from CSIRO analysis
ASP89 | Stockton | 2014-10-19 | HCOO- | Formate | 8.3025 | 13.8375 | Concentrations in ng m-3 from CSIRO analysis
ASP89 | Stockton | 2014-10-22 | HCOO- | Formate | 8.3025 | 13.8375 | Concentrations in ng m-3 from CSIRO analysis
ASP89 | Stockton | 2014-10-25 | HCOO- | Formate | 8.3025 | 13.8375 | Concentrations in ng m-3 from CSIRO analysis
ASP89 | Stockton | 2014-10-28 | HCOO- | Formate | 8.3025 | 13.8375 | Concentrations in ng m-3 from CSIRO analysis
ASP89 | Stockton | 2014-10-31 | HCOO- | Formate | 26.42 | 8.6584 | Concentrations in ng m-3 from CSIRO analysis
ASP89 | Stockton | 2014-11-03 | HCOO- | Formate | 8.3025 | 13.8375 | Concentrations in ng m-3 from CSIRO analysis
ASP89 | Stockton | 2014-11-06 | HCOO- | Formate | 8.3025 | 13.8375 | Concentrations in ng m-3 from CSIRO analysis
ASP89 | Stockton | 2014-11-09 | HCOO- | Formate | 8.3025 | 13.8375 | Concentrations in ng m-3 from CSIRO analysis
ASP89 | Stockton | 2014-11-12 | HCOO- | Formate | 8.3025 | 13.8375 | Concentrations in ng m-3 from CSIRO analysis
ASP89 | Stockton | 2014-11-15 | HCOO- | Formate | 8.3025 | 13.8375 | Concentrations in ng m-3 from CSIRO analysis
ASP89 | Stockton | 2014-11-18 | HCOO- | Formate | 8.3025 | 13.8375 | Concentrations in ng m-3 from CSIRO analysis
ASP89 | Stockton | 2014-11-21 | HCOO- | Formate | 8.3025 | 13.8375 | Concentrations in ng m-3 from CSIRO analysis
ASP89 | Stockton | 2014-11-24 | HCOO- | Formate | 8.3025 | 13.8375 | Concentrations in ng m-3 from CSIRO analysis
ASP89 | Stockton | 2014-11-27 | HCOO- | Formate | 8.3025 | 13.8375 | Concentrations in ng m-3 from CSIRO analysis
ASP89 | Stockton | 2014-11-30 | HCOO- | Formate | 8.3025 | 13.8375 | Concentrations in ng m-3 from CSIRO analysis
ASP89 | Stockton | 2014-12-03 | HCOO- | Formate | 8.3025 | 13.8375 | Concentrations in ng m-3 from CSIRO analysis
ASP89 | Stockton | 2014-12-06 | HCOO- | Formate | 8.3025 | 13.8375 | Concentrations in ng m-3 from CSIRO analysis
ASP89 | Stockton | 2014-12-09 | HCOO- | Formate | 8.3025 | 13.8375 | Concentrations in ng m-3 from CSIRO analysis
ASP89 | Stockton | 2014-12-12 | HCOO- | Formate | 8.3025 | 13.8375 | Concentrations in ng m-3 from CSIRO analysis
ASP89 | Stockton | 2014-12-15 | HCOO- | Formate | 8.3025 | 13.8375 | Concentrations in ng m-3 from CSIRO analysis
ASP89 | Stockton | 2014-12-18 | HCOO- | Formate | 8.3025 | 13.8375 | Concentrations in ng m-3 from CSIRO analysis
ASP89 | Stockton | 2014-12-21 | HCOO- | Formate | 8.3025 | 13.8375 | Concentrations in ng m-3 from CSIRO analysis
ASP89 | Stockton | 2014-12-24 | HCOO- | Formate | 8.3025 | 13.8375 | Concentrations in ng m-3 from CSIRO analysis
ASP89 | Stockton | 2014-12-27 | HCOO- | Formate | 8.3025 | 13.8375 | Concentrations in ng m-3 from CSIRO analysis
ASP89 | Stockton | 2014-12-30 | HCOO- | Formate | 8.3025 | 13.8375 | Concentrations in ng m-3 from CSIRO analysis
ASP89 | Stockton | 2015-01-02 | HCOO- | Formate | 8.3025 | 13.8375 | Concentrations in ng m-3 from CSIRO analysis
ASP89 | Stockton | 2015-01-05 | HCOO- | Formate | 8.3025 | 13.8375 | Concentrations in ng m-3 from CSIRO analysis
ASP89 | Stockton | 2015-01-08 | HCOO- | Formate | 8.3025 | 13.8375 | Concentrations in ng m-3 from CSIRO analysis
ASP89 | Stockton | 2015-01-11 | HCOO- | Formate | 8.3025 | 13.8375 | Concentrations in ng m-3 from CSIRO analysis
ASP89 | Stockton | 2015-01-14 | HCOO- | Formate | 8.3025 | 13.8375 | Concentrations in ng m-3 from CSIRO analysis
ASP89 | Stockton | 2015-01-17 | HCOO- | Formate | 8.3025 | 13.8375 | Concentrations in ng m-3 from CSIRO analysis
ASP89 | Stockton | 2015-01-20 | HCOO- | Formate | 8.3025 | 13.8375 | Concentrations in ng m-3 from CSIRO analysis
ASP89 | Stockton | 2015-01-23 | HCOO- | Formate | 8.3025 | 13.8375 | Concentrations in ng m-3 from CSIRO analysis
ASP89 | Stockton | 2015-01-26 | HCOO- | Formate | 8.3025 | 13.8375 | Concentrations in ng m-3 from CSIRO analysis
ASP89 | Stockton | 2015-01-29 | HCOO- | Formate | 8.3025 | 13.8375 | Concentrations in ng m-3 from CSIRO analysis
ASP89 | Stockton | 2015-02-01 | HCOO- | Formate | 8.3025 | 13.8375 | Concentrations in ng m-3 from CSIRO analysis
ASP89 | Stockton | 2015-02-04 | HCOO- | Formate | 8.3025 | 13.8375 | Concentrations in ng m-3 from CSIRO analysis
ASP89 | Stockton | 2015-02-07 | HCOO- | Formate | 8.3025 | 13.8375 | Concentrations in ng m-3 from CSIRO analysis
ASP89 | Stockton | 2015-02-10 | HCOO- | Formate | 8.3025 | 13.8375 | Concentrations in ng m-3 from CSIRO analysis
ASP89 | Stockton | 2015-02-13 | HCOO- | Formate | 8.3025 | 13.8375 | Concentrations in ng m-3 from CSIRO analysis
ASP89 | Stockton | 2015-02-16 | HCOO- | Formate | 8.3025 | 13.8375 | Concentrations in ng m-3 from CSIRO analysis
ASP89 | Stockton | 2015-02-19 | HCOO- | Formate | 8.3025 | 13.8375 | Concentrations in ng m-3 from CSIRO analysis
ASP89 | Stockton | 2015-02-22 | HCOO- | Formate | 8.3025 | 13.8375 | Concentrations in ng m-3 from CSIRO analysis
ASP89 | Stockton | 2015-02-25 | HCOO- | Formate | 8.3025 | 13.8375 | Concentrations in ng m-3 from CSIRO analysis
ASP89 | Stockton | 2015-02-28 | HCOO- | Formate | 8.3025 | 13.8375 | Concentrations in ng m-3 from CSIRO analysis
ASP10 | Mayfield | 2014-03-02 | MSA- | Methanosulfonate | 16.927 | 1.7111 | Concentrations in ng m-3 from CSIRO analysis
ASP10 | Mayfield | 2014-03-05 | MSA- | Methanosulfonate | 15.071 | 1.5537 | Concentrations in ng m-3 from CSIRO analysis
ASP10 | Mayfield | 2014-03-08 | MSA- | Methanosulfonate | 14.1707 | 1.4786 | Concentrations in ng m-3 from CSIRO analysis
ASP10 | Mayfield | 2014-03-11 | MSA- | Methanosulfonate | 11.6183 | 1.2716 | Concentrations in ng m-3 from CSIRO analysis
ASP10 | Mayfield | 2014-03-14 | MSA- | Methanosulfonate | 20.8465 | 2.0514 | Concentrations in ng m-3 from CSIRO analysis
ASP10 | Mayfield | 2014-03-26 | MSA- | Methanosulfonate | 11.2304 | 1.2411 | Concentrations in ng m-3 from CSIRO analysis
ASP10 | Mayfield | 2014-03-29 | MSA- | Methanosulfonate | 3.8226 | 0.75892 | Concentrations in ng m-3 from CSIRO analysis
ASP10 | Mayfield | 2014-04-01 | MSA- | Methanosulfonate | 18.4436 | 1.8417 | Concentrations in ng m-3 from CSIRO analysis
ASP10 | Mayfield | 2014-04-04 | MSA- | Methanosulfonate | 16.0692 | 1.638 | Concentrations in ng m-3 from CSIRO analysis
ASP10 | Mayfield | 2014-04-07 | MSA- | Methanosulfonate | 12.2972 | 1.3257 | Concentrations in ng m-3 from CSIRO analysis
ASP10 | Mayfield | 2014-04-10 | MSA- | Methanosulfonate | 18.3207 | 1.831 | Concentrations in ng m-3 from CSIRO analysis
ASP10 | Mayfield | 2014-04-13 | MSA- | Methanosulfonate | 10.3197 | 1.1708 | Concentrations in ng m-3 from CSIRO analysis
ASP10 | Mayfield | 2014-04-16 | MSA- | Methanosulfonate | 24.0594 | 2.3358 | Concentrations in ng m-3 from CSIRO analysis
ASP10 | Mayfield | 2014-04-19 | MSA- | Methanosulfonate | 19.8264 | 1.962 | Concentrations in ng m-3 from CSIRO analysis
ASP10 | Mayfield | 2014-04-22 | MSA- | Methanosulfonate | 25.8337 | 2.4943 | Concentrations in ng m-3 from CSIRO analysis
ASP10 | Mayfield | 2014-04-25 | MSA- | Methanosulfonate | 8.5181 | 1.0379 | Concentrations in ng m-3 from CSIRO analysis
ASP10 | Mayfield | 2014-04-28 | MSA- | Methanosulfonate | 13.2448 | 1.4024 | Concentrations in ng m-3 from CSIRO analysis
ASP10 | Mayfield | 2014-05-01 | MSA- | Methanosulfonate | 18.9138 | 1.8824 | Concentrations in ng m-3 from CSIRO analysis
ASP10 | Mayfield | 2014-05-04 | MSA- | Methanosulfonate | 10.5766 | 1.1904 | Concentrations in ng m-3 from CSIRO analysis
ASP10 | Mayfield | 2014-05-07 | MSA- | Methanosulfonate | 17.4442 | 1.7554 | Concentrations in ng m-3 from CSIRO analysis
ASP10 | Mayfield | 2014-05-10 | MSA- | Methanosulfonate | 21.2367 | 2.0857 | Concentrations in ng m-3 from CSIRO analysis
ASP10 | Mayfield | 2014-05-13 | MSA- | Methanosulfonate | 12.8242 | 1.3682 | Concentrations in ng m-3 from CSIRO analysis
ASP10 | Mayfield | 2014-05-16 | MSA- | Methanosulfonate | 15.7117 | 1.6077 | Concentrations in ng m-3 from CSIRO analysis
ASP10 | Mayfield | 2014-05-19 | MSA- | Methanosulfonate | 13.4118 | 1.4161 | Concentrations in ng m-3 from CSIRO analysis
ASP10 | Mayfield | 2014-05-22 | MSA- | Methanosulfonate | 16.8596 | 1.7053 | Concentrations in ng m-3 from CSIRO analysis
ASP10 | Mayfield | 2014-05-25 | MSA- | Methanosulfonate | 15.6647 | 1.6037 | Concentrations in ng m-3 from CSIRO analysis
ASP10 | Mayfield | 2014-05-28 | MSA- | Methanosulfonate | 9.9228 | 1.1407 | Concentrations in ng m-3 from CSIRO analysis
ASP10 | Mayfield | 2014-05-31 | MSA- | Methanosulfonate | 9.1804 | 1.0856 | Concentrations in ng m-3 from CSIRO analysis
ASP10 | Mayfield | 2014-06-03 | MSA- | Methanosulfonate | 6.5506 | 0.90593 | Concentrations in ng m-3 from CSIRO analysis
ASP10 | Mayfield | 2014-06-06 | MSA- | Methanosulfonate | 2.8217 | 0.72003 | Concentrations in ng m-3 from CSIRO analysis
ASP10 | Mayfield | 2014-06-09 | MSA- | Methanosulfonate | 3.6976 | 0.75355 | Concentrations in ng m-3 from CSIRO analysis
ASP10 | Mayfield | 2014-06-12 | MSA- | Methanosulfonate | 11.6692 | 1.2757 | Concentrations in ng m-3 from CSIRO analysis
ASP10 | Mayfield | 2014-06-15 | MSA- | Methanosulfonate | 3.691 | 0.75327 | Concentrations in ng m-3 from CSIRO analysis
ASP10 | Mayfield | 2014-06-18 | MSA- | Methanosulfonate | 7.5671 | 0.97203 | Concentrations in ng m-3 from CSIRO analysis
ASP10 | Mayfield | 2014-06-21 | MSA- | Methanosulfonate | 5.48 | 0.84221 | Concentrations in ng m-3 from CSIRO analysis
ASP10 | Mayfield | 2014-06-24 | MSA- | Methanosulfonate | 5.4454 | 0.84027 | Concentrations in ng m-3 from CSIRO analysis
ASP10 | Mayfield | 2014-06-27 | MSA- | Methanosulfonate | 8.584 | 1.0425 | Concentrations in ng m-3 from CSIRO analysis
ASP10 | Mayfield | 2014-06-30 | MSA- | Methanosulfonate | 5.8248 | 0.86199 | Concentrations in ng m-3 from CSIRO analysis
ASP10 | Mayfield | 2014-07-03 | MSA- | Methanosulfonate | 6.1514 | 0.8814 | Concentrations in ng m-3 from CSIRO analysis
ASP10 | Mayfield | 2014-07-06 | MSA- | Methanosulfonate | 4.1844 | 0.77525 | Concentrations in ng m-3 from CSIRO analysis
ASP10 | Mayfield | 2014-07-09 | MSA- | Methanosulfonate | 4.3501 | 0.7831 | Concentrations in ng m-3 from CSIRO analysis
ASP10 | Mayfield | 2014-07-12 | MSA- | Methanosulfonate | 8.1854 | 1.0144 | Concentrations in ng m-3 from CSIRO analysis
ASP10 | Mayfield | 2014-07-15 | MSA- | Methanosulfonate | 7.1513 | 0.94441 | Concentrations in ng m-3 from CSIRO analysis
ASP10 | Mayfield | 2014-07-18 | MSA- | Methanosulfonate | 4.8303 | 0.80708 | Concentrations in ng m-3 from CSIRO analysis
ASP10 | Mayfield | 2014-07-21 | MSA- | Methanosulfonate | 5.9672 | 0.87038 | Concentrations in ng m-3 from CSIRO analysis
ASP10 | Mayfield | 2014-07-24 | MSA- | Methanosulfonate | 7.6267 | 0.97604 | Concentrations in ng m-3 from CSIRO analysis
ASP10 | Mayfield | 2014-07-27 | MSA- | Methanosulfonate | 2.8875 | 0.72228 | Concentrations in ng m-3 from CSIRO analysis
ASP10 | Mayfield | 2014-07-30 | MSA- | Methanosulfonate | 5.5902 | 0.84845 | Concentrations in ng m-3 from CSIRO analysis
ASP10 | Mayfield | 2014-08-02 | MSA- | Methanosulfonate | 4.1668 | 0.77444 | Concentrations in ng m-3 from CSIRO analysis
ASP10 | Mayfield | 2014-08-05 | MSA- | Methanosulfonate | 12.9522 | 1.3786 | Concentrations in ng m-3 from CSIRO analysis
ASP10 | Mayfield | 2014-08-08 | MSA- | Methanosulfonate | 9.7587 | 1.1284 | Concentrations in ng m-3 from CSIRO analysis
ASP10 | Mayfield | 2014-08-11 | MSA- | Methanosulfonate | 7.9746 | 0.99981 | Concentrations in ng m-3 from CSIRO analysis
ASP10 | Mayfield | 2014-08-14 | MSA- | Methanosulfonate | 10.2035 | 1.1619 | Concentrations in ng m-3 from CSIRO analysis
ASP10 | Mayfield | 2014-08-17 | MSA- | Methanosulfonate | 4.0456 | 0.76886 | Concentrations in ng m-3 from CSIRO analysis
ASP10 | Mayfield | 2014-08-20 | MSA- | Methanosulfonate | 6.2065 | 0.88473 | Concentrations in ng m-3 from CSIRO analysis
ASP10 | Mayfield | 2014-08-23 | MSA- | Methanosulfonate | 3.2972 | 0.7373 | Concentrations in ng m-3 from CSIRO analysis
ASP10 | Mayfield | 2014-08-26 | MSA- | Methanosulfonate | 4.3141 | 0.78138 | Concentrations in ng m-3 from CSIRO analysis
ASP10 | Mayfield | 2014-08-29 | MSA- | Methanosulfonate | 7.6924 | 0.98049 | Concentrations in ng m-3 from CSIRO analysis
ASP10 | Mayfield | 2014-09-01 | MSA- | Methanosulfonate | 9.2776 | 1.0927 | Concentrations in ng m-3 from CSIRO analysis
ASP10 | Mayfield | 2014-09-04 | MSA- | Methanosulfonate | 8.2733 | 1.0206 | Concentrations in ng m-3 from CSIRO analysis
ASP10 | Mayfield | 2014-09-07 | MSA- | Methanosulfonate | 6.4686 | 0.90082 | Concentrations in ng m-3 from CSIRO analysis
ASP10 | Mayfield | 2014-09-10 | MSA- | Methanosulfonate | 13.4922 | 1.4227 | Concentrations in ng m-3 from CSIRO analysis
ASP10 | Mayfield | 2014-09-13 | MSA- | Methanosulfonate | 18.006 | 1.8038 | Concentrations in ng m-3 from CSIRO analysis
ASP10 | Mayfield | 2014-09-16 | MSA- | Methanosulfonate | 24.9627 | 2.4164 | Concentrations in ng m-3 from CSIRO analysis
ASP10 | Mayfield | 2014-09-19 | MSA- | Methanosulfonate | 15.3947 | 1.5809 | Concentrations in ng m-3 from CSIRO analysis
ASP10 | Mayfield | 2014-09-22 | MSA- | Methanosulfonate | 14.971 | 1.5453 | Concentrations in ng m-3 from CSIRO analysis
ASP10 | Mayfield | 2014-09-25 | MSA- | Methanosulfonate | 12.7583 | 1.3629 | Concentrations in ng m-3 from CSIRO analysis
ASP10 | Mayfield | 2014-09-28 | MSA- | Methanosulfonate | 19.2301 | 1.91 | Concentrations in ng m-3 from CSIRO analysis
ASP10 | Mayfield | 2014-10-01 | MSA- | Methanosulfonate | 12.8431 | 1.3697 | Concentrations in ng m-3 from CSIRO analysis
ASP10 | Mayfield | 2014-10-04 | MSA- | Methanosulfonate | 28.5297 | 2.7367 | Concentrations in ng m-3 from CSIRO analysis
ASP10 | Mayfield | 2014-10-07 | MSA- | Methanosulfonate | 24.79 | 2.401 | Concentrations in ng m-3 from CSIRO analysis
ASP10 | Mayfield | 2014-10-10 | MSA- | Methanosulfonate | 22.3609 | 2.185 | Concentrations in ng m-3 from CSIRO analysis
ASP10 | Mayfield | 2014-10-13 | MSA- | Methanosulfonate | 20.9629 | 2.0616 | Concentrations in ng m-3 from CSIRO analysis
ASP10 | Mayfield | 2014-10-16 | MSA- | Methanosulfonate | 27.9648 | 2.6858 | Concentrations in ng m-3 from CSIRO analysis
ASP10 | Mayfield | 2014-10-19 | MSA- | Methanosulfonate | 20.6833 | 2.0371 | Concentrations in ng m-3 from CSIRO analysis
ASP10 | Mayfield | 2014-10-22 | MSA- | Methanosulfonate | 17.5792 | 1.767 | Concentrations in ng m-3 from CSIRO analysis
ASP10 | Mayfield | 2014-10-25 | MSA- | Methanosulfonate | 73.2011 | 6.8406 | Concentrations in ng m-3 from CSIRO analysis
ASP10 | Mayfield | 2014-10-28 | MSA- | Methanosulfonate | 40.2617 | 3.8039 | Concentrations in ng m-3 from CSIRO analysis
ASP10 | Mayfield | 2014-10-31 | MSA- | Methanosulfonate | 61.0483 | 5.7169 | Concentrations in ng m-3 from CSIRO analysis
ASP10 | Mayfield | 2014-11-03 | MSA- | Methanosulfonate | 38.9906 | 3.6876 | Concentrations in ng m-3 from CSIRO analysis
ASP10 | Mayfield | 2014-11-06 | MSA- | Methanosulfonate | 44.5647 | 4.1984 | Concentrations in ng m-3 from CSIRO analysis
ASP10 | Mayfield | 2014-11-09 | MSA- | Methanosulfonate | 62.2789 | 5.8306 | Concentrations in ng m-3 from CSIRO analysis
ASP10 | Mayfield | 2014-11-12 | MSA- | Methanosulfonate | 44.1536 | 4.1607 | Concentrations in ng m-3 from CSIRO analysis
ASP10 | Mayfield | 2014-11-15 | MSA- | Methanosulfonate | 55.589 | 5.2131 | Concentrations in ng m-3 from CSIRO analysis
ASP10 | Mayfield | 2014-11-18 | MSA- | Methanosulfonate | 64.9655 | 6.0789 | Concentrations in ng m-3 from CSIRO analysis
ASP10 | Mayfield | 2014-11-21 | MSA- | Methanosulfonate | 46.2118 | 4.3497 | Concentrations in ng m-3 from CSIRO analysis
ASP10 | Mayfield | 2014-11-24 | MSA- | Methanosulfonate | 72.4359 | 6.7698 | Concentrations in ng m-3 from CSIRO analysis
ASP10 | Mayfield | 2014-11-27 | MSA- | Methanosulfonate | 45.8484 | 4.3163 | Concentrations in ng m-3 from CSIRO analysis
ASP10 | Mayfield | 2014-11-30 | MSA- | Methanosulfonate | 44.3079 | 4.1748 | Concentrations in ng m-3 from CSIRO analysis
ASP10 | Mayfield | 2014-12-03 | MSA- | Methanosulfonate | 34.6374 | 3.2903 | Concentrations in ng m-3 from CSIRO analysis
ASP10 | Mayfield | 2014-12-06 | MSA- | Methanosulfonate | 13.8192 | 1.4496 | Concentrations in ng m-3 from CSIRO analysis
ASP10 | Mayfield | 2014-12-09 | MSA- | Methanosulfonate | 65.0094 | 6.0829 | Concentrations in ng m-3 from CSIRO analysis
ASP10 | Mayfield | 2014-12-12 | MSA- | Methanosulfonate | 33.768 | 3.2112 | Concentrations in ng m-3 from CSIRO analysis
ASP10 | Mayfield | 2014-12-15 | MSA- | Methanosulfonate | 32.4435 | 3.0909 | Concentrations in ng m-3 from CSIRO analysis
ASP10 | Mayfield | 2014-12-18 | MSA- | Methanosulfonate | 82.8779 | 7.7367 | Concentrations in ng m-3 from CSIRO analysis
ASP10 | Mayfield | 2014-12-21 | MSA- | Methanosulfonate | 59.4165 | 5.5663 | Concentrations in ng m-3 from CSIRO analysis
ASP10 | Mayfield | 2014-12-24 | MSA- | Methanosulfonate | 144.9428 | 13.4963 | Concentrations in ng m-3 from CSIRO analysis
ASP10 | Mayfield | 2014-12-27 | MSA- | Methanosulfonate | 49.6084 | 4.6621 | Concentrations in ng m-3 from CSIRO analysis
ASP10 | Mayfield | 2014-12-30 | MSA- | Methanosulfonate | 77.0553 | 7.1974 | Concentrations in ng m-3 from CSIRO analysis
ASP10 | Mayfield | 2015-01-02 | MSA- | Methanosulfonate | 84.7893 | 7.9139 | Concentrations in ng m-3 from CSIRO analysis
ASP10 | Mayfield | 2015-01-05 | MSA- | Methanosulfonate | 97.2458 | 9.0687 | Concentrations in ng m-3 from CSIRO analysis
ASP10 | Mayfield | 2015-01-08 | MSA- | Methanosulfonate | 41.9063 | 3.9545 | Concentrations in ng m-3 from CSIRO analysis
ASP10 | Mayfield | 2015-01-11 | MSA- | Methanosulfonate | 19.0576 | 1.8949 | Concentrations in ng m-3 from CSIRO analysis
ASP10 | Mayfield | 2015-01-14 | MSA- | Methanosulfonate | 21.1195 | 2.0754 | Concentrations in ng m-3 from CSIRO analysis
ASP10 | Mayfield | 2015-01-17 | MSA- | Methanosulfonate | 37.162 | 3.5205 | Concentrations in ng m-3 from CSIRO analysis
ASP10 | Mayfield | 2015-01-20 | MSA- | Methanosulfonate | 48.6198 | 4.5711 | Concentrations in ng m-3 from CSIRO analysis
ASP10 | Mayfield | 2015-01-23 | MSA- | Methanosulfonate | 24.329 | 2.3599 | Concentrations in ng m-3 from CSIRO analysis
ASP10 | Mayfield | 2015-01-26 | MSA- | Methanosulfonate | 71.0889 | 6.6452 | Concentrations in ng m-3 from CSIRO analysis
ASP10 | Mayfield | 2015-01-29 | MSA- | Methanosulfonate | 25.0647 | 2.4255 | Concentrations in ng m-3 from CSIRO analysis
ASP10 | Mayfield | 2015-02-01 | MSA- | Methanosulfonate | 21.8131 | 2.1366 | Concentrations in ng m-3 from CSIRO analysis
ASP10 | Mayfield | 2015-02-04 | MSA- | Methanosulfonate | 33.4943 | 3.1863 | Concentrations in ng m-3 from CSIRO analysis
ASP10 | Mayfield | 2015-02-07 | MSA- | Methanosulfonate | 30.485 | 2.9133 | Concentrations in ng m-3 from CSIRO analysis
ASP10 | Mayfield | 2015-02-10 | MSA- | Methanosulfonate | 21.2168 | 2.084 | Concentrations in ng m-3 from CSIRO analysis
ASP10 | Mayfield | 2015-02-13 | MSA- | Methanosulfonate | 24.2142 | 2.3496 | Concentrations in ng m-3 from CSIRO analysis
ASP10 | Mayfield | 2015-02-16 | MSA- | Methanosulfonate | 23.8874 | 2.3205 | Concentrations in ng m-3 from CSIRO analysis
ASP10 | Mayfield | 2015-02-19 | MSA- | Methanosulfonate | 23.3102 | 2.2692 | Concentrations in ng m-3 from CSIRO analysis
ASP10 | Mayfield | 2015-02-22 | MSA- | Methanosulfonate | 9.8112 | 1.1323 | Concentrations in ng m-3 from CSIRO analysis
ASP10 | Mayfield | 2015-02-25 | MSA- | Methanosulfonate | 35.8865 | 3.4041 | Concentrations in ng m-3 from CSIRO analysis
ASP10 | Mayfield | 2015-02-28 | MSA- | Methanosulfonate | 19.5047 | 1.9339 | Concentrations in ng m-3 from CSIRO analysis
ASP12 | Newcastle | 2014-03-02 | MSA- | Methanosulfonate | 14.76 | 1.528 | Concentrations in ng m-3 from CSIRO analysis
ASP12 | Newcastle | 2014-03-05 | MSA- | Methanosulfonate | 14.85 | 1.5356 | Concentrations in ng m-3 from CSIRO analysis
ASP12 | Newcastle | 2014-03-08 | MSA- | Methanosulfonate | 14.39 | 1.4966 | Concentrations in ng m-3 from CSIRO analysis
ASP12 | Newcastle | 2014-03-11 | MSA- | Methanosulfonate | 12.37 | 1.3315 | Concentrations in ng m-3 from CSIRO analysis
ASP12 | Newcastle | 2014-03-14 | MSA- | Methanosulfonate | 20.22 | 1.9966 | Concentrations in ng m-3 from CSIRO analysis
ASP12 | Newcastle | 2014-03-17 | MSA- | Methanosulfonate | 32.92 | 3.1346 | Concentrations in ng m-3 from CSIRO analysis
ASP12 | Newcastle | 2014-03-20 | MSA- | Methanosulfonate | 46.2 | 4.3483 | Concentrations in ng m-3 from CSIRO analysis
ASP12 | Newcastle | 2014-03-23 | MSA- | Methanosulfonate | 32.49 | 3.0951 | Concentrations in ng m-3 from CSIRO analysis
ASP12 | Newcastle | 2014-03-26 | MSA- | Methanosulfonate | 9.71 | 1.125 | Concentrations in ng m-3 from CSIRO analysis
ASP12 | Newcastle | 2014-03-29 | MSA- | Methanosulfonate | 8.14 | 1.0116 | Concentrations in ng m-3 from CSIRO analysis
ASP12 | Newcastle | 2014-04-01 | MSA- | Methanosulfonate | 18.54 | 1.85 | Concentrations in ng m-3 from CSIRO analysis
ASP12 | Newcastle | 2014-04-04 | MSA- | Methanosulfonate | 16.88 | 1.7066 | Concentrations in ng m-3 from CSIRO analysis
ASP12 | Newcastle | 2014-04-07 | MSA- | Methanosulfonate | 13.08 | 1.3893 | Concentrations in ng m-3 from CSIRO analysis
ASP12 | Newcastle | 2014-04-10 | MSA- | Methanosulfonate | 21.06 | 2.0699 | Concentrations in ng m-3 from CSIRO analysis
ASP12 | Newcastle | 2014-04-13 | MSA- | Methanosulfonate | 10.29 | 1.1686 | Concentrations in ng m-3 from CSIRO analysis
ASP12 | Newcastle | 2014-04-16 | MSA- | Methanosulfonate | 20.72 | 2.0406 | Concentrations in ng m-3 from CSIRO analysis
ASP12 | Newcastle | 2014-04-19 | MSA- | Methanosulfonate | 24.41 | 2.3667 | Concentrations in ng m-3 from CSIRO analysis
ASP12 | Newcastle | 2014-04-22 | MSA- | Methanosulfonate | 23.58 | 2.2928 | Concentrations in ng m-3 from CSIRO analysis
ASP12 | Newcastle | 2014-04-25 | MSA- | Methanosulfonate | 9.43 | 1.1036 | Concentrations in ng m-3 from CSIRO analysis
ASP12 | Newcastle | 2014-04-28 | MSA- | Methanosulfonate | 12.18 | 1.3161 | Concentrations in ng m-3 from CSIRO analysis
ASP12 | Newcastle | 2014-05-01 | MSA- | Methanosulfonate | 20.19 | 1.9938 | Concentrations in ng m-3 from CSIRO analysis
ASP12 | Newcastle | 2014-05-04 | MSA- | Methanosulfonate | 8.68 | 1.0495 | Concentrations in ng m-3 from CSIRO analysis
ASP12 | Newcastle | 2014-05-07 | MSA- | Methanosulfonate | 11.54 | 1.2652 | Concentrations in ng m-3 from CSIRO analysis
ASP12 | Newcastle | 2014-05-10 | MSA- | Methanosulfonate | 15.8 | 1.6156 | Concentrations in ng m-3 from CSIRO analysis
ASP12 | Newcastle | 2014-05-13 | MSA- | Methanosulfonate | 9.48 | 1.1073 | Concentrations in ng m-3 from CSIRO analysis
ASP12 | Newcastle | 2014-05-16 | MSA- | Methanosulfonate | 11.53 | 1.265 | Concentrations in ng m-3 from CSIRO analysis
ASP12 | Newcastle | 2014-05-19 | MSA- | Methanosulfonate | 11.47 | 1.2596 | Concentrations in ng m-3 from CSIRO analysis
ASP12 | Newcastle | 2014-05-22 | MSA- | Methanosulfonate | 15.14 | 1.5592 | Concentrations in ng m-3 from CSIRO analysis
ASP12 | Newcastle | 2014-05-25 | MSA- | Methanosulfonate | 8.87 | 1.0629 | Concentrations in ng m-3 from CSIRO analysis
ASP12 | Newcastle | 2014-05-28 | MSA- | Methanosulfonate | 7.62 | 0.97562 | Concentrations in ng m-3 from CSIRO analysis
ASP12 | Newcastle | 2014-05-31 | MSA- | Methanosulfonate | 5.48 | 0.84207 | Concentrations in ng m-3 from CSIRO analysis
ASP12 | Newcastle | 2014-06-03 | MSA- | Methanosulfonate | 4.35 | 0.78295 | Concentrations in ng m-3 from CSIRO analysis
ASP12 | Newcastle | 2014-06-06 | MSA- | Methanosulfonate | 1.92 | 0.69382 | Concentrations in ng m-3 from CSIRO analysis
ASP12 | Newcastle | 2014-06-09 | MSA- | Methanosulfonate | 4.57 | 0.79385 | Concentrations in ng m-3 from CSIRO analysis
ASP12 | Newcastle | 2014-06-12 | MSA- | Methanosulfonate | 11.08 | 1.2296 | Concentrations in ng m-3 from CSIRO analysis
ASP12 | Newcastle | 2014-06-15 | MSA- | Methanosulfonate | 3.92 | 0.76335 | Concentrations in ng m-3 from CSIRO analysis
ASP12 | Newcastle | 2014-06-18 | MSA- | Methanosulfonate | 7.23 | 0.94987 | Concentrations in ng m-3 from CSIRO analysis
ASP12 | Newcastle | 2014-06-21 | MSA- | Methanosulfonate | 4.75 | 0.80304 | Concentrations in ng m-3 from CSIRO analysis
ASP12 | Newcastle | 2014-06-24 | MSA- | Methanosulfonate | 5.16 | 0.82436 | Concentrations in ng m-3 from CSIRO analysis
ASP12 | Newcastle | 2014-06-27 | MSA- | Methanosulfonate | 7.73 | 0.98285 | Concentrations in ng m-3 from CSIRO analysis
ASP12 | Newcastle | 2014-06-30 | MSA- | Methanosulfonate | 5.15 | 0.82381 | Concentrations in ng m-3 from CSIRO analysis
ASP12 | Newcastle | 2014-07-03 | MSA- | Methanosulfonate | 5.5 | 0.8434 | Concentrations in ng m-3 from CSIRO analysis
ASP12 | Newcastle | 2014-07-06 | MSA- | Methanosulfonate | 4 | 0.76698 | Concentrations in ng m-3 from CSIRO analysis
ASP12 | Newcastle | 2014-07-09 | MSA- | Methanosulfonate | 4.51 | 0.79112 | Concentrations in ng m-3 from CSIRO analysis
ASP12 | Newcastle | 2014-07-12 | MSA- | Methanosulfonate | 8.42 | 1.031 | Concentrations in ng m-3 from CSIRO analysis
ASP12 | Newcastle | 2014-07-15 | MSA- | Methanosulfonate | 6.53 | 0.90451 | Concentrations in ng m-3 from CSIRO analysis
ASP12 | Newcastle | 2014-07-18 | MSA- | Methanosulfonate | 4.84 | 0.80755 | Concentrations in ng m-3 from CSIRO analysis
ASP12 | Newcastle | 2014-07-21 | MSA- | Methanosulfonate | 6.66 | 0.91281 | Concentrations in ng m-3 from CSIRO analysis
ASP12 | Newcastle | 2014-07-24 | MSA- | Methanosulfonate | 7.14 | 0.94368 | Concentrations in ng m-3 from CSIRO analysis
ASP12 | Newcastle | 2014-07-27 | MSA- | Methanosulfonate | 2.45 | 0.70811 | Concentrations in ng m-3 from CSIRO analysis
ASP12 | Newcastle | 2014-07-30 | MSA- | Methanosulfonate | 5 | 0.81571 | Concentrations in ng m-3 from CSIRO analysis
ASP12 | Newcastle | 2014-08-02 | MSA- | Methanosulfonate | 3.79 | 0.7573 | Concentrations in ng m-3 from CSIRO analysis
ASP12 | Newcastle | 2014-08-05 | MSA- | Methanosulfonate | 8.91 | 1.0661 | Concentrations in ng m-3 from CSIRO analysis
ASP12 | Newcastle | 2014-08-08 | MSA- | Methanosulfonate | 11.4 | 1.2541 | Concentrations in ng m-3 from CSIRO analysis
ASP12 | Newcastle | 2014-08-11 | MSA- | Methanosulfonate | 7.83 | 0.98987 | Concentrations in ng m-3 from CSIRO analysis
ASP12 | Newcastle | 2014-08-14 | MSA- | Methanosulfonate | 8.62 | 1.0454 | Concentrations in ng m-3 from CSIRO analysis
ASP12 | Newcastle | 2014-08-17 | MSA- | Methanosulfonate | 3.69 | 0.75341 | Concentrations in ng m-3 from CSIRO analysis
ASP12 | Newcastle | 2014-08-20 | MSA- | Methanosulfonate | 5.54 | 0.84578 | Concentrations in ng m-3 from CSIRO analysis
ASP12 | Newcastle | 2014-08-23 | MSA- | Methanosulfonate | 3.16 | 0.73207 | Concentrations in ng m-3 from CSIRO analysis
ASP12 | Newcastle | 2014-08-26 | MSA- | Methanosulfonate | 3.82 | 0.75866 | Concentrations in ng m-3 from CSIRO analysis
ASP12 | Newcastle | 2014-08-29 | MSA- | Methanosulfonate | 6.81 | 0.92214 | Concentrations in ng m-3 from CSIRO analysis
ASP12 | Newcastle | 2014-09-01 | MSA- | Methanosulfonate | 10.03 | 1.1488 | Concentrations in ng m-3 from CSIRO analysis
ASP12 | Newcastle | 2014-09-04 | MSA- | Methanosulfonate | 10.41 | 1.1775 | Concentrations in ng m-3 from CSIRO analysis
ASP12 | Newcastle | 2014-09-07 | MSA- | Methanosulfonate | 7.08 | 0.93979 | Concentrations in ng m-3 from CSIRO analysis
ASP12 | Newcastle | 2014-09-10 | MSA- | Methanosulfonate | 11.68 | 1.2763 | Concentrations in ng m-3 from CSIRO analysis
ASP12 | Newcastle | 2014-09-13 | MSA- | Methanosulfonate | 16.99 | 1.7166 | Concentrations in ng m-3 from CSIRO analysis
ASP12 | Newcastle | 2014-09-16 | MSA- | Methanosulfonate | 26.16 | 2.5233 | Concentrations in ng m-3 from CSIRO analysis
ASP12 | Newcastle | 2014-09-19 | MSA- | Methanosulfonate | 13.43 | 1.4173 | Concentrations in ng m-3 from CSIRO analysis
ASP12 | Newcastle | 2014-09-22 | MSA- | Methanosulfonate | 14.07 | 1.4701 | Concentrations in ng m-3 from CSIRO analysis
ASP12 | Newcastle | 2014-09-25 | MSA- | Methanosulfonate | 14.42 | 1.499 | Concentrations in ng m-3 from CSIRO analysis
ASP12 | Newcastle | 2014-09-28 | MSA- | Methanosulfonate | 20.56 | 2.0263 | Concentrations in ng m-3 from CSIRO analysis
ASP12 | Newcastle | 2014-10-01 | MSA- | Methanosulfonate | 12.2 | 1.3181 | Concentrations in ng m-3 from CSIRO analysis
ASP12 | Newcastle | 2014-10-04 | MSA- | Methanosulfonate | 23.66 | 2.3007 | Concentrations in ng m-3 from CSIRO analysis
ASP12 | Newcastle | 2014-10-07 | MSA- | Methanosulfonate | 28.55 | 2.7384 | Concentrations in ng m-3 from CSIRO analysis
ASP12 | Newcastle | 2014-10-10 | MSA- | Methanosulfonate | 23.74 | 2.3071 | Concentrations in ng m-3 from CSIRO analysis
ASP12 | Newcastle | 2014-10-13 | MSA- | Methanosulfonate | 22.87 | 2.2297 | Concentrations in ng m-3 from CSIRO analysis
ASP12 | Newcastle | 2014-10-16 | MSA- | Methanosulfonate | 27.45 | 2.6397 | Concentrations in ng m-3 from CSIRO analysis
ASP12 | Newcastle | 2014-10-19 | MSA- | Methanosulfonate | 20.84 | 2.0511 | Concentrations in ng m-3 from CSIRO analysis
ASP12 | Newcastle | 2014-10-22 | MSA- | Methanosulfonate | 13.01 | 1.3833 | Concentrations in ng m-3 from CSIRO analysis
ASP12 | Newcastle | 2014-10-25 | MSA- | Methanosulfonate | 87.22 | 8.1389 | Concentrations in ng m-3 from CSIRO analysis
ASP12 | Newcastle | 2014-10-28 | MSA- | Methanosulfonate | 43.01 | 4.0555 | Concentrations in ng m-3 from CSIRO analysis
ASP12 | Newcastle | 2014-10-31 | MSA- | Methanosulfonate | 68.58 | 6.4132 | Concentrations in ng m-3 from CSIRO analysis
ASP12 | Newcastle | 2014-11-03 | MSA- | Methanosulfonate | 40.74 | 3.8477 | Concentrations in ng m-3 from CSIRO analysis
ASP12 | Newcastle | 2014-11-06 | MSA- | Methanosulfonate | 45.78 | 4.3097 | Concentrations in ng m-3 from CSIRO analysis
ASP12 | Newcastle | 2014-11-09 | MSA- | Methanosulfonate | 48.02 | 4.5161 | Concentrations in ng m-3 from CSIRO analysis
ASP12 | Newcastle | 2014-11-12 | MSA- | Methanosulfonate | 43.35 | 4.0869 | Concentrations in ng m-3 from CSIRO analysis
ASP12 | Newcastle | 2014-11-15 | MSA- | Methanosulfonate | 57.42 | 5.3817 | Concentrations in ng m-3 from CSIRO analysis
ASP12 | Newcastle | 2014-11-18 | MSA- | Methanosulfonate | 65.32 | 6.1117 | Concentrations in ng m-3 from CSIRO analysis
ASP12 | Newcastle | 2014-11-21 | MSA- | Methanosulfonate | 55.18 | 5.1756 | Concentrations in ng m-3 from CSIRO analysis
ASP12 | Newcastle | 2014-11-24 | MSA- | Methanosulfonate | 83.6 | 7.8035 | Concentrations in ng m-3 from CSIRO analysis
ASP12 | Newcastle | 2014-11-27 | MSA- | Methanosulfonate | 44.41 | 4.1844 | Concentrations in ng m-3 from CSIRO analysis
ASP12 | Newcastle | 2014-11-30 | MSA- | Methanosulfonate | 51.82 | 4.8661 | Concentrations in ng m-3 from CSIRO analysis
ASP12 | Newcastle | 2014-12-03 | MSA- | Methanosulfonate | 35.44 | 3.3635 | Concentrations in ng m-3 from CSIRO analysis
ASP12 | Newcastle | 2014-12-06 | MSA- | Methanosulfonate | 12.22 | 1.3194 | Concentrations in ng m-3 from CSIRO analysis
ASP12 | Newcastle | 2014-12-09 | MSA- | Methanosulfonate | 72.3 | 6.757 | Concentrations in ng m-3 from CSIRO analysis
ASP12 | Newcastle | 2014-12-12 | MSA- | Methanosulfonate | 33.39 | 3.177 | Concentrations in ng m-3 from CSIRO analysis
ASP12 | Newcastle | 2014-12-15 | MSA- | Methanosulfonate | 39.52 | 3.736 | Concentrations in ng m-3 from CSIRO analysis
ASP12 | Newcastle | 2014-12-18 | MSA- | Methanosulfonate | 85.94 | 8.0208 | Concentrations in ng m-3 from CSIRO analysis
ASP12 | Newcastle | 2014-12-21 | MSA- | Methanosulfonate | 62.31 | 5.8338 | Concentrations in ng m-3 from CSIRO analysis
ASP12 | Newcastle | 2014-12-24 | MSA- | Methanosulfonate | 151.25 | 14.0827 | Concentrations in ng m-3 from CSIRO analysis
ASP12 | Newcastle | 2014-12-27 | MSA- | Methanosulfonate | 45.27 | 4.2635 | Concentrations in ng m-3 from CSIRO analysis
ASP12 | Newcastle | 2014-12-30 | MSA- | Methanosulfonate | 84.4 | 7.8775 | Concentrations in ng m-3 from CSIRO analysis
ASP12 | Newcastle | 2015-01-02 | MSA- | Methanosulfonate | 118.39 | 11.031 | Concentrations in ng m-3 from CSIRO analysis
ASP12 | Newcastle | 2015-01-05 | MSA- | Methanosulfonate | 117.94 | 10.9888 | Concentrations in ng m-3 from CSIRO analysis
ASP12 | Newcastle | 2015-01-08 | MSA- | Methanosulfonate | 42.49 | 4.0078 | Concentrations in ng m-3 from CSIRO analysis
ASP12 | Newcastle | 2015-01-11 | MSA- | Methanosulfonate | 22.41 | 2.189 | Concentrations in ng m-3 from CSIRO analysis
ASP12 | Newcastle | 2015-01-14 | MSA- | Methanosulfonate | 2.95 | 0.72461 | Concentrations in ng m-3 from CSIRO analysis
ASP12 | Newcastle | 2015-01-17 | MSA- | Methanosulfonate | 37.12 | 3.5164 | Concentrations in ng m-3 from CSIRO analysis
ASP12 | Newcastle | 2015-01-20 | MSA- | Methanosulfonate | 49.52 | 4.654 | Concentrations in ng m-3 from CSIRO analysis
ASP12 | Newcastle | 2015-01-23 | MSA- | Methanosulfonate | 28.72 | 2.7537 | Concentrations in ng m-3 from CSIRO analysis
ASP12 | Newcastle | 2015-01-26 | MSA- | Methanosulfonate | 70.71 | 6.6098 | Concentrations in ng m-3 from CSIRO analysis
ASP12 | Newcastle | 2015-01-29 | MSA- | Methanosulfonate | 24.78 | 2.3997 | Concentrations in ng m-3 from CSIRO analysis
ASP12 | Newcastle | 2015-02-01 | MSA- | Methanosulfonate | 20.93 | 2.0588 | Concentrations in ng m-3 from CSIRO analysis
ASP12 | Newcastle | 2015-02-04 | MSA- | Methanosulfonate | 36.11 | 3.4248 | Concentrations in ng m-3 from CSIRO analysis
ASP12 | Newcastle | 2015-02-07 | MSA- | Methanosulfonate | 30.79 | 2.9409 | Concentrations in ng m-3 from CSIRO analysis
ASP12 | Newcastle | 2015-02-10 | MSA- | Methanosulfonate | 20.67 | 2.036 | Concentrations in ng m-3 from CSIRO analysis
ASP12 | Newcastle | 2015-02-13 | MSA- | Methanosulfonate | 24.01 | 2.3312 | Concentrations in ng m-3 from CSIRO analysis
ASP12 | Newcastle | 2015-02-16 | MSA- | Methanosulfonate | 23.87 | 2.3191 | Concentrations in ng m-3 from CSIRO analysis
ASP12 | Newcastle | 2015-02-19 | MSA- | Methanosulfonate | 24.13 | 2.3423 | Concentrations in ng m-3 from CSIRO analysis
ASP12 | Newcastle | 2015-02-22 | MSA- | Methanosulfonate | 9.53 | 1.1113 | Concentrations in ng m-3 from CSIRO analysis
ASP12 | Newcastle | 2015-02-25 | MSA- | Methanosulfonate | 38.64 | 3.6552 | Concentrations in ng m-3 from CSIRO analysis
ASP12 | Newcastle | 2015-02-28 | MSA- | Methanosulfonate | 18.74 | 1.8677 | Concentrations in ng m-3 from CSIRO analysis
ASP14 | Beresfield | 2014-03-02 | MSA- | Methanosulfonate | 15.12 | 1.558 | Concentrations in ng m-3 from CSIRO analysis
ASP14 | Beresfield | 2014-03-05 | MSA- | Methanosulfonate | 11.67 | 1.2754 | Concentrations in ng m-3 from CSIRO analysis
ASP14 | Beresfield | 2014-03-08 | MSA- | Methanosulfonate | 13.88 | 1.4542 | Concentrations in ng m-3 from CSIRO analysis
ASP14 | Beresfield | 2014-03-11 | MSA- | Methanosulfonate | 10.95 | 1.2196 | Concentrations in ng m-3 from CSIRO analysis
ASP14 | Beresfield | 2014-03-14 | MSA- | Methanosulfonate | 29.51 | 2.8248 | Concentrations in ng m-3 from CSIRO analysis
ASP14 | Beresfield | 2014-03-17 | MSA- | Methanosulfonate | 12.08 | 1.3079 | Concentrations in ng m-3 from CSIRO analysis
ASP14 | Beresfield | 2014-03-20 | MSA- | Methanosulfonate | 35.18 | 3.3398 | Concentrations in ng m-3 from CSIRO analysis
ASP14 | Beresfield | 2014-03-23 | MSA- | Methanosulfonate | 27.42 | 2.6366 | Concentrations in ng m-3 from CSIRO analysis
ASP14 | Beresfield | 2014-03-26 | MSA- | Methanosulfonate | 9.28 | 1.0925 | Concentrations in ng m-3 from CSIRO analysis
ASP14 | Beresfield | 2014-03-29 | MSA- | Methanosulfonate | 9.41 | 1.1022 | Concentrations in ng m-3 from CSIRO analysis
ASP14 | Beresfield | 2014-04-01 | MSA- | Methanosulfonate | 14.3 | 1.4896 | Concentrations in ng m-3 from CSIRO analysis
ASP14 | Beresfield | 2014-04-04 | MSA- | Methanosulfonate | 15.57 | 1.5958 | Concentrations in ng m-3 from CSIRO analysis
ASP14 | Beresfield | 2014-04-07 | MSA- | Methanosulfonate | 10.79 | 1.2068 | Concentrations in ng m-3 from CSIRO analysis
ASP14 | Beresfield | 2014-04-10 | MSA- | Methanosulfonate | 18.69 | 1.863 | Concentrations in ng m-3 from CSIRO analysis
ASP14 | Beresfield | 2014-04-13 | MSA- | Methanosulfonate | 8.36 | 1.0268 | Concentrations in ng m-3 from CSIRO analysis
ASP14 | Beresfield | 2014-04-16 | MSA- | Methanosulfonate | 19.08 | 1.8968 | Concentrations in ng m-3 from CSIRO analysis
ASP14 | Beresfield | 2014-04-19 | MSA- | Methanosulfonate | 23.3 | 2.2686 | Concentrations in ng m-3 from CSIRO analysis
ASP14 | Beresfield | 2014-04-22 | MSA- | Methanosulfonate | 19.81 | 1.9606 | Concentrations in ng m-3 from CSIRO analysis
ASP14 | Beresfield | 2014-04-25 | MSA- | Methanosulfonate | 6.42 | 0.89776 | Concentrations in ng m-3 from CSIRO analysis
ASP14 | Beresfield | 2014-04-28 | MSA- | Methanosulfonate | 11.25 | 1.2423 | Concentrations in ng m-3 from CSIRO analysis
ASP14 | Beresfield | 2014-05-01 | MSA- | Methanosulfonate | 16.72 | 1.693 | Concentrations in ng m-3 from CSIRO analysis
ASP14 | Beresfield | 2014-05-04 | MSA- | Methanosulfonate | 8.76 | 1.0549 | Concentrations in ng m-3 from CSIRO analysis
ASP14 | Beresfield | 2014-05-07 | MSA- | Methanosulfonate | 12.07 | 1.3077 | Concentrations in ng m-3 from CSIRO analysis
ASP14 | Beresfield | 2014-05-10 | MSA- | Methanosulfonate | 13.86 | 1.4526 | Concentrations in ng m-3 from CSIRO analysis
ASP14 | Beresfield | 2014-05-13 | MSA- | Methanosulfonate | 11.63 | 1.2729 | Concentrations in ng m-3 from CSIRO analysis
ASP14 | Beresfield | 2014-05-16 | MSA- | Methanosulfonate | 10.83 | 1.2101 | Concentrations in ng m-3 from CSIRO analysis
ASP14 | Beresfield | 2014-05-19 | MSA- | Methanosulfonate | 10.53 | 1.1866 | Concentrations in ng m-3 from CSIRO analysis
ASP14 | Beresfield | 2014-05-22 | MSA- | Methanosulfonate | 9.98 | 1.1449 | Concentrations in ng m-3 from CSIRO analysis
ASP14 | Beresfield | 2014-05-25 | MSA- | Methanosulfonate | 10.53 | 1.1871 | Concentrations in ng m-3 from CSIRO analysis
ASP14 | Beresfield | 2014-05-28 | MSA- | Methanosulfonate | 6.71 | 0.91598 | Concentrations in ng m-3 from CSIRO analysis
ASP14 | Beresfield | 2014-05-31 | MSA- | Methanosulfonate | 6.24 | 0.88674 | Concentrations in ng m-3 from CSIRO analysis
ASP14 | Beresfield | 2014-06-03 | MSA- | Methanosulfonate | 4.25 | 0.77832 | Concentrations in ng m-3 from CSIRO analysis
ASP14 | Beresfield | 2014-06-06 | MSA- | Methanosulfonate | 3.62 | 0.75013 | Concentrations in ng m-3 from CSIRO analysis
ASP14 | Beresfield | 2014-06-09 | MSA- | Methanosulfonate | 4.06 | 0.76957 | Concentrations in ng m-3 from CSIRO analysis
ASP14 | Beresfield | 2014-06-12 | MSA- | Methanosulfonate | 8.89 | 1.0645 | Concentrations in ng m-3 from CSIRO analysis
ASP14 | Beresfield | 2014-06-15 | MSA- | Methanosulfonate | 3.91 | 0.76279 | Concentrations in ng m-3 from CSIRO analysis
ASP14 | Beresfield | 2014-06-18 | MSA- | Methanosulfonate | 7.48 | 0.96634 | Concentrations in ng m-3 from CSIRO analysis
ASP14 | Beresfield | 2014-06-21 | MSA- | Methanosulfonate | 4.71 | 0.8008 | Concentrations in ng m-3 from CSIRO analysis
ASP14 | Beresfield | 2014-06-24 | MSA- | Methanosulfonate | 5.34 | 0.83415 | Concentrations in ng m-3 from CSIRO analysis
ASP14 | Beresfield | 2014-06-27 | MSA- | Methanosulfonate | 8.32 | 1.0236 | Concentrations in ng m-3 from CSIRO analysis
ASP14 | Beresfield | 2014-06-30 | MSA- | Methanosulfonate | 5.26 | 0.82982 | Concentrations in ng m-3 from CSIRO analysis
ASP14 | Beresfield | 2014-07-03 | MSA- | Methanosulfonate | 5.55 | 0.84641 | Concentrations in ng m-3 from CSIRO analysis
ASP14 | Beresfield | 2014-07-06 | MSA- | Methanosulfonate | 4.6 | 0.7956 | Concentrations in ng m-3 from CSIRO analysis
ASP14 | Beresfield | 2014-07-09 | MSA- | Methanosulfonate | 3.83 | 0.75934 | Concentrations in ng m-3 from CSIRO analysis
ASP14 | Beresfield | 2014-07-12 | MSA- | Methanosulfonate | 7.84 | 0.99051 | Concentrations in ng m-3 from CSIRO analysis
ASP14 | Beresfield | 2014-07-15 | MSA- | Methanosulfonate | 6.8 | 0.92157 | Concentrations in ng m-3 from CSIRO analysis
ASP14 | Beresfield | 2014-07-18 | MSA- | Methanosulfonate | 4 | 0.76684 | Concentrations in ng m-3 from CSIRO analysis
ASP14 | Beresfield | 2014-07-21 | MSA- | Methanosulfonate | 5.88 | 0.86496 | Concentrations in ng m-3 from CSIRO analysis
ASP14 | Beresfield | 2014-07-24 | MSA- | Methanosulfonate | 5.91 | 0.86681 | Concentrations in ng m-3 from CSIRO analysis
ASP14 | Beresfield | 2014-07-27 | MSA- | Methanosulfonate | 3.44 | 0.74304 | Concentrations in ng m-3 from CSIRO analysis
ASP14 | Beresfield | 2014-07-30 | MSA- | Methanosulfonate | 4.6 | 0.79526 | Concentrations in ng m-3 from CSIRO analysis
ASP14 | Beresfield | 2014-08-02 | MSA- | Methanosulfonate | 4.19 | 0.77552 | Concentrations in ng m-3 from CSIRO analysis
ASP14 | Beresfield | 2014-08-05 | MSA- | Methanosulfonate | 9.1 | 1.0799 | Concentrations in ng m-3 from CSIRO analysis
ASP14 | Beresfield | 2014-08-08 | MSA- | Methanosulfonate | 11.57 | 1.2679 | Concentrations in ng m-3 from CSIRO analysis
ASP14 | Beresfield | 2014-08-11 | MSA- | Methanosulfonate | 7.58 | 0.97266 | Concentrations in ng m-3 from CSIRO analysis
ASP14 | Beresfield | 2014-08-14 | MSA- | Methanosulfonate | 9.19 | 1.0863 | Concentrations in ng m-3 from CSIRO analysis
ASP14 | Beresfield | 2014-08-17 | MSA- | Methanosulfonate | 3.54 | 0.74686 | Concentrations in ng m-3 from CSIRO analysis
ASP14 | Beresfield | 2014-08-20 | MSA- | Methanosulfonate | 5.87 | 0.86492 | Concentrations in ng m-3 from CSIRO analysis
ASP14 | Beresfield | 2014-08-23 | MSA- | Methanosulfonate | 3.79 | 0.75771 | Concentrations in ng m-3 from CSIRO analysis
ASP14 | Beresfield | 2014-08-26 | MSA- | Methanosulfonate | 4.28 | 0.7798 | Concentrations in ng m-3 from CSIRO analysis
ASP14 | Beresfield | 2014-08-29 | MSA- | Methanosulfonate | 6.51 | 0.90339 | Concentrations in ng m-3 from CSIRO analysis
ASP14 | Beresfield | 2014-09-01 | MSA- | Methanosulfonate | 6.82 | 0.92277 | Concentrations in ng m-3 from CSIRO analysis
ASP14 | Beresfield | 2014-09-04 | MSA- | Methanosulfonate | 8.31 | 1.0228 | Concentrations in ng m-3 from CSIRO analysis
ASP14 | Beresfield | 2014-09-07 | MSA- | Methanosulfonate | 7.19 | 0.94718 | Concentrations in ng m-3 from CSIRO analysis
ASP14 | Beresfield | 2014-09-10 | MSA- | Methanosulfonate | 11.89 | 1.2932 | Concentrations in ng m-3 from CSIRO analysis
ASP14 | Beresfield | 2014-09-13 | MSA- | Methanosulfonate | 17.67 | 1.7751 | Concentrations in ng m-3 from CSIRO analysis
ASP14 | Beresfield | 2014-09-16 | MSA- | Methanosulfonate | 24.75 | 2.3972 | Concentrations in ng m-3 from CSIRO analysis
ASP14 | Beresfield | 2014-09-19 | MSA- | Methanosulfonate | 17.17 | 1.7322 | Concentrations in ng m-3 from CSIRO analysis
ASP14 | Beresfield | 2014-09-22 | MSA- | Methanosulfonate | 14.22 | 1.4825 | Concentrations in ng m-3 from CSIRO analysis
ASP14 | Beresfield | 2014-09-25 | MSA- | Methanosulfonate | 11.38 | 1.2529 | Concentrations in ng m-3 from CSIRO analysis
ASP14 | Beresfield | 2014-09-28 | MSA- | Methanosulfonate | 17.93 | 1.797 | Concentrations in ng m-3 from CSIRO analysis
ASP14 | Beresfield | 2014-10-01 | MSA- | Methanosulfonate | 12.82 | 1.3682 | Concentrations in ng m-3 from CSIRO analysis
ASP14 | Beresfield | 2014-10-04 | MSA- | Methanosulfonate | 28.21 | 2.7078 | Concentrations in ng m-3 from CSIRO analysis
ASP14 | Beresfield | 2014-10-07 | MSA- | Methanosulfonate | 23.15 | 2.2547 | Concentrations in ng m-3 from CSIRO analysis
ASP14 | Beresfield | 2014-10-10 | MSA- | Methanosulfonate | 23.54 | 2.2893 | Concentrations in ng m-3 from CSIRO analysis
ASP14 | Beresfield | 2014-10-13 | MSA- | Methanosulfonate | 21.43 | 2.1028 | Concentrations in ng m-3 from CSIRO analysis
ASP14 | Beresfield | 2014-10-16 | MSA- | Methanosulfonate | 27.64 | 2.6564 | Concentrations in ng m-3 from CSIRO analysis
ASP14 | Beresfield | 2014-10-19 | MSA- | Methanosulfonate | 16.76 | 1.6968 | Concentrations in ng m-3 from CSIRO analysis
ASP14 | Beresfield | 2014-10-22 | MSA- | Methanosulfonate | 16.27 | 1.6551 | Concentrations in ng m-3 from CSIRO analysis
ASP14 | Beresfield | 2014-10-25 | MSA- | Methanosulfonate | 75.91 | 7.0911 | Concentrations in ng m-3 from CSIRO analysis
ASP14 | Beresfield | 2014-10-28 | MSA- | Methanosulfonate | 39.26 | 3.712 | Concentrations in ng m-3 from CSIRO analysis
ASP14 | Beresfield | 2014-10-31 | MSA- | Methanosulfonate | 54.43 | 5.106 | Concentrations in ng m-3 from CSIRO analysis
ASP14 | Beresfield | 2014-11-03 | MSA- | Methanosulfonate | 40.28 | 3.8058 | Concentrations in ng m-3 from CSIRO analysis
ASP14 | Beresfield | 2014-11-06 | MSA- | Methanosulfonate | 44.14 | 4.1598 | Concentrations in ng m-3 from CSIRO analysis
ASP14 | Beresfield | 2014-11-09 | MSA- | Methanosulfonate | 70.07 | 6.5505 | Concentrations in ng m-3 from CSIRO analysis
ASP14 | Beresfield | 2014-11-12 | MSA- | Methanosulfonate | 47.38 | 4.4568 | Concentrations in ng m-3 from CSIRO analysis
ASP14 | Beresfield | 2014-11-15 | MSA- | Methanosulfonate | 61.75 | 5.7822 | Concentrations in ng m-3 from CSIRO analysis
ASP14 | Beresfield | 2014-11-18 | MSA- | Methanosulfonate | 73.88 | 6.9034 | Concentrations in ng m-3 from CSIRO analysis
ASP14 | Beresfield | 2014-11-21 | MSA- | Methanosulfonate | 46.87 | 4.4101 | Concentrations in ng m-3 from CSIRO analysis
ASP14 | Beresfield | 2014-11-24 | MSA- | Methanosulfonate | 69.91 | 6.536 | Concentrations in ng m-3 from CSIRO analysis
ASP14 | Beresfield | 2014-11-27 | MSA- | Methanosulfonate | 37.83 | 3.5818 | Concentrations in ng m-3 from CSIRO analysis
ASP14 | Beresfield | 2014-11-30 | MSA- | Methanosulfonate | 42.28 | 3.9888 | Concentrations in ng m-3 from CSIRO analysis
ASP14 | Beresfield | 2014-12-03 | MSA- | Methanosulfonate | 29.76 | 2.8477 | Concentrations in ng m-3 from CSIRO analysis
ASP14 | Beresfield | 2014-12-06 | MSA- | Methanosulfonate | 6.63 | 0.91063 | Concentrations in ng m-3 from CSIRO analysis
ASP14 | Beresfield | 2014-12-09 | MSA- | Methanosulfonate | 67.98 | 6.3578 | Concentrations in ng m-3 from CSIRO analysis
ASP14 | Beresfield | 2014-12-12 | MSA- | Methanosulfonate | 31.85 | 3.0373 | Concentrations in ng m-3 from CSIRO analysis
ASP14 | Beresfield | 2014-12-15 | MSA- | Methanosulfonate | 34.26 | 3.2558 | Concentrations in ng m-3 from CSIRO analysis
ASP14 | Beresfield | 2014-12-18 | MSA- | Methanosulfonate | 82.76 | 7.7259 | Concentrations in ng m-3 from CSIRO analysis
ASP14 | Beresfield | 2014-12-21 | MSA- | Methanosulfonate | 53.54 | 5.0245 | Concentrations in ng m-3 from CSIRO analysis
ASP14 | Beresfield | 2014-12-24 | MSA- | Methanosulfonate | 117.78 | 10.9739 | Concentrations in ng m-3 from CSIRO analysis
ASP14 | Beresfield | 2014-12-27 | MSA- | Methanosulfonate | 46.05 | 4.3345 | Concentrations in ng m-3 from CSIRO analysis
ASP14 | Beresfield | 2014-12-30 | MSA- | Methanosulfonate | 45.76 | 4.3079 | Concentrations in ng m-3 from CSIRO analysis
ASP14 | Beresfield | 2015-01-02 | MSA- | Methanosulfonate | 74.15 | 6.9287 | Concentrations in ng m-3 from CSIRO analysis
ASP14 | Beresfield | 2015-01-05 | MSA- | Methanosulfonate | 77.42 | 7.2313 | Concentrations in ng m-3 from CSIRO analysis
ASP14 | Beresfield | 2015-01-08 | MSA- | Methanosulfonate | 39.21 | 3.7077 | Concentrations in ng m-3 from CSIRO analysis
ASP14 | Beresfield | 2015-01-11 | MSA- | Methanosulfonate | 17.12 | 1.7279 | Concentrations in ng m-3 from CSIRO analysis
ASP14 | Beresfield | 2015-01-14 | MSA- | Methanosulfonate | 17.97 | 1.8009 | Concentrations in ng m-3 from CSIRO analysis
ASP14 | Beresfield | 2015-01-17 | MSA- | Methanosulfonate | 34.6 | 3.2866 | Concentrations in ng m-3 from CSIRO analysis
ASP14 | Beresfield | 2015-01-20 | MSA- | Methanosulfonate | 46.06 | 4.3362 | Concentrations in ng m-3 from CSIRO analysis
ASP14 | Beresfield | 2015-01-23 | MSA- | Methanosulfonate | 21.62 | 2.1192 | Concentrations in ng m-3 from CSIRO analysis
ASP14 | Beresfield | 2015-01-26 | MSA- | Methanosulfonate | 67.9 | 6.3505 | Concentrations in ng m-3 from CSIRO analysis
ASP14 | Beresfield | 2015-01-29 | MSA- | Methanosulfonate | 24.77 | 2.3989 | Concentrations in ng m-3 from CSIRO analysis
ASP14 | Beresfield | 2015-02-01 | MSA- | Methanosulfonate | 22.32 | 2.1817 | Concentrations in ng m-3 from CSIRO analysis
ASP14 | Beresfield | 2015-02-04 | MSA- | Methanosulfonate | 30.36 | 2.902 | Concentrations in ng m-3 from CSIRO analysis
ASP14 | Beresfield | 2015-02-07 | MSA- | Methanosulfonate | 29.75 | 2.8468 | Concentrations in ng m-3 from CSIRO analysis
ASP14 | Beresfield | 2015-02-10 | MSA- | Methanosulfonate | 27.06 | 2.6047 | Concentrations in ng m-3 from CSIRO analysis
ASP14 | Beresfield | 2015-02-13 | MSA- | Methanosulfonate | 23.79 | 2.3122 | Concentrations in ng m-3 from CSIRO analysis
ASP14 | Beresfield | 2015-02-16 | MSA- | Methanosulfonate | 22.23 | 2.1736 | Concentrations in ng m-3 from CSIRO analysis
ASP14 | Beresfield | 2015-02-19 | MSA- | Methanosulfonate | 20.48 | 2.0193 | Concentrations in ng m-3 from CSIRO analysis
ASP14 | Beresfield | 2015-02-22 | MSA- | Methanosulfonate | 9.56 | 1.1133 | Concentrations in ng m-3 from CSIRO analysis
ASP14 | Beresfield | 2015-02-25 | MSA- | Methanosulfonate | 36.38 | 3.4488 | Concentrations in ng m-3 from CSIRO analysis
ASP14 | Beresfield | 2015-02-28 | MSA- | Methanosulfonate | 17.9 | 1.7946 | Concentrations in ng m-3 from CSIRO analysis
ASP89 | Stockton | 2014-03-02 | MSA- | Methanosulfonate | 15.12 | 1.5578 | Concentrations in ng m-3 from CSIRO analysis
ASP89 | Stockton | 2014-03-05 | MSA- | Methanosulfonate | 16.18 | 1.6471 | Concentrations in ng m-3 from CSIRO analysis
ASP89 | Stockton | 2014-03-08 | MSA- | Methanosulfonate | 12.24 | 1.3211 | Concentrations in ng m-3 from CSIRO analysis
ASP89 | Stockton | 2014-03-12 | MSA- | Methanosulfonate | 11.5 | 1.2626 | Concentrations in ng m-3 from CSIRO analysis
ASP89 | Stockton | 2014-03-14 | MSA- | Methanosulfonate | 32.39 | 3.086 | Concentrations in ng m-3 from CSIRO analysis
ASP89 | Stockton | 2014-03-17 | MSA- | Methanosulfonate | 21.72 | 2.1281 | Concentrations in ng m-3 from CSIRO analysis
ASP89 | Stockton | 2014-03-20 | MSA- | Methanosulfonate | 46.69 | 4.3939 | Concentrations in ng m-3 from CSIRO analysis
ASP89 | Stockton | 2014-03-23 | MSA- | Methanosulfonate | 36.82 | 3.489 | Concentrations in ng m-3 from CSIRO analysis
ASP89 | Stockton | 2014-03-26 | MSA- | Methanosulfonate | 12.08 | 1.3082 | Concentrations in ng m-3 from CSIRO analysis
ASP89 | Stockton | 2014-03-29 | MSA- | Methanosulfonate | 7.57 | 0.97248 | Concentrations in ng m-3 from CSIRO analysis
ASP89 | Stockton | 2014-04-01 | MSA- | Methanosulfonate | 14.04 | 1.4677 | Concentrations in ng m-3 from CSIRO analysis
ASP89 | Stockton | 2014-04-04 | MSA- | Methanosulfonate | 13.31 | 1.4078 | Concentrations in ng m-3 from CSIRO analysis
ASP89 | Stockton | 2014-04-07 | MSA- | Methanosulfonate | 11.86 | 1.2905 | Concentrations in ng m-3 from CSIRO analysis
ASP89 | Stockton | 2014-04-10 | MSA- | Methanosulfonate | 17.46 | 1.7566 | Concentrations in ng m-3 from CSIRO analysis
ASP89 | Stockton | 2014-04-13 | MSA- | Methanosulfonate | 9.25 | 1.0908 | Concentrations in ng m-3 from CSIRO analysis
ASP89 | Stockton | 2014-04-16 | MSA- | Methanosulfonate | 18.51 | 1.8471 | Concentrations in ng m-3 from CSIRO analysis
ASP89 | Stockton | 2014-04-19 | MSA- | Methanosulfonate | 17.39 | 1.7504 | Concentrations in ng m-3 from CSIRO analysis
ASP89 | Stockton | 2014-04-22 | MSA- | Methanosulfonate | 20.82 | 2.0489 | Concentrations in ng m-3 from CSIRO analysis
ASP89 | Stockton | 2014-04-25 | MSA- | Methanosulfonate | 7.81 | 0.98862 | Concentrations in ng m-3 from CSIRO analysis
ASP89 | Stockton | 2014-04-28 | MSA- | Methanosulfonate | 12.64 | 1.353 | Concentrations in ng m-3 from CSIRO analysis
ASP89 | Stockton | 2014-05-01 | MSA- | Methanosulfonate | 17.57 | 1.7666 | Concentrations in ng m-3 from CSIRO analysis
ASP89 | Stockton | 2014-05-04 | MSA- | Methanosulfonate | 9.66 | 1.1213 | Concentrations in ng m-3 from CSIRO analysis
ASP89 | Stockton | 2014-05-07 | MSA- | Methanosulfonate | 12.1 | 1.3103 | Concentrations in ng m-3 from CSIRO analysis
ASP89 | Stockton | 2014-05-10 | MSA- | Methanosulfonate | 16.42 | 1.6676 | Concentrations in ng m-3 from CSIRO analysis
ASP89 | Stockton | 2014-05-13 | MSA- | Methanosulfonate | 11.54 | 1.2657 | Concentrations in ng m-3 from CSIRO analysis
ASP89 | Stockton | 2014-05-16 | MSA- | Methanosulfonate | 12.99 | 1.3813 | Concentrations in ng m-3 from CSIRO analysis
ASP89 | Stockton | 2014-05-19 | MSA- | Methanosulfonate | 12.12 | 1.3118 | Concentrations in ng m-3 from CSIRO analysis
ASP89 | Stockton | 2014-05-22 | MSA- | Methanosulfonate | 11.36 | 1.2515 | Concentrations in ng m-3 from CSIRO analysis
ASP89 | Stockton | 2014-05-25 | MSA- | Methanosulfonate | 7.85 | 0.99129 | Concentrations in ng m-3 from CSIRO analysis
ASP89 | Stockton | 2014-05-28 | MSA- | Methanosulfonate | 8.48 | 1.0353 | Concentrations in ng m-3 from CSIRO analysis
ASP89 | Stockton | 2014-05-31 | MSA- | Methanosulfonate | 5.54 | 0.84553 | Concentrations in ng m-3 from CSIRO analysis
ASP89 | Stockton | 2014-06-03 | MSA- | Methanosulfonate | 7.3 | 0.95428 | Concentrations in ng m-3 from CSIRO analysis
ASP89 | Stockton | 2014-06-06 | MSA- | Methanosulfonate | 2.14 | 0.69935 | Concentrations in ng m-3 from CSIRO analysis
ASP89 | Stockton | 2014-06-09 | MSA- | Methanosulfonate | 4.03 | 0.76814 | Concentrations in ng m-3 from CSIRO analysis
ASP89 | Stockton | 2014-06-12 | MSA- | Methanosulfonate | 11 | 1.223 | Concentrations in ng m-3 from CSIRO analysis
ASP89 | Stockton | 2014-06-15 | MSA- | Methanosulfonate | 3.87 | 0.761 | Concentrations in ng m-3 from CSIRO analysis
ASP89 | Stockton | 2014-06-18 | MSA- | Methanosulfonate | 7.71 | 0.98139 | Concentrations in ng m-3 from CSIRO analysis
ASP89 | Stockton | 2014-06-21 | MSA- | Methanosulfonate | 5.94 | 0.86889 | Concentrations in ng m-3 from CSIRO analysis
ASP89 | Stockton | 2014-06-24 | MSA- | Methanosulfonate | 5.62 | 0.85022 | Concentrations in ng m-3 from CSIRO analysis
ASP89 | Stockton | 2014-06-27 | MSA- | Methanosulfonate | 9.24 | 1.0897 | Concentrations in ng m-3 from CSIRO analysis
ASP89 | Stockton | 2014-06-30 | MSA- | Methanosulfonate | 5.35 | 0.83467 | Concentrations in ng m-3 from CSIRO analysis
ASP89 | Stockton | 2014-07-03 | MSA- | Methanosulfonate | 5.17 | 0.82511 | Concentrations in ng m-3 from CSIRO analysis
ASP89 | Stockton | 2014-07-06 | MSA- | Methanosulfonate | 4.07 | 0.76986 | Concentrations in ng m-3 from CSIRO analysis
ASP89 | Stockton | 2014-07-09 | MSA- | Methanosulfonate | 4.22 | 0.77669 | Concentrations in ng m-3 from CSIRO analysis
ASP89 | Stockton | 2014-07-12 | MSA- | Methanosulfonate | 7.72 | 0.98243 | Concentrations in ng m-3 from CSIRO analysis
ASP89 | Stockton | 2014-07-15 | MSA- | Methanosulfonate | 7.15 | 0.9442 | Concentrations in ng m-3 from CSIRO analysis
ASP89 | Stockton | 2014-07-18 | MSA- | Methanosulfonate | 4.78 | 0.80433 | Concentrations in ng m-3 from CSIRO analysis
ASP89 | Stockton | 2014-07-21 | MSA- | Methanosulfonate | 7.14 | 0.94358 | Concentrations in ng m-3 from CSIRO analysis
ASP89 | Stockton | 2014-07-24 | MSA- | Methanosulfonate | 8.42 | 1.0309 | Concentrations in ng m-3 from CSIRO analysis
ASP89 | Stockton | 2014-07-27 | MSA- | Methanosulfonate | 2.69 | 0.71574 | Concentrations in ng m-3 from CSIRO analysis
ASP89 | Stockton | 2014-07-30 | MSA- | Methanosulfonate | 5.29 | 0.83165 | Concentrations in ng m-3 from CSIRO analysis
ASP89 | Stockton | 2014-08-02 | MSA- | Methanosulfonate | 3.89 | 0.7621 | Concentrations in ng m-3 from CSIRO analysis
ASP89 | Stockton | 2014-08-05 | MSA- | Methanosulfonate | 7.45 | 0.96395 | Concentrations in ng m-3 from CSIRO analysis
ASP89 | Stockton | 2014-08-08 | MSA- | Methanosulfonate | 7.55 | 0.97066 | Concentrations in ng m-3 from CSIRO analysis
ASP89 | Stockton | 2014-08-11 | MSA- | Methanosulfonate | 8.31 | 1.0232 | Concentrations in ng m-3 from CSIRO analysis
ASP89 | Stockton | 2014-08-14 | MSA- | Methanosulfonate | 8.58 | 1.0423 | Concentrations in ng m-3 from CSIRO analysis
ASP89 | Stockton | 2014-08-17 | MSA- | Methanosulfonate | 3.6 | 0.74958 | Concentrations in ng m-3 from CSIRO analysis
ASP89 | Stockton | 2014-08-20 | MSA- | Methanosulfonate | 4.88 | 0.80983 | Concentrations in ng m-3 from CSIRO analysis
ASP89 | Stockton | 2014-08-23 | MSA- | Methanosulfonate | 3.7 | 0.75367 | Concentrations in ng m-3 from CSIRO analysis
ASP89 | Stockton | 2014-08-26 | MSA- | Methanosulfonate | 3.93 | 0.76379 | Concentrations in ng m-3 from CSIRO analysis
ASP89 | Stockton | 2014-08-29 | MSA- | Methanosulfonate | 6.99 | 0.93408 | Concentrations in ng m-3 from CSIRO analysis
ASP89 | Stockton | 2014-09-01 | MSA- | Methanosulfonate | 8 | 1.0017 | Concentrations in ng m-3 from CSIRO analysis
ASP89 | Stockton | 2014-09-04 | MSA- | Methanosulfonate | 9.23 | 1.0893 | Concentrations in ng m-3 from CSIRO analysis
ASP89 | Stockton | 2014-09-07 | MSA- | Methanosulfonate | 6.06 | 0.87575 | Concentrations in ng m-3 from CSIRO analysis
ASP89 | Stockton | 2014-09-10 | MSA- | Methanosulfonate | 12.82 | 1.3677 | Concentrations in ng m-3 from CSIRO analysis
ASP89 | Stockton | 2014-09-13 | MSA- | Methanosulfonate | 17.26 | 1.7398 | Concentrations in ng m-3 from CSIRO analysis
ASP89 | Stockton | 2014-09-16 | MSA- | Methanosulfonate | 26.36 | 2.5416 | Concentrations in ng m-3 from CSIRO analysis
ASP89 | Stockton | 2014-09-19 | MSA- | Methanosulfonate | 14.52 | 1.5076 | Concentrations in ng m-3 from CSIRO analysis
ASP89 | Stockton | 2014-09-22 | MSA- | Methanosulfonate | 16.36 | 1.6628 | Concentrations in ng m-3 from CSIRO analysis
ASP89 | Stockton | 2014-09-25 | MSA- | Methanosulfonate | 6.26 | 0.88777 | Concentrations in ng m-3 from CSIRO analysis
ASP89 | Stockton | 2014-09-28 | MSA- | Methanosulfonate | 20.71 | 2.0397 | Concentrations in ng m-3 from CSIRO analysis
ASP89 | Stockton | 2014-10-01 | MSA- | Methanosulfonate | 11.75 | 1.2821 | Concentrations in ng m-3 from CSIRO analysis
ASP89 | Stockton | 2014-10-04 | MSA- | Methanosulfonate | 18.3 | 1.8294 | Concentrations in ng m-3 from CSIRO analysis
ASP89 | Stockton | 2014-10-07 | MSA- | Methanosulfonate | 23.58 | 2.2935 | Concentrations in ng m-3 from CSIRO analysis
ASP89 | Stockton | 2014-10-10 | MSA- | Methanosulfonate | 26.37 | 2.5425 | Concentrations in ng m-3 from CSIRO analysis
ASP89 | Stockton | 2014-10-13 | MSA- | Methanosulfonate | 21.38 | 2.0984 | Concentrations in ng m-3 from CSIRO analysis
ASP89 | Stockton | 2014-10-16 | MSA- | Methanosulfonate | 27.3 | 2.6258 | Concentrations in ng m-3 from CSIRO analysis
ASP89 | Stockton | 2014-10-19 | MSA- | Methanosulfonate | 21.19 | 2.082 | Concentrations in ng m-3 from CSIRO analysis
ASP89 | Stockton | 2014-10-22 | MSA- | Methanosulfonate | 15.96 | 1.6284 | Concentrations in ng m-3 from CSIRO analysis
ASP89 | Stockton | 2014-10-25 | MSA- | Methanosulfonate | 83.77 | 7.819 | Concentrations in ng m-3 from CSIRO analysis
ASP89 | Stockton | 2014-10-28 | MSA- | Methanosulfonate | 44.94 | 4.2329 | Concentrations in ng m-3 from CSIRO analysis
ASP89 | Stockton | 2014-10-31 | MSA- | Methanosulfonate | 63.48 | 5.9415 | Concentrations in ng m-3 from CSIRO analysis
ASP89 | Stockton | 2014-11-03 | MSA- | Methanosulfonate | 30.81 | 2.9428 | Concentrations in ng m-3 from CSIRO analysis
ASP89 | Stockton | 2014-11-06 | MSA- | Methanosulfonate | 47.86 | 4.501 | Concentrations in ng m-3 from CSIRO analysis
ASP89 | Stockton | 2014-11-09 | MSA- | Methanosulfonate | 46.22 | 4.3505 | Concentrations in ng m-3 from CSIRO analysis
ASP89 | Stockton | 2014-11-12 | MSA- | Methanosulfonate | 43.4 | 4.0918 | Concentrations in ng m-3 from CSIRO analysis
ASP89 | Stockton | 2014-11-15 | MSA- | Methanosulfonate | 61.96 | 5.801 | Concentrations in ng m-3 from CSIRO analysis
ASP89 | Stockton | 2014-11-18 | MSA- | Methanosulfonate | 67.12 | 6.2785 | Concentrations in ng m-3 from CSIRO analysis
ASP89 | Stockton | 2014-11-21 | MSA- | Methanosulfonate | 57.44 | 5.3838 | Concentrations in ng m-3 from CSIRO analysis
ASP89 | Stockton | 2014-11-24 | MSA- | Methanosulfonate | 78.66 | 7.3459 | Concentrations in ng m-3 from CSIRO analysis
ASP89 | Stockton | 2014-11-27 | MSA- | Methanosulfonate | 41.99 | 3.9623 | Concentrations in ng m-3 from CSIRO analysis
ASP89 | Stockton | 2014-11-30 | MSA- | Methanosulfonate | 46.72 | 4.3962 | Concentrations in ng m-3 from CSIRO analysis
ASP89 | Stockton | 2014-12-03 | MSA- | Methanosulfonate | 33.67 | 3.2021 | Concentrations in ng m-3 from CSIRO analysis
ASP89 | Stockton | 2014-12-06 | MSA- | Methanosulfonate | 12.73 | 1.3607 | Concentrations in ng m-3 from CSIRO analysis
ASP89 | Stockton | 2014-12-09 | MSA- | Methanosulfonate | 69.54 | 6.5021 | Concentrations in ng m-3 from CSIRO analysis
ASP89 | Stockton | 2014-12-12 | MSA- | Methanosulfonate | 28.71 | 2.7528 | Concentrations in ng m-3 from CSIRO analysis
ASP89 | Stockton | 2014-12-15 | MSA- | Methanosulfonate | 34.75 | 3.3008 | Concentrations in ng m-3 from CSIRO analysis
ASP89 | Stockton | 2014-12-18 | MSA- | Methanosulfonate | 74.96 | 7.0039 | Concentrations in ng m-3 from CSIRO analysis
ASP89 | Stockton | 2014-12-21 | MSA- | Methanosulfonate | 59.78 | 5.5996 | Concentrations in ng m-3 from CSIRO analysis
ASP89 | Stockton | 2014-12-24 | MSA- | Methanosulfonate | 150.23 | 13.9879 | Concentrations in ng m-3 from CSIRO analysis
ASP89 | Stockton | 2014-12-27 | MSA- | Methanosulfonate | 44.46 | 4.189 | Concentrations in ng m-3 from CSIRO analysis
ASP89 | Stockton | 2014-12-30 | MSA- | Methanosulfonate | 81.55 | 7.6133 | Concentrations in ng m-3 from CSIRO analysis
ASP89 | Stockton | 2015-01-02 | MSA- | Methanosulfonate | 98.35 | 9.1712 | Concentrations in ng m-3 from CSIRO analysis
ASP89 | Stockton | 2015-01-05 | MSA- | Methanosulfonate | 101.79 | 9.4899 | Concentrations in ng m-3 from CSIRO analysis
ASP89 | Stockton | 2015-01-08 | MSA- | Methanosulfonate | 42.76 | 4.0331 | Concentrations in ng m-3 from CSIRO analysis
ASP89 | Stockton | 2015-01-11 | MSA- | Methanosulfonate | 21.61 | 2.1182 | Concentrations in ng m-3 from CSIRO analysis
ASP89 | Stockton | 2015-01-14 | MSA- | Methanosulfonate | 20.95 | 2.0603 | Concentrations in ng m-3 from CSIRO analysis
ASP89 | Stockton | 2015-01-17 | MSA- | Methanosulfonate | 35.93 | 3.4079 | Concentrations in ng m-3 from CSIRO analysis
ASP89 | Stockton | 2015-01-20 | MSA- | Methanosulfonate | 44.91 | 4.2301 | Concentrations in ng m-3 from CSIRO analysis
ASP89 | Stockton | 2015-01-23 | MSA- | Methanosulfonate | 23.61 | 2.2956 | Concentrations in ng m-3 from CSIRO analysis
ASP89 | Stockton | 2015-01-26 | MSA- | Methanosulfonate | 69.69 | 6.5157 | Concentrations in ng m-3 from CSIRO analysis
ASP89 | Stockton | 2015-01-29 | MSA- | Methanosulfonate | 24.31 | 2.3586 | Concentrations in ng m-3 from CSIRO analysis
ASP89 | Stockton | 2015-02-01 | MSA- | Methanosulfonate | 20.19 | 1.9935 | Concentrations in ng m-3 from CSIRO analysis
ASP89 | Stockton | 2015-02-04 | MSA- | Methanosulfonate | 33.02 | 3.1431 | Concentrations in ng m-3 from CSIRO analysis
ASP89 | Stockton | 2015-02-07 | MSA- | Methanosulfonate | 30.27 | 2.8937 | Concentrations in ng m-3 from CSIRO analysis
ASP89 | Stockton | 2015-02-10 | MSA- | Methanosulfonate | 20.46 | 2.0178 | Concentrations in ng m-3 from CSIRO analysis
ASP89 | Stockton | 2015-02-13 | MSA- | Methanosulfonate | 25.01 | 2.421 | Concentrations in ng m-3 from CSIRO analysis
ASP89 | Stockton | 2015-02-16 | MSA- | Methanosulfonate | 23.25 | 2.2634 | Concentrations in ng m-3 from CSIRO analysis
ASP89 | Stockton | 2015-02-19 | MSA- | Methanosulfonate | 22 | 2.1532 | Concentrations in ng m-3 from CSIRO analysis
ASP89 | Stockton | 2015-02-22 | MSA- | Methanosulfonate | 9.18 | 1.0857 | Concentrations in ng m-3 from CSIRO analysis
ASP89 | Stockton | 2015-02-25 | MSA- | Methanosulfonate | 35.65 | 3.3824 | Concentrations in ng m-3 from CSIRO analysis
ASP89 | Stockton | 2015-02-28 | MSA- | Methanosulfonate | 19.23 | 1.9104 | Concentrations in ng m-3 from CSIRO analysis
ASP10 | Mayfield | 2014-03-02 | Levoglucosan | Levoglucosan | 1 | 1.6667 | Concentrations in ng m-3 from CSIRO analysis
ASP10 | Mayfield | 2014-03-05 | Levoglucosan | Levoglucosan | 1 | 1.6667 | Concentrations in ng m-3 from CSIRO analysis
ASP10 | Mayfield | 2014-03-08 | Levoglucosan | Levoglucosan | 1 | 1.6667 | Concentrations in ng m-3 from CSIRO analysis
ASP10 | Mayfield | 2014-03-11 | Levoglucosan | Levoglucosan | 1 | 1.6667 | Concentrations in ng m-3 from CSIRO analysis
ASP10 | Mayfield | 2014-03-14 | Levoglucosan | Levoglucosan | 6.6007 | 1.1982 | Concentrations in ng m-3 from CSIRO analysis
ASP10 | Mayfield | 2014-03-26 | Levoglucosan | Levoglucosan | 17.7632 | 2.0385 | Concentrations in ng m-3 from CSIRO analysis
ASP10 | Mayfield | 2014-03-29 | Levoglucosan | Levoglucosan | 2.2549 | 1.0251 | Concentrations in ng m-3 from CSIRO analysis
ASP10 | Mayfield | 2014-04-01 | Levoglucosan | Levoglucosan | 4.658 | 1.1032 | Concentrations in ng m-3 from CSIRO analysis
ASP10 | Mayfield | 2014-04-04 | Levoglucosan | Levoglucosan | 10.3311 | 1.4378 | Concentrations in ng m-3 from CSIRO analysis
ASP10 | Mayfield | 2014-04-07 | Levoglucosan | Levoglucosan | 1 | 1.6667 | Concentrations in ng m-3 from CSIRO analysis
ASP10 | Mayfield | 2014-04-10 | Levoglucosan | Levoglucosan | 10.8609 | 1.4763 | Concentrations in ng m-3 from CSIRO analysis
ASP10 | Mayfield | 2014-04-13 | Levoglucosan | Levoglucosan | 11.5182 | 1.5253 | Concentrations in ng m-3 from CSIRO analysis
ASP10 | Mayfield | 2014-04-16 | Levoglucosan | Levoglucosan | 24.375 | 2.6347 | Concentrations in ng m-3 from CSIRO analysis
ASP10 | Mayfield | 2014-04-19 | Levoglucosan | Levoglucosan | 134.1914 | 13.4564 | Concentrations in ng m-3 from CSIRO analysis
ASP10 | Mayfield | 2014-04-22 | Levoglucosan | Levoglucosan | 121.3531 | 12.1764 | Concentrations in ng m-3 from CSIRO analysis
ASP10 | Mayfield | 2014-04-25 | Levoglucosan | Levoglucosan | 16.5017 | 1.9295 | Concentrations in ng m-3 from CSIRO analysis
ASP10 | Mayfield | 2014-04-28 | Levoglucosan | Levoglucosan | 18.2178 | 2.0782 | Concentrations in ng m-3 from CSIRO analysis
ASP10 | Mayfield | 2014-05-01 | Levoglucosan | Levoglucosan | 58 | 5.8856 | Concentrations in ng m-3 from CSIRO analysis
ASP10 | Mayfield | 2014-05-04 | Levoglucosan | Levoglucosan | 6.3816 | 1.1863 | Concentrations in ng m-3 from CSIRO analysis
ASP10 | Mayfield | 2014-05-07 | Levoglucosan | Levoglucosan | 133.7294 | 13.4103 | Concentrations in ng m-3 from CSIRO analysis
ASP10 | Mayfield | 2014-05-10 | Levoglucosan | Levoglucosan | 210.4636 | 21.0701 | Concentrations in ng m-3 from CSIRO analysis
ASP10 | Mayfield | 2014-05-13 | Levoglucosan | Levoglucosan | 129.2409 | 12.9627 | Concentrations in ng m-3 from CSIRO analysis
ASP10 | Mayfield | 2014-05-16 | Levoglucosan | Levoglucosan | 158.1518 | 15.8468 | Concentrations in ng m-3 from CSIRO analysis
ASP10 | Mayfield | 2014-05-19 | Levoglucosan | Levoglucosan | 170.4983 | 17.0791 | Concentrations in ng m-3 from CSIRO analysis
ASP10 | Mayfield | 2014-05-22 | Levoglucosan | Levoglucosan | 163.9735 | 16.4278 | Concentrations in ng m-3 from CSIRO analysis
ASP10 | Mayfield | 2014-05-25 | Levoglucosan | Levoglucosan | 385.4785 | 38.5608 | Concentrations in ng m-3 from CSIRO analysis
ASP10 | Mayfield | 2014-05-28 | Levoglucosan | Levoglucosan | 22.3684 | 2.4502 | Concentrations in ng m-3 from CSIRO analysis
ASP10 | Mayfield | 2014-05-31 | Levoglucosan | Levoglucosan | 158.3168 | 15.8632 | Concentrations in ng m-3 from CSIRO analysis
ASP10 | Mayfield | 2014-06-03 | Levoglucosan | Levoglucosan | 35.4276 | 3.6812 | Concentrations in ng m-3 from CSIRO analysis
ASP10 | Mayfield | 2014-06-06 | Levoglucosan | Levoglucosan | 65.0329 | 6.5797 | Concentrations in ng m-3 from CSIRO analysis
ASP10 | Mayfield | 2014-06-09 | Levoglucosan | Levoglucosan | 162.3684 | 16.2676 | Concentrations in ng m-3 from CSIRO analysis
ASP10 | Mayfield | 2014-06-12 | Levoglucosan | Levoglucosan | 109.802 | 11.0256 | Concentrations in ng m-3 from CSIRO analysis
ASP10 | Mayfield | 2014-06-15 | Levoglucosan | Levoglucosan | 28.9439 | 3.0623 | Concentrations in ng m-3 from CSIRO analysis
ASP10 | Mayfield | 2014-06-18 | Levoglucosan | Levoglucosan | 508.5809 | 50.8679 | Concentrations in ng m-3 from CSIRO analysis
ASP10 | Mayfield | 2014-06-21 | Levoglucosan | Levoglucosan | 680.8911 | 68.0965 | Concentrations in ng m-3 from CSIRO analysis
ASP10 | Mayfield | 2014-06-24 | Levoglucosan | Levoglucosan | 21.1221 | 2.337 | Concentrations in ng m-3 from CSIRO analysis
ASP10 | Mayfield | 2014-06-27 | Levoglucosan | Levoglucosan | 139.3729 | 13.9731 | Concentrations in ng m-3 from CSIRO analysis
ASP10 | Mayfield | 2014-06-30 | Levoglucosan | Levoglucosan | 34.5066 | 3.5926 | Concentrations in ng m-3 from CSIRO analysis
ASP10 | Mayfield | 2014-07-03 | Levoglucosan | Levoglucosan | 297.4751 | 29.7643 | Concentrations in ng m-3 from CSIRO analysis
ASP10 | Mayfield | 2014-07-06 | Levoglucosan | Levoglucosan | 23.7049 | 2.5728 | Concentrations in ng m-3 from CSIRO analysis
ASP10 | Mayfield | 2014-07-09 | Levoglucosan | Levoglucosan | 190.066 | 19.0329 | Concentrations in ng m-3 from CSIRO analysis
ASP10 | Mayfield | 2014-07-12 | Levoglucosan | Levoglucosan | 176.0396 | 17.6323 | Concentrations in ng m-3 from CSIRO analysis
ASP10 | Mayfield | 2014-07-15 | Levoglucosan | Levoglucosan | 354.5695 | 35.4711 | Concentrations in ng m-3 from CSIRO analysis
ASP10 | Mayfield | 2014-07-18 | Levoglucosan | Levoglucosan | 26.6997 | 2.8511 | Concentrations in ng m-3 from CSIRO analysis
ASP10 | Mayfield | 2014-07-21 | Levoglucosan | Levoglucosan | 105.991 | 10.6462 | Concentrations in ng m-3 from CSIRO analysis
ASP10 | Mayfield | 2014-07-24 | Levoglucosan | Levoglucosan | 401.0197 | 40.1144 | Concentrations in ng m-3 from CSIRO analysis
ASP10 | Mayfield | 2014-07-27 | Levoglucosan | Levoglucosan | 142.5413 | 14.2892 | Concentrations in ng m-3 from CSIRO analysis
ASP10 | Mayfield | 2014-07-30 | Levoglucosan | Levoglucosan | 22.0724 | 2.4232 | Concentrations in ng m-3 from CSIRO analysis
ASP10 | Mayfield | 2014-08-02 | Levoglucosan | Levoglucosan | 116.1184 | 11.6548 | Concentrations in ng m-3 from CSIRO analysis
ASP10 | Mayfield | 2014-08-05 | Levoglucosan | Levoglucosan | 334.3279 | 33.4477 | Concentrations in ng m-3 from CSIRO analysis
ASP10 | Mayfield | 2014-08-08 | Levoglucosan | Levoglucosan | 564.3046 | 56.4393 | Concentrations in ng m-3 from CSIRO analysis
ASP10 | Mayfield | 2014-08-11 | Levoglucosan | Levoglucosan | 267.3529 | 26.754 | Concentrations in ng m-3 from CSIRO analysis
ASP10 | Mayfield | 2014-08-14 | Levoglucosan | Levoglucosan | 190.5611 | 19.0823 | Concentrations in ng m-3 from CSIRO analysis
ASP10 | Mayfield | 2014-08-17 | Levoglucosan | Levoglucosan | 16.3366 | 1.9154 | Concentrations in ng m-3 from CSIRO analysis
ASP10 | Mayfield | 2014-08-20 | Levoglucosan | Levoglucosan | 77.3355 | 7.7979 | Concentrations in ng m-3 from CSIRO analysis
ASP10 | Mayfield | 2014-08-23 | Levoglucosan | Levoglucosan | 309.7039 | 30.9865 | Concentrations in ng m-3 from CSIRO analysis
ASP10 | Mayfield | 2014-08-26 | Levoglucosan | Levoglucosan | 60.6623 | 6.1481 | Concentrations in ng m-3 from CSIRO analysis
ASP10 | Mayfield | 2014-08-29 | Levoglucosan | Levoglucosan | 51.5461 | 5.2507 | Concentrations in ng m-3 from CSIRO analysis
ASP10 | Mayfield | 2014-09-01 | Levoglucosan | Levoglucosan | 127.4257 | 12.7818 | Concentrations in ng m-3 from CSIRO analysis
ASP10 | Mayfield | 2014-09-04 | Levoglucosan | Levoglucosan | 39.0759 | 4.0335 | Concentrations in ng m-3 from CSIRO analysis
ASP10 | Mayfield | 2014-09-07 | Levoglucosan | Levoglucosan | 46.5677 | 4.7629 | Concentrations in ng m-3 from CSIRO analysis
ASP10 | Mayfield | 2014-09-10 | Levoglucosan | Levoglucosan | 15.3947 | 1.8358 | Concentrations in ng m-3 from CSIRO analysis
ASP10 | Mayfield | 2014-09-13 | Levoglucosan | Levoglucosan | 15.9076 | 1.879 | Concentrations in ng m-3 from CSIRO analysis
ASP10 | Mayfield | 2014-09-16 | Levoglucosan | Levoglucosan | 10.299 | 1.4355 | Concentrations in ng m-3 from CSIRO analysis
ASP10 | Mayfield | 2014-09-19 | Levoglucosan | Levoglucosan | 105.2145 | 10.5689 | Concentrations in ng m-3 from CSIRO analysis
ASP10 | Mayfield | 2014-09-22 | Levoglucosan | Levoglucosan | 56.0726 | 5.6957 | Concentrations in ng m-3 from CSIRO analysis
ASP10 | Mayfield | 2014-09-25 | Levoglucosan | Levoglucosan | 84.9175 | 8.5504 | Concentrations in ng m-3 from CSIRO analysis
ASP10 | Mayfield | 2014-09-28 | Levoglucosan | Levoglucosan | 82.4422 | 8.3047 | Concentrations in ng m-3 from CSIRO analysis
ASP10 | Mayfield | 2014-10-01 | Levoglucosan | Levoglucosan | 16.9307 | 1.9663 | Concentrations in ng m-3 from CSIRO analysis
ASP10 | Mayfield | 2014-10-04 | Levoglucosan | Levoglucosan | 82.2772 | 8.2883 | Concentrations in ng m-3 from CSIRO analysis
ASP10 | Mayfield | 2014-10-07 | Levoglucosan | Levoglucosan | 145.6081 | 14.5951 | Concentrations in ng m-3 from CSIRO analysis
ASP10 | Mayfield | 2014-10-10 | Levoglucosan | Levoglucosan | 18.1788 | 2.0748 | Concentrations in ng m-3 from CSIRO analysis
ASP10 | Mayfield | 2014-10-13 | Levoglucosan | Levoglucosan | 44.1528 | 4.5271 | Concentrations in ng m-3 from CSIRO analysis
ASP10 | Mayfield | 2014-10-16 | Levoglucosan | Levoglucosan | 14.6865 | 1.7768 | Concentrations in ng m-3 from CSIRO analysis
ASP10 | Mayfield | 2014-10-19 | Levoglucosan | Levoglucosan | 19.2409 | 2.1684 | Concentrations in ng m-3 from CSIRO analysis
ASP10 | Mayfield | 2014-10-22 | Levoglucosan | Levoglucosan | 10.198 | 1.4283 | Concentrations in ng m-3 from CSIRO analysis
ASP10 | Mayfield | 2014-10-25 | Levoglucosan | Levoglucosan | 13.3333 | 1.6667 | Concentrations in ng m-3 from CSIRO analysis
ASP10 | Mayfield | 2014-10-28 | Levoglucosan | Levoglucosan | 5.6766 | 1.1499 | Concentrations in ng m-3 from CSIRO analysis
ASP10 | Mayfield | 2014-10-31 | Levoglucosan | Levoglucosan | 191.0764 | 19.1338 | Concentrations in ng m-3 from CSIRO analysis
ASP10 | Mayfield | 2014-11-03 | Levoglucosan | Levoglucosan | 411.2871 | 41.1409 | Concentrations in ng m-3 from CSIRO analysis
ASP10 | Mayfield | 2014-11-06 | Levoglucosan | Levoglucosan | 9.0099 | 1.346 | Concentrations in ng m-3 from CSIRO analysis
ASP10 | Mayfield | 2014-11-09 | Levoglucosan | Levoglucosan | 374.8185 | 37.4952 | Concentrations in ng m-3 from CSIRO analysis
ASP10 | Mayfield | 2014-11-12 | Levoglucosan | Levoglucosan | 1 | 1.6667 | Concentrations in ng m-3 from CSIRO analysis
ASP10 | Mayfield | 2014-11-15 | Levoglucosan | Levoglucosan | 11.2185 | 1.5028 | Concentrations in ng m-3 from CSIRO analysis
ASP10 | Mayfield | 2014-11-18 | Levoglucosan | Levoglucosan | 3.3333 | 1.0541 | Concentrations in ng m-3 from CSIRO analysis
ASP10 | Mayfield | 2014-11-21 | Levoglucosan | Levoglucosan | 16.4333 | 1.9237 | Concentrations in ng m-3 from CSIRO analysis
ASP10 | Mayfield | 2014-11-24 | Levoglucosan | Levoglucosan | 22.2517 | 2.4395 | Concentrations in ng m-3 from CSIRO analysis
ASP10 | Mayfield | 2014-11-27 | Levoglucosan | Levoglucosan | 1 | 1.6667 | Concentrations in ng m-3 from CSIRO analysis
ASP10 | Mayfield | 2014-11-30 | Levoglucosan | Levoglucosan | 43.7209 | 4.485 | Concentrations in ng m-3 from CSIRO analysis
ASP10 | Mayfield | 2014-12-03 | Levoglucosan | Levoglucosan | 4.1584 | 1.083 | Concentrations in ng m-3 from CSIRO analysis
ASP10 | Mayfield | 2014-12-06 | Levoglucosan | Levoglucosan | 3.1353 | 1.048 | Concentrations in ng m-3 from CSIRO analysis
ASP10 | Mayfield | 2014-12-09 | Levoglucosan | Levoglucosan | 1 | 1.6667 | Concentrations in ng m-3 from CSIRO analysis
ASP10 | Mayfield | 2014-12-12 | Levoglucosan | Levoglucosan | 1 | 1.6667 | Concentrations in ng m-3 from CSIRO analysis
ASP10 | Mayfield | 2014-12-15 | Levoglucosan | Levoglucosan | 6.4026 | 1.1874 | Concentrations in ng m-3 from CSIRO analysis
ASP10 | Mayfield | 2014-12-18 | Levoglucosan | Levoglucosan | 3.6755 | 1.0654 | Concentrations in ng m-3 from CSIRO analysis
ASP10 | Mayfield | 2014-12-21 | Levoglucosan | Levoglucosan | 1 | 1.6667 | Concentrations in ng m-3 from CSIRO analysis
ASP10 | Mayfield | 2014-12-24 | Levoglucosan | Levoglucosan | 5.3135 | 1.1324 | Concentrations in ng m-3 from CSIRO analysis
ASP10 | Mayfield | 2014-12-27 | Levoglucosan | Levoglucosan | 3.6634 | 1.065 | Concentrations in ng m-3 from CSIRO analysis
ASP10 | Mayfield | 2014-12-30 | Levoglucosan | Levoglucosan | 2.9703 | 1.0432 | Concentrations in ng m-3 from CSIRO analysis
ASP10 | Mayfield | 2015-01-02 | Levoglucosan | Levoglucosan | 2.5497 | 1.032 | Concentrations in ng m-3 from CSIRO analysis
ASP10 | Mayfield | 2015-01-05 | Levoglucosan | Levoglucosan | 1 | 1.6667 | Concentrations in ng m-3 from CSIRO analysis
ASP10 | Mayfield | 2015-01-08 | Levoglucosan | Levoglucosan | 1 | 1.6667 | Concentrations in ng m-3 from CSIRO analysis
ASP10 | Mayfield | 2015-01-11 | Levoglucosan | Levoglucosan | 2.7815 | 1.038 | Concentrations in ng m-3 from CSIRO analysis
ASP10 | Mayfield | 2015-01-14 | Levoglucosan | Levoglucosan | 1 | 1.6667 | Concentrations in ng m-3 from CSIRO analysis
ASP10 | Mayfield | 2015-01-17 | Levoglucosan | Levoglucosan | 3.7919 | 1.0695 | Concentrations in ng m-3 from CSIRO analysis
ASP10 | Mayfield | 2015-01-20 | Levoglucosan | Levoglucosan | 2.3432 | 1.0271 | Concentrations in ng m-3 from CSIRO analysis
ASP10 | Mayfield | 2015-01-23 | Levoglucosan | Levoglucosan | 1 | 1.6667 | Concentrations in ng m-3 from CSIRO analysis
ASP10 | Mayfield | 2015-01-26 | Levoglucosan | Levoglucosan | 1 | 1.6667 | Concentrations in ng m-3 from CSIRO analysis
ASP10 | Mayfield | 2015-01-29 | Levoglucosan | Levoglucosan | 1 | 1.6667 | Concentrations in ng m-3 from CSIRO analysis
ASP10 | Mayfield | 2015-02-01 | Levoglucosan | Levoglucosan | 1 | 1.6667 | Concentrations in ng m-3 from CSIRO analysis
ASP10 | Mayfield | 2015-02-04 | Levoglucosan | Levoglucosan | 1 | 1.6667 | Concentrations in ng m-3 from CSIRO analysis
ASP10 | Mayfield | 2015-02-07 | Levoglucosan | Levoglucosan | 3.3003 | 1.0531 | Concentrations in ng m-3 from CSIRO analysis
ASP10 | Mayfield | 2015-02-10 | Levoglucosan | Levoglucosan | 1 | 1.6667 | Concentrations in ng m-3 from CSIRO analysis
ASP10 | Mayfield | 2015-02-13 | Levoglucosan | Levoglucosan | 1 | 1.6667 | Concentrations in ng m-3 from CSIRO analysis
ASP10 | Mayfield | 2015-02-16 | Levoglucosan | Levoglucosan | 1 | 1.6667 | Concentrations in ng m-3 from CSIRO analysis
ASP10 | Mayfield | 2015-02-19 | Levoglucosan | Levoglucosan | 1 | 1.6667 | Concentrations in ng m-3 from CSIRO analysis
ASP10 | Mayfield | 2015-02-22 | Levoglucosan | Levoglucosan | 1 | 1.6667 | Concentrations in ng m-3 from CSIRO analysis
ASP10 | Mayfield | 2015-02-25 | Levoglucosan | Levoglucosan | 4.2574 | 1.0869 | Concentrations in ng m-3 from CSIRO analysis
ASP10 | Mayfield | 2015-02-28 | Levoglucosan | Levoglucosan | 2.5166 | 1.0312 | Concentrations in ng m-3 from CSIRO analysis
ASP12 | Newcastle | 2014-03-02 | Levoglucosan | Levoglucosan | 1 | 1.6667 | Concentrations in ng m-3 from CSIRO analysis
ASP12 | Newcastle | 2014-03-05 | Levoglucosan | Levoglucosan | 2.77 | 1.0377 | Concentrations in ng m-3 from CSIRO analysis
ASP12 | Newcastle | 2014-03-08 | Levoglucosan | Levoglucosan | 1 | 1.6667 | Concentrations in ng m-3 from CSIRO analysis
ASP12 | Newcastle | 2014-03-11 | Levoglucosan | Levoglucosan | 7.46 | 1.2475 | Concentrations in ng m-3 from CSIRO analysis
ASP12 | Newcastle | 2014-03-14 | Levoglucosan | Levoglucosan | 1 | 1.6667 | Concentrations in ng m-3 from CSIRO analysis
ASP12 | Newcastle | 2014-03-17 | Levoglucosan | Levoglucosan | 1 | 1.6667 | Concentrations in ng m-3 from CSIRO analysis
ASP12 | Newcastle | 2014-03-20 | Levoglucosan | Levoglucosan | 1 | 1.6667 | Concentrations in ng m-3 from CSIRO analysis
ASP12 | Newcastle | 2014-03-23 | Levoglucosan | Levoglucosan | 6.44 | 1.1892 | Concentrations in ng m-3 from CSIRO analysis
ASP12 | Newcastle | 2014-03-26 | Levoglucosan | Levoglucosan | 4.32 | 1.0895 | Concentrations in ng m-3 from CSIRO analysis
ASP12 | Newcastle | 2014-03-29 | Levoglucosan | Levoglucosan | 11.68 | 1.5378 | Concentrations in ng m-3 from CSIRO analysis
ASP12 | Newcastle | 2014-04-01 | Levoglucosan | Levoglucosan | 1 | 1.6667 | Concentrations in ng m-3 from CSIRO analysis
ASP12 | Newcastle | 2014-04-04 | Levoglucosan | Levoglucosan | 6.39 | 1.1868 | Concentrations in ng m-3 from CSIRO analysis
ASP12 | Newcastle | 2014-04-07 | Levoglucosan | Levoglucosan | 1 | 1.6667 | Concentrations in ng m-3 from CSIRO analysis
ASP12 | Newcastle | 2014-04-10 | Levoglucosan | Levoglucosan | 7.92 | 1.2757 | Concentrations in ng m-3 from CSIRO analysis
ASP12 | Newcastle | 2014-04-13 | Levoglucosan | Levoglucosan | 4.22 | 1.0856 | Concentrations in ng m-3 from CSIRO analysis
ASP12 | Newcastle | 2014-04-16 | Levoglucosan | Levoglucosan | 13.1 | 1.6482 | Concentrations in ng m-3 from CSIRO analysis
ASP12 | Newcastle | 2014-04-19 | Levoglucosan | Levoglucosan | 103.4 | 10.3882 | Concentrations in ng m-3 from CSIRO analysis
ASP12 | Newcastle | 2014-04-22 | Levoglucosan | Levoglucosan | 175.3 | 17.5583 | Concentrations in ng m-3 from CSIRO analysis
ASP12 | Newcastle | 2014-04-25 | Levoglucosan | Levoglucosan | 13.3 | 1.664 | Concentrations in ng m-3 from CSIRO analysis
ASP12 | Newcastle | 2014-04-28 | Levoglucosan | Levoglucosan | 64.65 | 6.5422 | Concentrations in ng m-3 from CSIRO analysis
ASP12 | Newcastle | 2014-05-01 | Levoglucosan | Levoglucosan | 118.45 | 11.8875 | Concentrations in ng m-3 from CSIRO analysis
ASP12 | Newcastle | 2014-05-04 | Levoglucosan | Levoglucosan | 16.41 | 1.9221 | Concentrations in ng m-3 from CSIRO analysis
ASP12 | Newcastle | 2014-05-07 | Levoglucosan | Levoglucosan | 96.64 | 9.7161 | Concentrations in ng m-3 from CSIRO analysis
ASP12 | Newcastle | 2014-05-10 | Levoglucosan | Levoglucosan | 384.67 | 38.4799 | Concentrations in ng m-3 from CSIRO analysis
ASP12 | Newcastle | 2014-05-13 | Levoglucosan | Levoglucosan | 195.66 | 19.5913 | Concentrations in ng m-3 from CSIRO analysis
ASP12 | Newcastle | 2014-05-16 | Levoglucosan | Levoglucosan | 508.58 | 50.8679 | Concentrations in ng m-3 from CSIRO analysis
ASP12 | Newcastle | 2014-05-19 | Levoglucosan | Levoglucosan | 262.72 | 26.2914 | Concentrations in ng m-3 from CSIRO analysis
ASP12 | Newcastle | 2014-05-22 | Levoglucosan | Levoglucosan | 353.33 | 35.3475 | Concentrations in ng m-3 from CSIRO analysis
ASP12 | Newcastle | 2014-05-25 | Levoglucosan | Levoglucosan | 551.62 | 55.1712 | Concentrations in ng m-3 from CSIRO analysis
ASP12 | Newcastle | 2014-05-28 | Levoglucosan | Levoglucosan | 41.65 | 4.2834 | Concentrations in ng m-3 from CSIRO analysis
ASP12 | Newcastle | 2014-05-31 | Levoglucosan | Levoglucosan | 338.68 | 33.8832 | Concentrations in ng m-3 from CSIRO analysis
ASP12 | Newcastle | 2014-06-03 | Levoglucosan | Levoglucosan | 67.43 | 6.8163 | Concentrations in ng m-3 from CSIRO analysis
ASP12 | Newcastle | 2014-06-06 | Levoglucosan | Levoglucosan | 27.17 | 2.8953 | Concentrations in ng m-3 from CSIRO analysis
ASP12 | Newcastle | 2014-06-09 | Levoglucosan | Levoglucosan | 42.31 | 4.3476 | Concentrations in ng m-3 from CSIRO analysis
ASP12 | Newcastle | 2014-06-12 | Levoglucosan | Levoglucosan | 324.95 | 32.5104 | Concentrations in ng m-3 from CSIRO analysis
ASP12 | Newcastle | 2014-06-15 | Levoglucosan | Levoglucosan | 79.87 | 8.0492 | Concentrations in ng m-3 from CSIRO analysis
ASP12 | Newcastle | 2014-06-18 | Levoglucosan | Levoglucosan | 1070.96 | 107.1004 | Concentrations in ng m-3 from CSIRO analysis
ASP12 | Newcastle | 2014-06-21 | Levoglucosan | Levoglucosan | 1424.09 | 142.4128 | Concentrations in ng m-3 from CSIRO analysis
ASP12 | Newcastle | 2014-06-24 | Levoglucosan | Levoglucosan | 176.2 | 17.6488 | Concentrations in ng m-3 from CSIRO analysis
ASP12 | Newcastle | 2014-06-27 | Levoglucosan | Levoglucosan | 475.89 | 47.5994 | Concentrations in ng m-3 from CSIRO analysis
ASP12 | Newcastle | 2014-06-30 | Levoglucosan | Levoglucosan | 85.52 | 8.6106 | Concentrations in ng m-3 from CSIRO analysis
ASP12 | Newcastle | 2014-07-03 | Levoglucosan | Levoglucosan | 962.95 | 96.3003 | Concentrations in ng m-3 from CSIRO analysis
ASP12 | Newcastle | 2014-07-06 | Levoglucosan | Levoglucosan | 109.9 | 11.0355 | Concentrations in ng m-3 from CSIRO analysis
ASP12 | Newcastle | 2014-07-09 | Levoglucosan | Levoglucosan | 355.29 | 35.5427 | Concentrations in ng m-3 from CSIRO analysis
ASP12 | Newcastle | 2014-07-12 | Levoglucosan | Levoglucosan | 273.75 | 27.3933 | Concentrations in ng m-3 from CSIRO analysis
ASP12 | Newcastle | 2014-07-15 | Levoglucosan | Levoglucosan | 456.49 | 45.66 | Concentrations in ng m-3 from CSIRO analysis
ASP12 | Newcastle | 2014-07-18 | Levoglucosan | Levoglucosan | 44.24 | 4.5359 | Concentrations in ng m-3 from CSIRO analysis
ASP12 | Newcastle | 2014-07-21 | Levoglucosan | Levoglucosan | 345.43 | 34.5575 | Concentrations in ng m-3 from CSIRO analysis
ASP12 | Newcastle | 2014-07-24 | Levoglucosan | Levoglucosan | 746.86 | 74.6932 | Concentrations in ng m-3 from CSIRO analysis
ASP12 | Newcastle | 2014-07-27 | Levoglucosan | Levoglucosan | 943.73 | 94.3782 | Concentrations in ng m-3 from CSIRO analysis
ASP12 | Newcastle | 2014-07-30 | Levoglucosan | Levoglucosan | 62 | 6.2801 | Concentrations in ng m-3 from CSIRO analysis
ASP12 | Newcastle | 2014-08-02 | Levoglucosan | Levoglucosan | 35.2 | 3.659 | Concentrations in ng m-3 from CSIRO analysis
ASP12 | Newcastle | 2014-08-05 | Levoglucosan | Levoglucosan | 657.01 | 65.7083 | Concentrations in ng m-3 from CSIRO analysis
ASP12 | Newcastle | 2014-08-08 | Levoglucosan | Levoglucosan | 1048.94 | 104.8985 | Concentrations in ng m-3 from CSIRO analysis
ASP12 | Newcastle | 2014-08-11 | Levoglucosan | Levoglucosan | 151.38 | 15.1712 | Concentrations in ng m-3 from CSIRO analysis
ASP12 | Newcastle | 2014-08-14 | Levoglucosan | Levoglucosan | 108.05 | 10.8515 | Concentrations in ng m-3 from CSIRO analysis
ASP12 | Newcastle | 2014-08-17 | Levoglucosan | Levoglucosan | 43.26 | 4.4397 | Concentrations in ng m-3 from CSIRO analysis
ASP12 | Newcastle | 2014-08-20 | Levoglucosan | Levoglucosan | 24.08 | 2.6073 | Concentrations in ng m-3 from CSIRO analysis
ASP12 | Newcastle | 2014-08-23 | Levoglucosan | Levoglucosan | 190.36 | 19.0624 | Concentrations in ng m-3 from CSIRO analysis
ASP12 | Newcastle | 2014-08-26 | Levoglucosan | Levoglucosan | 51.29 | 5.2257 | Concentrations in ng m-3 from CSIRO analysis
ASP12 | Newcastle | 2014-08-29 | Levoglucosan | Levoglucosan | 31.91 | 3.3438 | Concentrations in ng m-3 from CSIRO analysis
ASP12 | Newcastle | 2014-09-01 | Levoglucosan | Levoglucosan | 200.83 | 20.1074 | Concentrations in ng m-3 from CSIRO analysis
ASP12 | Newcastle | 2014-09-04 | Levoglucosan | Levoglucosan | 25.86 | 2.7722 | Concentrations in ng m-3 from CSIRO analysis
ASP12 | Newcastle | 2014-09-07 | Levoglucosan | Levoglucosan | 72.71 | 7.3391 | Concentrations in ng m-3 from CSIRO analysis
ASP12 | Newcastle | 2014-09-10 | Levoglucosan | Levoglucosan | 27.04 | 2.8829 | Concentrations in ng m-3 from CSIRO analysis
ASP12 | Newcastle | 2014-09-13 | Levoglucosan | Levoglucosan | 34.06 | 3.5497 | Concentrations in ng m-3 from CSIRO analysis
ASP12 | Newcastle | 2014-09-16 | Levoglucosan | Levoglucosan | 9.57 | 1.3842 | Concentrations in ng m-3 from CSIRO analysis
ASP12 | Newcastle | 2014-09-19 | Levoglucosan | Levoglucosan | 175.97 | 17.6258 | Concentrations in ng m-3 from CSIRO analysis
ASP12 | Newcastle | 2014-09-22 | Levoglucosan | Levoglucosan | 52.5 | 5.3444 | Concentrations in ng m-3 from CSIRO analysis
ASP12 | Newcastle | 2014-09-25 | Levoglucosan | Levoglucosan | 73.1 | 7.3783 | Concentrations in ng m-3 from CSIRO analysis
ASP12 | Newcastle | 2014-09-28 | Levoglucosan | Levoglucosan | 115.64 | 11.6075 | Concentrations in ng m-3 from CSIRO analysis
ASP12 | Newcastle | 2014-10-01 | Levoglucosan | Levoglucosan | 10.76 | 1.4689 | Concentrations in ng m-3 from CSIRO analysis
ASP12 | Newcastle | 2014-10-04 | Levoglucosan | Levoglucosan | 37.45 | 3.8762 | Concentrations in ng m-3 from CSIRO analysis
ASP12 | Newcastle | 2014-10-07 | Levoglucosan | Levoglucosan | 315.07 | 31.5227 | Concentrations in ng m-3 from CSIRO analysis
ASP12 | Newcastle | 2014-10-10 | Levoglucosan | Levoglucosan | 13.13 | 1.65 | Concentrations in ng m-3 from CSIRO analysis
ASP12 | Newcastle | 2014-10-13 | Levoglucosan | Levoglucosan | 29.8 | 3.1432 | Concentrations in ng m-3 from CSIRO analysis
ASP12 | Newcastle | 2014-10-16 | Levoglucosan | Levoglucosan | 20.56 | 2.2864 | Concentrations in ng m-3 from CSIRO analysis
ASP12 | Newcastle | 2014-10-19 | Levoglucosan | Levoglucosan | 19.11 | 2.1567 | Concentrations in ng m-3 from CSIRO analysis
ASP12 | Newcastle | 2014-10-22 | Levoglucosan | Levoglucosan | 11.51 | 1.525 | Concentrations in ng m-3 from CSIRO analysis
ASP12 | Newcastle | 2014-10-25 | Levoglucosan | Levoglucosan | 16.66 | 1.9427 | Concentrations in ng m-3 from CSIRO analysis
ASP12 | Newcastle | 2014-10-28 | Levoglucosan | Levoglucosan | 6.61 | 1.1988 | Concentrations in ng m-3 from CSIRO analysis
ASP12 | Newcastle | 2014-10-31 | Levoglucosan | Levoglucosan | 199.89 | 20.0142 | Concentrations in ng m-3 from CSIRO analysis
ASP12 | Newcastle | 2014-11-03 | Levoglucosan | Levoglucosan | 163.89 | 16.4199 | Concentrations in ng m-3 from CSIRO analysis
ASP12 | Newcastle | 2014-11-06 | Levoglucosan | Levoglucosan | 8.18 | 1.2919 | Concentrations in ng m-3 from CSIRO analysis
ASP12 | Newcastle | 2014-11-09 | Levoglucosan | Levoglucosan | 291.39 | 29.1562 | Concentrations in ng m-3 from CSIRO analysis
ASP12 | Newcastle | 2014-11-12 | Levoglucosan | Levoglucosan | 3.3 | 1.0531 | Concentrations in ng m-3 from CSIRO analysis
ASP12 | Newcastle | 2014-11-15 | Levoglucosan | Levoglucosan | 5.81 | 1.1565 | Concentrations in ng m-3 from CSIRO analysis
ASP12 | Newcastle | 2014-11-18 | Levoglucosan | Levoglucosan | 6.7 | 1.2037 | Concentrations in ng m-3 from CSIRO analysis
ASP12 | Newcastle | 2014-11-21 | Levoglucosan | Levoglucosan | 12.43 | 1.595 | Concentrations in ng m-3 from CSIRO analysis
ASP12 | Newcastle | 2014-11-24 | Levoglucosan | Levoglucosan | 19.73 | 2.2123 | Concentrations in ng m-3 from CSIRO analysis
ASP12 | Newcastle | 2014-11-27 | Levoglucosan | Levoglucosan | 1 | 1.6667 | Concentrations in ng m-3 from CSIRO analysis
ASP12 | Newcastle | 2014-11-30 | Levoglucosan | Levoglucosan | 54.72 | 5.5626 | Concentrations in ng m-3 from CSIRO analysis
ASP12 | Newcastle | 2014-12-03 | Levoglucosan | Levoglucosan | 5.84 | 1.1581 | Concentrations in ng m-3 from CSIRO analysis
ASP12 | Newcastle | 2014-12-06 | Levoglucosan | Levoglucosan | 3.76 | 1.0684 | Concentrations in ng m-3 from CSIRO analysis
ASP12 | Newcastle | 2014-12-09 | Levoglucosan | Levoglucosan | 1 | 1.6667 | Concentrations in ng m-3 from CSIRO analysis
ASP12 | Newcastle | 2014-12-12 | Levoglucosan | Levoglucosan | 1 | 1.6667 | Concentrations in ng m-3 from CSIRO analysis
ASP12 | Newcastle | 2014-12-15 | Levoglucosan | Levoglucosan | 1 | 1.6667 | Concentrations in ng m-3 from CSIRO analysis
ASP12 | Newcastle | 2014-12-18 | Levoglucosan | Levoglucosan | 7.51 | 1.2505 | Concentrations in ng m-3 from CSIRO analysis
ASP12 | Newcastle | 2014-12-21 | Levoglucosan | Levoglucosan | 2.18 | 1.0234 | Concentrations in ng m-3 from CSIRO analysis
ASP12 | Newcastle | 2014-12-24 | Levoglucosan | Levoglucosan | 1 | 1.6667 | Concentrations in ng m-3 from CSIRO analysis
ASP12 | Newcastle | 2014-12-27 | Levoglucosan | Levoglucosan | 2.77 | 1.0377 | Concentrations in ng m-3 from CSIRO analysis
ASP12 | Newcastle | 2014-12-30 | Levoglucosan | Levoglucosan | 2.03 | 1.0205 | Concentrations in ng m-3 from CSIRO analysis
ASP12 | Newcastle | 2015-01-02 | Levoglucosan | Levoglucosan | 2.08 | 1.0214 | Concentrations in ng m-3 from CSIRO analysis
ASP12 | Newcastle | 2015-01-05 | Levoglucosan | Levoglucosan | 1 | 1.6667 | Concentrations in ng m-3 from CSIRO analysis
ASP12 | Newcastle | 2015-01-08 | Levoglucosan | Levoglucosan | 1 | 1.6667 | Concentrations in ng m-3 from CSIRO analysis
ASP12 | Newcastle | 2015-01-11 | Levoglucosan | Levoglucosan | 1 | 1.6667 | Concentrations in ng m-3 from CSIRO analysis
ASP12 | Newcastle | 2015-01-14 | Levoglucosan | Levoglucosan | 1 | 1.6667 | Concentrations in ng m-3 from CSIRO analysis
ASP12 | Newcastle | 2015-01-17 | Levoglucosan | Levoglucosan | 1 | 1.6667 | Concentrations in ng m-3 from CSIRO analysis
ASP12 | Newcastle | 2015-01-20 | Levoglucosan | Levoglucosan | 1 | 1.6667 | Concentrations in ng m-3 from CSIRO analysis
ASP12 | Newcastle | 2015-01-23 | Levoglucosan | Levoglucosan | 1 | 1.6667 | Concentrations in ng m-3 from CSIRO analysis
ASP12 | Newcastle | 2015-01-26 | Levoglucosan | Levoglucosan | 1 | 1.6667 | Concentrations in ng m-3 from CSIRO analysis
ASP12 | Newcastle | 2015-01-29 | Levoglucosan | Levoglucosan | 1 | 1.6667 | Concentrations in ng m-3 from CSIRO analysis
ASP12 | Newcastle | 2015-02-01 | Levoglucosan | Levoglucosan | 2.24 | 1.0247 | Concentrations in ng m-3 from CSIRO analysis
ASP12 | Newcastle | 2015-02-04 | Levoglucosan | Levoglucosan | 1 | 1.6667 | Concentrations in ng m-3 from CSIRO analysis
ASP12 | Newcastle | 2015-02-07 | Levoglucosan | Levoglucosan | 2.84 | 1.0395 | Concentrations in ng m-3 from CSIRO analysis
ASP12 | Newcastle | 2015-02-10 | Levoglucosan | Levoglucosan | 1 | 1.6667 | Concentrations in ng m-3 from CSIRO analysis
ASP12 | Newcastle | 2015-02-13 | Levoglucosan | Levoglucosan | 1 | 1.6667 | Concentrations in ng m-3 from CSIRO analysis
ASP12 | Newcastle | 2015-02-16 | Levoglucosan | Levoglucosan | 1 | 1.6667 | Concentrations in ng m-3 from CSIRO analysis
ASP12 | Newcastle | 2015-02-19 | Levoglucosan | Levoglucosan | 1 | 1.6667 | Concentrations in ng m-3 from CSIRO analysis
ASP12 | Newcastle | 2015-02-22 | Levoglucosan | Levoglucosan | 1 | 1.6667 | Concentrations in ng m-3 from CSIRO analysis
ASP12 | Newcastle | 2015-02-25 | Levoglucosan | Levoglucosan | 1 | 1.6667 | Concentrations in ng m-3 from CSIRO analysis
ASP12 | Newcastle | 2015-02-28 | Levoglucosan | Levoglucosan | 4.13 | 1.0818 | Concentrations in ng m-3 from CSIRO analysis
ASP14 | Beresfield | 2014-03-02 | Levoglucosan | Levoglucosan | 1 | 1.6667 | Concentrations in ng m-3 from CSIRO analysis
ASP14 | Beresfield | 2014-03-05 | Levoglucosan | Levoglucosan | 1 | 1.6667 | Concentrations in ng m-3 from CSIRO analysis
ASP14 | Beresfield | 2014-03-08 | Levoglucosan | Levoglucosan | 3.76 | 1.0684 | Concentrations in ng m-3 from CSIRO analysis
ASP14 | Beresfield | 2014-03-11 | Levoglucosan | Levoglucosan | 4.26 | 1.0869 | Concentrations in ng m-3 from CSIRO analysis
ASP14 | Beresfield | 2014-03-14 | Levoglucosan | Levoglucosan | 2.48 | 1.0302 | Concentrations in ng m-3 from CSIRO analysis
ASP14 | Beresfield | 2014-03-17 | Levoglucosan | Levoglucosan | 14.21 | 1.7376 | Concentrations in ng m-3 from CSIRO analysis
ASP14 | Beresfield | 2014-03-20 | Levoglucosan | Levoglucosan | 1 | 1.6667 | Concentrations in ng m-3 from CSIRO analysis
ASP14 | Beresfield | 2014-03-23 | Levoglucosan | Levoglucosan | 10.86 | 1.4761 | Concentrations in ng m-3 from CSIRO analysis
ASP14 | Beresfield | 2014-03-26 | Levoglucosan | Levoglucosan | 7.83 | 1.27 | Concentrations in ng m-3 from CSIRO analysis
ASP14 | Beresfield | 2014-03-29 | Levoglucosan | Levoglucosan | 23.32 | 2.5376 | Concentrations in ng m-3 from CSIRO analysis
ASP14 | Beresfield | 2014-04-01 | Levoglucosan | Levoglucosan | 8.45 | 1.3095 | Concentrations in ng m-3 from CSIRO analysis
ASP14 | Beresfield | 2014-04-04 | Levoglucosan | Levoglucosan | 14.32 | 1.7469 | Concentrations in ng m-3 from CSIRO analysis
ASP14 | Beresfield | 2014-04-07 | Levoglucosan | Levoglucosan | 4.93 | 1.1151 | Concentrations in ng m-3 from CSIRO analysis
ASP14 | Beresfield | 2014-04-10 | Levoglucosan | Levoglucosan | 22.74 | 2.4841 | Concentrations in ng m-3 from CSIRO analysis
ASP14 | Beresfield | 2014-04-13 | Levoglucosan | Levoglucosan | 18.36 | 2.0903 | Concentrations in ng m-3 from CSIRO analysis
ASP14 | Beresfield | 2014-04-16 | Levoglucosan | Levoglucosan | 52.66 | 5.3605 | Concentrations in ng m-3 from CSIRO analysis
ASP14 | Beresfield | 2014-04-19 | Levoglucosan | Levoglucosan | 161.02 | 16.1333 | Concentrations in ng m-3 from CSIRO analysis
ASP14 | Beresfield | 2014-04-22 | Levoglucosan | Levoglucosan | 148.48 | 14.8818 | Concentrations in ng m-3 from CSIRO analysis
ASP14 | Beresfield | 2014-04-25 | Levoglucosan | Levoglucosan | 29.54 | 3.1186 | Concentrations in ng m-3 from CSIRO analysis
ASP14 | Beresfield | 2014-04-28 | Levoglucosan | Levoglucosan | 65.71 | 6.6466 | Concentrations in ng m-3 from CSIRO analysis
ASP14 | Beresfield | 2014-05-01 | Levoglucosan | Levoglucosan | 53.66 | 5.4587 | Concentrations in ng m-3 from CSIRO analysis
ASP14 | Beresfield | 2014-05-04 | Levoglucosan | Levoglucosan | 14.55 | 1.7659 | Concentrations in ng m-3 from CSIRO analysis
ASP14 | Beresfield | 2014-05-07 | Levoglucosan | Levoglucosan | 143.03 | 14.3375 | Concentrations in ng m-3 from CSIRO analysis
ASP14 | Beresfield | 2014-05-10 | Levoglucosan | Levoglucosan | 599.64 | 59.9719 | Concentrations in ng m-3 from CSIRO analysis
ASP14 | Beresfield | 2014-05-13 | Levoglucosan | Levoglucosan | 244.41 | 24.4612 | Concentrations in ng m-3 from CSIRO analysis
ASP14 | Beresfield | 2014-05-16 | Levoglucosan | Levoglucosan | 479.87 | 47.9972 | Concentrations in ng m-3 from CSIRO analysis
ASP14 | Beresfield | 2014-05-19 | Levoglucosan | Levoglucosan | 404.57 | 40.4696 | Concentrations in ng m-3 from CSIRO analysis
ASP14 | Beresfield | 2014-05-22 | Levoglucosan | Levoglucosan | 315.7 | 31.5858 | Concentrations in ng m-3 from CSIRO analysis
ASP14 | Beresfield | 2014-05-25 | Levoglucosan | Levoglucosan | 490.86 | 49.096 | Concentrations in ng m-3 from CSIRO analysis
ASP14 | Beresfield | 2014-05-28 | Levoglucosan | Levoglucosan | 171.16 | 17.1447 | Concentrations in ng m-3 from CSIRO analysis
ASP14 | Beresfield | 2014-05-31 | Levoglucosan | Levoglucosan | 619.97 | 62.0048 | Concentrations in ng m-3 from CSIRO analysis
ASP14 | Beresfield | 2014-06-03 | Levoglucosan | Levoglucosan | 152.28 | 15.2605 | Concentrations in ng m-3 from CSIRO analysis
ASP14 | Beresfield | 2014-06-06 | Levoglucosan | Levoglucosan | 55.16 | 5.6064 | Concentrations in ng m-3 from CSIRO analysis
ASP14 | Beresfield | 2014-06-09 | Levoglucosan | Levoglucosan | 387.49 | 38.7621 | Concentrations in ng m-3 from CSIRO analysis
ASP14 | Beresfield | 2014-06-12 | Levoglucosan | Levoglucosan | 1041.23 | 104.1273 | Concentrations in ng m-3 from CSIRO analysis
ASP14 | Beresfield | 2014-06-15 | Levoglucosan | Levoglucosan | 85.71 | 8.6291 | Concentrations in ng m-3 from CSIRO analysis
ASP14 | Beresfield | 2014-06-18 | Levoglucosan | Levoglucosan | 651.62 | 65.1694 | Concentrations in ng m-3 from CSIRO analysis
ASP14 | Beresfield | 2014-06-21 | Levoglucosan | Levoglucosan | 1034.62 | 103.4669 | Concentrations in ng m-3 from CSIRO analysis
ASP14 | Beresfield | 2014-06-24 | Levoglucosan | Levoglucosan | 36.27 | 3.7624 | Concentrations in ng m-3 from CSIRO analysis
ASP14 | Beresfield | 2014-06-27 | Levoglucosan | Levoglucosan | 982.33 | 98.2376 | Concentrations in ng m-3 from CSIRO analysis
ASP14 | Beresfield | 2014-06-30 | Levoglucosan | Levoglucosan | 48 | 4.9031 | Concentrations in ng m-3 from CSIRO analysis
ASP14 | Beresfield | 2014-07-03 | Levoglucosan | Levoglucosan | 1140.56 | 114.0609 | Concentrations in ng m-3 from CSIRO analysis
ASP14 | Beresfield | 2014-07-06 | Levoglucosan | Levoglucosan | 58.78 | 5.9627 | Concentrations in ng m-3 from CSIRO analysis
ASP14 | Beresfield | 2014-07-09 | Levoglucosan | Levoglucosan | 475.78 | 47.5881 | Concentrations in ng m-3 from CSIRO analysis
ASP14 | Beresfield | 2014-07-12 | Levoglucosan | Levoglucosan | 150.2 | 15.053 | Concentrations in ng m-3 from CSIRO analysis
ASP14 | Beresfield | 2014-07-15 | Levoglucosan | Levoglucosan | 1266.57 | 126.6607 | Concentrations in ng m-3 from CSIRO analysis
ASP14 | Beresfield | 2014-07-18 | Levoglucosan | Levoglucosan | 123.88 | 12.4285 | Concentrations in ng m-3 from CSIRO analysis
ASP14 | Beresfield | 2014-07-21 | Levoglucosan | Levoglucosan | 711.68 | 71.1753 | Concentrations in ng m-3 from CSIRO analysis
ASP14 | Beresfield | 2014-07-24 | Levoglucosan | Levoglucosan | 1142.52 | 114.2561 | Concentrations in ng m-3 from CSIRO analysis
ASP14 | Beresfield | 2014-07-27 | Levoglucosan | Levoglucosan | 660.17 | 66.0241 | Concentrations in ng m-3 from CSIRO analysis
ASP14 | Beresfield | 2014-07-30 | Levoglucosan | Levoglucosan | 479.24 | 47.9345 | Concentrations in ng m-3 from CSIRO analysis
ASP14 | Beresfield | 2014-08-02 | Levoglucosan | Levoglucosan | 256.73 | 25.6927 | Concentrations in ng m-3 from CSIRO analysis
ASP14 | Beresfield | 2014-08-05 | Levoglucosan | Levoglucosan | 788.67 | 78.8734 | Concentrations in ng m-3 from CSIRO analysis
ASP14 | Beresfield | 2014-08-08 | Levoglucosan | Levoglucosan | 1279.07 | 127.9106 | Concentrations in ng m-3 from CSIRO analysis
ASP14 | Beresfield | 2014-08-11 | Levoglucosan | Levoglucosan | 453.23 | 45.3345 | Concentrations in ng m-3 from CSIRO analysis
ASP14 | Beresfield | 2014-08-14 | Levoglucosan | Levoglucosan | 630.4 | 63.0475 | Concentrations in ng m-3 from CSIRO analysis
ASP14 | Beresfield | 2014-08-17 | Levoglucosan | Levoglucosan | 82.84 | 8.344 | Concentrations in ng m-3 from CSIRO analysis
ASP14 | Beresfield | 2014-08-20 | Levoglucosan | Levoglucosan | 111.97 | 11.2419 | Concentrations in ng m-3 from CSIRO analysis
ASP14 | Beresfield | 2014-08-23 | Levoglucosan | Levoglucosan | 333.75 | 33.39 | Concentrations in ng m-3 from CSIRO analysis
ASP14 | Beresfield | 2014-08-26 | Levoglucosan | Levoglucosan | 220.23 | 22.0458 | Concentrations in ng m-3 from CSIRO analysis
ASP14 | Beresfield | 2014-08-29 | Levoglucosan | Levoglucosan | 54.54 | 5.5449 | Concentrations in ng m-3 from CSIRO analysis
ASP14 | Beresfield | 2014-09-01 | Levoglucosan | Levoglucosan | 330.43 | 33.058 | Concentrations in ng m-3 from CSIRO analysis
ASP14 | Beresfield | 2014-09-04 | Levoglucosan | Levoglucosan | 36.09 | 3.7445 | Concentrations in ng m-3 from CSIRO analysis
ASP14 | Beresfield | 2014-09-07 | Levoglucosan | Levoglucosan | 183.04 | 18.3309 | Concentrations in ng m-3 from CSIRO analysis
ASP14 | Beresfield | 2014-09-10 | Levoglucosan | Levoglucosan | 36.32 | 3.7667 | Concentrations in ng m-3 from CSIRO analysis
ASP14 | Beresfield | 2014-09-13 | Levoglucosan | Levoglucosan | 92.48 | 9.3014 | Concentrations in ng m-3 from CSIRO analysis
ASP14 | Beresfield | 2014-09-16 | Levoglucosan | Levoglucosan | 17.6 | 2.0241 | Concentrations in ng m-3 from CSIRO analysis
ASP14 | Beresfield | 2014-09-19 | Levoglucosan | Levoglucosan | 91.16 | 9.1702 | Concentrations in ng m-3 from CSIRO analysis
ASP14 | Beresfield | 2014-09-22 | Levoglucosan | Levoglucosan | 170.2 | 17.0492 | Concentrations in ng m-3 from CSIRO analysis
ASP14 | Beresfield | 2014-09-25 | Levoglucosan | Levoglucosan | 78.78 | 7.9411 | Concentrations in ng m-3 from CSIRO analysis
ASP14 | Beresfield | 2014-09-28 | Levoglucosan | Levoglucosan | 127.89 | 12.8278 | Concentrations in ng m-3 from CSIRO analysis
ASP14 | Beresfield | 2014-10-01 | Levoglucosan | Levoglucosan | 39.08 | 4.0335 | Concentrations in ng m-3 from CSIRO analysis
ASP14 | Beresfield | 2014-10-04 | Levoglucosan | Levoglucosan | 101.25 | 10.1747 | Concentrations in ng m-3 from CSIRO analysis
ASP14 | Beresfield | 2014-10-07 | Levoglucosan | Levoglucosan | 63.93 | 6.4705 | Concentrations in ng m-3 from CSIRO analysis
ASP14 | Beresfield | 2014-10-10 | Levoglucosan | Levoglucosan | 23.86 | 2.5872 | Concentrations in ng m-3 from CSIRO analysis
ASP14 | Beresfield | 2014-10-13 | Levoglucosan | Levoglucosan | 26.34 | 2.8171 | Concentrations in ng m-3 from CSIRO analysis
ASP14 | Beresfield | 2014-10-16 | Levoglucosan | Levoglucosan | 21.22 | 2.3456 | Concentrations in ng m-3 from CSIRO analysis
ASP14 | Beresfield | 2014-10-19 | Levoglucosan | Levoglucosan | 76.11 | 7.676 | Concentrations in ng m-3 from CSIRO analysis
ASP14 | Beresfield | 2014-10-22 | Levoglucosan | Levoglucosan | 16.34 | 1.9154 | Concentrations in ng m-3 from CSIRO analysis
ASP14 | Beresfield | 2014-10-25 | Levoglucosan | Levoglucosan | 10.26 | 1.433 | Concentrations in ng m-3 from CSIRO analysis
ASP14 | Beresfield | 2014-10-28 | Levoglucosan | Levoglucosan | 59.54 | 6.0372 | Concentrations in ng m-3 from CSIRO analysis
ASP14 | Beresfield | 2014-10-31 | Levoglucosan | Levoglucosan | 135.61 | 13.5976 | Concentrations in ng m-3 from CSIRO analysis
ASP14 | Beresfield | 2014-11-03 | Levoglucosan | Levoglucosan | 826.03 | 82.6088 | Concentrations in ng m-3 from CSIRO analysis
ASP14 | Beresfield | 2014-11-06 | Levoglucosan | Levoglucosan | 9.17 | 1.3571 | Concentrations in ng m-3 from CSIRO analysis
ASP14 | Beresfield | 2014-11-09 | Levoglucosan | Levoglucosan | 229.87 | 23.0085 | Concentrations in ng m-3 from CSIRO analysis
ASP14 | Beresfield | 2014-11-12 | Levoglucosan | Levoglucosan | 3.04 | 1.0451 | Concentrations in ng m-3 from CSIRO analysis
ASP14 | Beresfield | 2014-11-15 | Levoglucosan | Levoglucosan | 10.83 | 1.4737 | Concentrations in ng m-3 from CSIRO analysis
ASP14 | Beresfield | 2014-11-18 | Levoglucosan | Levoglucosan | 13.5 | 1.6799 | Concentrations in ng m-3 from CSIRO analysis
ASP14 | Beresfield | 2014-11-21 | Levoglucosan | Levoglucosan | 15.26 | 1.8249 | Concentrations in ng m-3 from CSIRO analysis
ASP14 | Beresfield | 2014-11-24 | Levoglucosan | Levoglucosan | 35.38 | 3.6766 | Concentrations in ng m-3 from CSIRO analysis
ASP14 | Beresfield | 2014-11-27 | Levoglucosan | Levoglucosan | 2.27 | 1.0254 | Concentrations in ng m-3 from CSIRO analysis
ASP14 | Beresfield | 2014-11-30 | Levoglucosan | Levoglucosan | 55.08 | 5.5983 | Concentrations in ng m-3 from CSIRO analysis
ASP14 | Beresfield | 2014-12-03 | Levoglucosan | Levoglucosan | 5.78 | 1.1548 | Concentrations in ng m-3 from CSIRO analysis
ASP14 | Beresfield | 2014-12-06 | Levoglucosan | Levoglucosan | 1 | 1.6667 | Concentrations in ng m-3 from CSIRO analysis
ASP14 | Beresfield | 2014-12-09 | Levoglucosan | Levoglucosan | 2.54 | 1.0318 | Concentrations in ng m-3 from CSIRO analysis
ASP14 | Beresfield | 2014-12-12 | Levoglucosan | Levoglucosan | 1 | 1.6667 | Concentrations in ng m-3 from CSIRO analysis
ASP14 | Beresfield | 2014-12-15 | Levoglucosan | Levoglucosan | 4.16 | 1.083 | Concentrations in ng m-3 from CSIRO analysis
ASP14 | Beresfield | 2014-12-18 | Levoglucosan | Levoglucosan | 6.96 | 1.2186 | Concentrations in ng m-3 from CSIRO analysis
ASP14 | Beresfield | 2014-12-21 | Levoglucosan | Levoglucosan | 1 | 1.6667 | Concentrations in ng m-3 from CSIRO analysis
ASP14 | Beresfield | 2014-12-24 | Levoglucosan | Levoglucosan | 4.72 | 1.1058 | Concentrations in ng m-3 from CSIRO analysis
ASP14 | Beresfield | 2014-12-27 | Levoglucosan | Levoglucosan | 2.61 | 1.0334 | Concentrations in ng m-3 from CSIRO analysis
ASP14 | Beresfield | 2014-12-30 | Levoglucosan | Levoglucosan | 3.2 | 1.05 | Concentrations in ng m-3 from CSIRO analysis
ASP14 | Beresfield | 2015-01-02 | Levoglucosan | Levoglucosan | 6.3 | 1.1821 | Concentrations in ng m-3 from CSIRO analysis
ASP14 | Beresfield | 2015-01-05 | Levoglucosan | Levoglucosan | 1 | 1.6667 | Concentrations in ng m-3 from CSIRO analysis
ASP14 | Beresfield | 2015-01-08 | Levoglucosan | Levoglucosan | 1 | 1.6667 | Concentrations in ng m-3 from CSIRO analysis
ASP14 | Beresfield | 2015-01-11 | Levoglucosan | Levoglucosan | 1 | 1.6667 | Concentrations in ng m-3 from CSIRO analysis
ASP14 | Beresfield | 2015-01-14 | Levoglucosan | Levoglucosan | 4.31 | 1.0889 | Concentrations in ng m-3 from CSIRO analysis
ASP14 | Beresfield | 2015-01-17 | Levoglucosan | Levoglucosan | 2.9 | 1.0413 | Concentrations in ng m-3 from CSIRO analysis
ASP14 | Beresfield | 2015-01-20 | Levoglucosan | Levoglucosan | 2.05 | 1.0207 | Concentrations in ng m-3 from CSIRO analysis
ASP14 | Beresfield | 2015-01-23 | Levoglucosan | Levoglucosan | 1 | 1.6667 | Concentrations in ng m-3 from CSIRO analysis
ASP14 | Beresfield | 2015-01-26 | Levoglucosan | Levoglucosan | 1 | 1.6667 | Concentrations in ng m-3 from CSIRO analysis
ASP14 | Beresfield | 2015-01-29 | Levoglucosan | Levoglucosan | 1 | 1.6667 | Concentrations in ng m-3 from CSIRO analysis
ASP14 | Beresfield | 2015-02-01 | Levoglucosan | Levoglucosan | 1 | 1.6667 | Concentrations in ng m-3 from CSIRO analysis
ASP14 | Beresfield | 2015-02-04 | Levoglucosan | Levoglucosan | 2.37 | 1.0277 | Concentrations in ng m-3 from CSIRO analysis
ASP14 | Beresfield | 2015-02-07 | Levoglucosan | Levoglucosan | 3.98 | 1.0763 | Concentrations in ng m-3 from CSIRO analysis
ASP14 | Beresfield | 2015-02-10 | Levoglucosan | Levoglucosan | 1 | 1.6667 | Concentrations in ng m-3 from CSIRO analysis
ASP14 | Beresfield | 2015-02-13 | Levoglucosan | Levoglucosan | 1 | 1.6667 | Concentrations in ng m-3 from CSIRO analysis
ASP14 | Beresfield | 2015-02-16 | Levoglucosan | Levoglucosan | 2.99 | 1.0438 | Concentrations in ng m-3 from CSIRO analysis
ASP14 | Beresfield | 2015-02-19 | Levoglucosan | Levoglucosan | 2.14 | 1.0226 | Concentrations in ng m-3 from CSIRO analysis
ASP14 | Beresfield | 2015-02-22 | Levoglucosan | Levoglucosan | 1 | 1.6667 | Concentrations in ng m-3 from CSIRO analysis
ASP14 | Beresfield | 2015-02-25 | Levoglucosan | Levoglucosan | 1 | 1.6667 | Concentrations in ng m-3 from CSIRO analysis
ASP14 | Beresfield | 2015-02-28 | Levoglucosan | Levoglucosan | 4.59 | 1.1002 | Concentrations in ng m-3 from CSIRO analysis
ASP89 | Stockton | 2014-03-02 | Levoglucosan | Levoglucosan | 1 | 1.6667 | Concentrations in ng m-3 from CSIRO analysis
ASP89 | Stockton | 2014-03-05 | Levoglucosan | Levoglucosan | 13.73 | 1.6985 | Concentrations in ng m-3 from CSIRO analysis
ASP89 | Stockton | 2014-03-08 | Levoglucosan | Levoglucosan | 3.07 | 1.046 | Concentrations in ng m-3 from CSIRO analysis
ASP89 | Stockton | 2014-03-12 | Levoglucosan | Levoglucosan | 4.46 | 1.0949 | Concentrations in ng m-3 from CSIRO analysis
ASP89 | Stockton | 2014-03-14 | Levoglucosan | Levoglucosan | 1 | 1.6667 | Concentrations in ng m-3 from CSIRO analysis
ASP89 | Stockton | 2014-03-17 | Levoglucosan | Levoglucosan | 7.71 | 1.2629 | Concentrations in ng m-3 from CSIRO analysis
ASP89 | Stockton | 2014-03-20 | Levoglucosan | Levoglucosan | 1 | 1.6667 | Concentrations in ng m-3 from CSIRO analysis
ASP89 | Stockton | 2014-03-23 | Levoglucosan | Levoglucosan | 5.85 | 1.1584 | Concentrations in ng m-3 from CSIRO analysis
ASP89 | Stockton | 2014-03-26 | Levoglucosan | Levoglucosan | 8.32 | 1.301 | Concentrations in ng m-3 from CSIRO analysis
ASP89 | Stockton | 2014-03-29 | Levoglucosan | Levoglucosan | 18.76 | 2.1261 | Concentrations in ng m-3 from CSIRO analysis
ASP89 | Stockton | 2014-04-01 | Levoglucosan | Levoglucosan | 3.21 | 1.0502 | Concentrations in ng m-3 from CSIRO analysis
ASP89 | Stockton | 2014-04-04 | Levoglucosan | Levoglucosan | 3.75 | 1.0678 | Concentrations in ng m-3 from CSIRO analysis
ASP89 | Stockton | 2014-04-07 | Levoglucosan | Levoglucosan | 1 | 1.6667 | Concentrations in ng m-3 from CSIRO analysis
ASP89 | Stockton | 2014-04-10 | Levoglucosan | Levoglucosan | 18.77 | 2.1272 | Concentrations in ng m-3 from CSIRO analysis
ASP89 | Stockton | 2014-04-13 | Levoglucosan | Levoglucosan | 3.41 | 1.0566 | Concentrations in ng m-3 from CSIRO analysis
ASP89 | Stockton | 2014-04-16 | Levoglucosan | Levoglucosan | 13.3 | 1.664 | Concentrations in ng m-3 from CSIRO analysis
ASP89 | Stockton | 2014-04-19 | Levoglucosan | Levoglucosan | 77.65 | 7.8292 | Concentrations in ng m-3 from CSIRO analysis
ASP89 | Stockton | 2014-04-22 | Levoglucosan | Levoglucosan | 64.52 | 6.5293 | Concentrations in ng m-3 from CSIRO analysis
ASP89 | Stockton | 2014-04-25 | Levoglucosan | Levoglucosan | 13.61 | 1.6885 | Concentrations in ng m-3 from CSIRO analysis
ASP89 | Stockton | 2014-04-28 | Levoglucosan | Levoglucosan | 11.95 | 1.558 | Concentrations in ng m-3 from CSIRO analysis
ASP89 | Stockton | 2014-05-01 | Levoglucosan | Levoglucosan | 31.62 | 3.3166 | Concentrations in ng m-3 from CSIRO analysis
ASP89 | Stockton | 2014-05-04 | Levoglucosan | Levoglucosan | 6.17 | 1.1751 | Concentrations in ng m-3 from CSIRO analysis
ASP89 | Stockton | 2014-05-07 | Levoglucosan | Levoglucosan | 70.75 | 7.1449 | Concentrations in ng m-3 from CSIRO analysis
ASP89 | Stockton | 2014-05-10 | Levoglucosan | Levoglucosan | 186.81 | 18.7073 | Concentrations in ng m-3 from CSIRO analysis
ASP89 | Stockton | 2014-05-13 | Levoglucosan | Levoglucosan | 41.66 | 4.2839 | Concentrations in ng m-3 from CSIRO analysis
ASP89 | Stockton | 2014-05-16 | Levoglucosan | Levoglucosan | 155.55 | 15.5869 | Concentrations in ng m-3 from CSIRO analysis
ASP89 | Stockton | 2014-05-19 | Levoglucosan | Levoglucosan | 199.48 | 19.9733 | Concentrations in ng m-3 from CSIRO analysis
ASP89 | Stockton | 2014-05-22 | Levoglucosan | Levoglucosan | 139.01 | 13.937 | Concentrations in ng m-3 from CSIRO analysis
ASP89 | Stockton | 2014-05-25 | Levoglucosan | Levoglucosan | 184.86 | 18.5128 | Concentrations in ng m-3 from CSIRO analysis
ASP89 | Stockton | 2014-05-28 | Levoglucosan | Levoglucosan | 14.95 | 1.7985 | Concentrations in ng m-3 from CSIRO analysis
ASP89 | Stockton | 2014-05-31 | Levoglucosan | Levoglucosan | 27.89 | 2.963 | Concentrations in ng m-3 from CSIRO analysis
ASP89 | Stockton | 2014-06-03 | Levoglucosan | Levoglucosan | 191.22 | 19.1478 | Concentrations in ng m-3 from CSIRO analysis
ASP89 | Stockton | 2014-06-06 | Levoglucosan | Levoglucosan | 23.7 | 2.572 | Concentrations in ng m-3 from CSIRO analysis
ASP89 | Stockton | 2014-06-09 | Levoglucosan | Levoglucosan | 87.52 | 8.8094 | Concentrations in ng m-3 from CSIRO analysis
ASP89 | Stockton | 2014-06-12 | Levoglucosan | Levoglucosan | 142.44 | 14.2793 | Concentrations in ng m-3 from CSIRO analysis
ASP89 | Stockton | 2014-06-15 | Levoglucosan | Levoglucosan | 26.46 | 2.8284 | Concentrations in ng m-3 from CSIRO analysis
ASP89 | Stockton | 2014-06-18 | Levoglucosan | Levoglucosan | 155.73 | 15.6049 | Concentrations in ng m-3 from CSIRO analysis
ASP89 | Stockton | 2014-06-21 | Levoglucosan | Levoglucosan | 262.92 | 26.311 | Concentrations in ng m-3 from CSIRO analysis
ASP89 | Stockton | 2014-06-24 | Levoglucosan | Levoglucosan | 12.97 | 1.6378 | Concentrations in ng m-3 from CSIRO analysis
ASP89 | Stockton | 2014-06-27 | Levoglucosan | Levoglucosan | 115.08 | 11.5516 | Concentrations in ng m-3 from CSIRO analysis
ASP89 | Stockton | 2014-06-30 | Levoglucosan | Levoglucosan | 35.08 | 3.648 | Concentrations in ng m-3 from CSIRO analysis
ASP89 | Stockton | 2014-07-03 | Levoglucosan | Levoglucosan | 158.46 | 15.8777 | Concentrations in ng m-3 from CSIRO analysis
ASP89 | Stockton | 2014-07-06 | Levoglucosan | Levoglucosan | 14.69 | 1.7768 | Concentrations in ng m-3 from CSIRO analysis
ASP89 | Stockton | 2014-07-09 | Levoglucosan | Levoglucosan | 127.79 | 12.8179 | Concentrations in ng m-3 from CSIRO analysis
ASP89 | Stockton | 2014-07-12 | Levoglucosan | Levoglucosan | 134.29 | 13.4662 | Concentrations in ng m-3 from CSIRO analysis
ASP89 | Stockton | 2014-07-15 | Levoglucosan | Levoglucosan | 299.64 | 29.9803 | Concentrations in ng m-3 from CSIRO analysis
ASP89 | Stockton | 2014-07-18 | Levoglucosan | Levoglucosan | 31.06 | 3.2626 | Concentrations in ng m-3 from CSIRO analysis
ASP89 | Stockton | 2014-07-21 | Levoglucosan | Levoglucosan | 331.56 | 33.1707 | Concentrations in ng m-3 from CSIRO analysis
ASP89 | Stockton | 2014-07-24 | Levoglucosan | Levoglucosan | 430.13 | 43.025 | Concentrations in ng m-3 from CSIRO analysis
ASP89 | Stockton | 2014-07-27 | Levoglucosan | Levoglucosan | 195.99 | 19.6248 | Concentrations in ng m-3 from CSIRO analysis
ASP89 | Stockton | 2014-07-30 | Levoglucosan | Levoglucosan | 13.21 | 1.657 | Concentrations in ng m-3 from CSIRO analysis
ASP89 | Stockton | 2014-08-02 | Levoglucosan | Levoglucosan | 35.02 | 3.6416 | Concentrations in ng m-3 from CSIRO analysis
ASP89 | Stockton | 2014-08-05 | Levoglucosan | Levoglucosan | 194.71 | 19.4968 | Concentrations in ng m-3 from CSIRO analysis
ASP89 | Stockton | 2014-08-08 | Levoglucosan | Levoglucosan | 239.7 | 23.9904 | Concentrations in ng m-3 from CSIRO analysis
ASP89 | Stockton | 2014-08-11 | Levoglucosan | Levoglucosan | 133.17 | 13.3543 | Concentrations in ng m-3 from CSIRO analysis
ASP89 | Stockton | 2014-08-14 | Levoglucosan | Levoglucosan | 112.9 | 11.3346 | Concentrations in ng m-3 from CSIRO analysis
ASP89 | Stockton | 2014-08-17 | Levoglucosan | Levoglucosan | 15.81 | 1.8706 | Concentrations in ng m-3 from CSIRO analysis
ASP89 | Stockton | 2014-08-20 | Levoglucosan | Levoglucosan | 24.01 | 2.6012 | Concentrations in ng m-3 from CSIRO analysis
ASP89 | Stockton | 2014-08-23 | Levoglucosan | Levoglucosan | 318.48 | 31.8639 | Concentrations in ng m-3 from CSIRO analysis
ASP89 | Stockton | 2014-08-26 | Levoglucosan | Levoglucosan | 33.48 | 3.4938 | Concentrations in ng m-3 from CSIRO analysis
ASP89 | Stockton | 2014-08-29 | Levoglucosan | Levoglucosan | 34.95 | 3.6353 | Concentrations in ng m-3 from CSIRO analysis
ASP89 | Stockton | 2014-09-01 | Levoglucosan | Levoglucosan | 69.74 | 7.0448 | Concentrations in ng m-3 from CSIRO analysis
ASP89 | Stockton | 2014-09-04 | Levoglucosan | Levoglucosan | 16.83 | 1.9578 | Concentrations in ng m-3 from CSIRO analysis
ASP89 | Stockton | 2014-09-07 | Levoglucosan | Levoglucosan | 29.74 | 3.1372 | Concentrations in ng m-3 from CSIRO analysis
ASP89 | Stockton | 2014-09-10 | Levoglucosan | Levoglucosan | 12.87 | 1.6299 | Concentrations in ng m-3 from CSIRO analysis
ASP89 | Stockton | 2014-09-13 | Levoglucosan | Levoglucosan | 46.19 | 4.7262 | Concentrations in ng m-3 from CSIRO analysis
ASP89 | Stockton | 2014-09-16 | Levoglucosan | Levoglucosan | 11.1 | 1.4943 | Concentrations in ng m-3 from CSIRO analysis
ASP89 | Stockton | 2014-09-19 | Levoglucosan | Levoglucosan | 95.18 | 9.5705 | Concentrations in ng m-3 from CSIRO analysis
ASP89 | Stockton | 2014-09-22 | Levoglucosan | Levoglucosan | 56.7 | 5.7575 | Concentrations in ng m-3 from CSIRO analysis
ASP89 | Stockton | 2014-09-25 | Levoglucosan | Levoglucosan | 35.13 | 3.6527 | Concentrations in ng m-3 from CSIRO analysis
ASP89 | Stockton | 2014-09-28 | Levoglucosan | Levoglucosan | 101.26 | 10.1755 | Concentrations in ng m-3 from CSIRO analysis
ASP89 | Stockton | 2014-10-01 | Levoglucosan | Levoglucosan | 6.24 | 1.1786 | Concentrations in ng m-3 from CSIRO analysis
ASP89 | Stockton | 2014-10-04 | Levoglucosan | Levoglucosan | 30.7 | 3.2292 | Concentrations in ng m-3 from CSIRO analysis
ASP89 | Stockton | 2014-10-07 | Levoglucosan | Levoglucosan | 179.87 | 18.0146 | Concentrations in ng m-3 from CSIRO analysis
ASP89 | Stockton | 2014-10-10 | Levoglucosan | Levoglucosan | 16.53 | 1.9323 | Concentrations in ng m-3 from CSIRO analysis
ASP89 | Stockton | 2014-10-13 | Levoglucosan | Levoglucosan | 25.15 | 2.7064 | Concentrations in ng m-3 from CSIRO analysis
ASP89 | Stockton | 2014-10-16 | Levoglucosan | Levoglucosan | 34.46 | 3.5881 | Concentrations in ng m-3 from CSIRO analysis
ASP89 | Stockton | 2014-10-19 | Levoglucosan | Levoglucosan | 25.81 | 2.7678 | Concentrations in ng m-3 from CSIRO analysis
ASP89 | Stockton | 2014-10-22 | Levoglucosan | Levoglucosan | 14.16 | 1.7334 | Concentrations in ng m-3 from CSIRO analysis
ASP89 | Stockton | 2014-10-25 | Levoglucosan | Levoglucosan | 35.6 | 3.6974 | Concentrations in ng m-3 from CSIRO analysis
ASP89 | Stockton | 2014-10-28 | Levoglucosan | Levoglucosan | 3.03 | 1.0448 | Concentrations in ng m-3 from CSIRO analysis
ASP89 | Stockton | 2014-10-31 | Levoglucosan | Levoglucosan | 163.07 | 16.3378 | Concentrations in ng m-3 from CSIRO analysis
ASP89 | Stockton | 2014-11-03 | Levoglucosan | Levoglucosan | 795.42 | 79.5482 | Concentrations in ng m-3 from CSIRO analysis
ASP89 | Stockton | 2014-11-06 | Levoglucosan | Levoglucosan | 10.43 | 1.445 | Concentrations in ng m-3 from CSIRO analysis
ASP89 | Stockton | 2014-11-09 | Levoglucosan | Levoglucosan | 313.04 | 31.3205 | Concentrations in ng m-3 from CSIRO analysis
ASP89 | Stockton | 2014-11-12 | Levoglucosan | Levoglucosan | 1 | 1.6667 | Concentrations in ng m-3 from CSIRO analysis
ASP89 | Stockton | 2014-11-15 | Levoglucosan | Levoglucosan | 8.12 | 1.2881 | Concentrations in ng m-3 from CSIRO analysis
ASP89 | Stockton | 2014-11-18 | Levoglucosan | Levoglucosan | 12.61 | 1.6092 | Concentrations in ng m-3 from CSIRO analysis
ASP89 | Stockton | 2014-11-21 | Levoglucosan | Levoglucosan | 11.02 | 1.4883 | Concentrations in ng m-3 from CSIRO analysis
ASP89 | Stockton | 2014-11-24 | Levoglucosan | Levoglucosan | 16.89 | 1.9626 | Concentrations in ng m-3 from CSIRO analysis
ASP89 | Stockton | 2014-11-27 | Levoglucosan | Levoglucosan | 1 | 1.6667 | Concentrations in ng m-3 from CSIRO analysis
ASP89 | Stockton | 2014-11-30 | Levoglucosan | Levoglucosan | 51.52 | 5.248 | Concentrations in ng m-3 from CSIRO analysis
ASP89 | Stockton | 2014-12-03 | Levoglucosan | Levoglucosan | 8.32 | 1.3007 | Concentrations in ng m-3 from CSIRO analysis
ASP89 | Stockton | 2014-12-06 | Levoglucosan | Levoglucosan | 3.11 | 1.0473 | Concentrations in ng m-3 from CSIRO analysis
ASP89 | Stockton | 2014-12-09 | Levoglucosan | Levoglucosan | 3.75 | 1.0681 | Concentrations in ng m-3 from CSIRO analysis
ASP89 | Stockton | 2014-12-12 | Levoglucosan | Levoglucosan | 1 | 1.6667 | Concentrations in ng m-3 from CSIRO analysis
ASP89 | Stockton | 2014-12-15 | Levoglucosan | Levoglucosan | 2.2 | 1.0239 | Concentrations in ng m-3 from CSIRO analysis
ASP89 | Stockton | 2014-12-18 | Levoglucosan | Levoglucosan | 3.44 | 1.0576 | Concentrations in ng m-3 from CSIRO analysis
ASP89 | Stockton | 2014-12-21 | Levoglucosan | Levoglucosan | 9.08 | 1.3505 | Concentrations in ng m-3 from CSIRO analysis
ASP89 | Stockton | 2014-12-24 | Levoglucosan | Levoglucosan | 3.1 | 1.047 | Concentrations in ng m-3 from CSIRO analysis
ASP89 | Stockton | 2014-12-27 | Levoglucosan | Levoglucosan | 1 | 1.6667 | Concentrations in ng m-3 from CSIRO analysis
ASP89 | Stockton | 2014-12-30 | Levoglucosan | Levoglucosan | 3.75 | 1.0681 | Concentrations in ng m-3 from CSIRO analysis
ASP89 | Stockton | 2015-01-02 | Levoglucosan | Levoglucosan | 14.53 | 1.7639 | Concentrations in ng m-3 from CSIRO analysis
ASP89 | Stockton | 2015-01-05 | Levoglucosan | Levoglucosan | 4.64 | 1.1022 | Concentrations in ng m-3 from CSIRO analysis
ASP89 | Stockton | 2015-01-08 | Levoglucosan | Levoglucosan | 1 | 1.6667 | Concentrations in ng m-3 from CSIRO analysis
ASP89 | Stockton | 2015-01-11 | Levoglucosan | Levoglucosan | 2.22 | 1.0243 | Concentrations in ng m-3 from CSIRO analysis
ASP89 | Stockton | 2015-01-14 | Levoglucosan | Levoglucosan | 9.53 | 1.3812 | Concentrations in ng m-3 from CSIRO analysis
ASP89 | Stockton | 2015-01-17 | Levoglucosan | Levoglucosan | 46.96 | 4.8011 | Concentrations in ng m-3 from CSIRO analysis
ASP89 | Stockton | 2015-01-20 | Levoglucosan | Levoglucosan | 1 | 1.6667 | Concentrations in ng m-3 from CSIRO analysis
ASP89 | Stockton | 2015-01-23 | Levoglucosan | Levoglucosan | 1 | 1.6667 | Concentrations in ng m-3 from CSIRO analysis
ASP89 | Stockton | 2015-01-26 | Levoglucosan | Levoglucosan | 13.1 | 1.6482 | Concentrations in ng m-3 from CSIRO analysis
ASP89 | Stockton | 2015-01-29 | Levoglucosan | Levoglucosan | 1 | 1.6667 | Concentrations in ng m-3 from CSIRO analysis
ASP89 | Stockton | 2015-02-01 | Levoglucosan | Levoglucosan | 2.07 | 1.0212 | Concentrations in ng m-3 from CSIRO analysis
ASP89 | Stockton | 2015-02-04 | Levoglucosan | Levoglucosan | 1 | 1.6667 | Concentrations in ng m-3 from CSIRO analysis
ASP89 | Stockton | 2015-02-07 | Levoglucosan | Levoglucosan | 5.33 | 1.1332 | Concentrations in ng m-3 from CSIRO analysis
ASP89 | Stockton | 2015-02-10 | Levoglucosan | Levoglucosan | 1 | 1.6667 | Concentrations in ng m-3 from CSIRO analysis
ASP89 | Stockton | 2015-02-13 | Levoglucosan | Levoglucosan | 1 | 1.6667 | Concentrations in ng m-3 from CSIRO analysis
ASP89 | Stockton | 2015-02-16 | Levoglucosan | Levoglucosan | 1 | 1.6667 | Concentrations in ng m-3 from CSIRO analysis
ASP89 | Stockton | 2015-02-19 | Levoglucosan | Levoglucosan | 3.51 | 1.0598 | Concentrations in ng m-3 from CSIRO analysis
ASP89 | Stockton | 2015-02-22 | Levoglucosan | Levoglucosan | 27.44 | 2.9207 | Concentrations in ng m-3 from CSIRO analysis
ASP89 | Stockton | 2015-02-25 | Levoglucosan | Levoglucosan | 1 | 1.6667 | Concentrations in ng m-3 from CSIRO analysis
ASP89 | Stockton | 2015-02-28 | Levoglucosan | Levoglucosan | 60.53 | 6.1352 | Concentrations in ng m-3 from CSIRO analysis
ASP10 | Mayfield | 2014-03-02 | Aribatol | Aribatol | 4.1447 | 0.53188 | Concentrations in ng m-3 from CSIRO analysis
ASP10 | Mayfield | 2014-03-05 | Aribatol | Aribatol | 3.6424 | 0.49374 | Concentrations in ng m-3 from CSIRO analysis
ASP10 | Mayfield | 2014-03-08 | Aribatol | Aribatol | 1.4851 | 0.36492 | Concentrations in ng m-3 from CSIRO analysis
ASP10 | Mayfield | 2014-03-11 | Aribatol | Aribatol | 0.69079 | 0.34042 | Concentrations in ng m-3 from CSIRO analysis
ASP10 | Mayfield | 2014-03-14 | Aribatol | Aribatol | 0.92409 | 0.34591 | Concentrations in ng m-3 from CSIRO analysis
ASP10 | Mayfield | 2014-03-26 | Aribatol | Aribatol | 1.3487 | 0.35958 | Concentrations in ng m-3 from CSIRO analysis
ASP10 | Mayfield | 2014-03-29 | Aribatol | Aribatol | 6.3399 | 0.71628 | Concentrations in ng m-3 from CSIRO analysis
ASP10 | Mayfield | 2014-04-01 | Aribatol | Aribatol | 2.5733 | 0.4211 | Concentrations in ng m-3 from CSIRO analysis
ASP10 | Mayfield | 2014-04-04 | Aribatol | Aribatol | 2.053 | 0.39148 | Concentrations in ng m-3 from CSIRO analysis
ASP10 | Mayfield | 2014-04-07 | Aribatol | Aribatol | 4.4408 | 0.55526 | Concentrations in ng m-3 from CSIRO analysis
ASP10 | Mayfield | 2014-04-10 | Aribatol | Aribatol | 2.8477 | 0.43841 | Concentrations in ng m-3 from CSIRO analysis
ASP10 | Mayfield | 2014-04-13 | Aribatol | Aribatol | 1.7492 | 0.37644 | Concentrations in ng m-3 from CSIRO analysis
ASP10 | Mayfield | 2014-04-16 | Aribatol | Aribatol | 2.8947 | 0.44148 | Concentrations in ng m-3 from CSIRO analysis
ASP10 | Mayfield | 2014-04-19 | Aribatol | Aribatol | 1.5842 | 0.36906 | Concentrations in ng m-3 from CSIRO analysis
ASP10 | Mayfield | 2014-04-22 | Aribatol | Aribatol | 1.1881 | 0.35387 | Concentrations in ng m-3 from CSIRO analysis
ASP10 | Mayfield | 2014-04-25 | Aribatol | Aribatol | 2.3102 | 0.40556 | Concentrations in ng m-3 from CSIRO analysis
ASP10 | Mayfield | 2014-04-28 | Aribatol | Aribatol | 4.0594 | 0.52526 | Concentrations in ng m-3 from CSIRO analysis
ASP10 | Mayfield | 2014-05-01 | Aribatol | Aribatol | 2.7213 | 0.43031 | Concentrations in ng m-3 from CSIRO analysis
ASP10 | Mayfield | 2014-05-04 | Aribatol | Aribatol | 0.33333 | 0.55556 | Concentrations in ng m-3 from CSIRO analysis
ASP10 | Mayfield | 2014-05-07 | Aribatol | Aribatol | 0.33333 | 0.55556 | Concentrations in ng m-3 from CSIRO analysis
ASP10 | Mayfield | 2014-05-10 | Aribatol | Aribatol | 2.8477 | 0.43841 | Concentrations in ng m-3 from CSIRO analysis
ASP10 | Mayfield | 2014-05-13 | Aribatol | Aribatol | 4.8185 | 0.58591 | Concentrations in ng m-3 from CSIRO analysis
ASP10 | Mayfield | 2014-05-16 | Aribatol | Aribatol | 1.6502 | 0.37194 | Concentrations in ng m-3 from CSIRO analysis
ASP10 | Mayfield | 2014-05-19 | Aribatol | Aribatol | 3.0565 | 0.45225 | Concentrations in ng m-3 from CSIRO analysis
ASP10 | Mayfield | 2014-05-22 | Aribatol | Aribatol | 1.1258 | 0.35183 | Concentrations in ng m-3 from CSIRO analysis
ASP10 | Mayfield | 2014-05-25 | Aribatol | Aribatol | 4.0594 | 0.52526 | Concentrations in ng m-3 from CSIRO analysis
ASP10 | Mayfield | 2014-05-28 | Aribatol | Aribatol | 0.72368 | 0.3411 | Concentrations in ng m-3 from CSIRO analysis
ASP10 | Mayfield | 2014-05-31 | Aribatol | Aribatol | 1.1221 | 0.35171 | Concentrations in ng m-3 from CSIRO analysis
ASP10 | Mayfield | 2014-06-03 | Aribatol | Aribatol | 1.7763 | 0.37771 | Concentrations in ng m-3 from CSIRO analysis
ASP10 | Mayfield | 2014-06-06 | Aribatol | Aribatol | 0.69079 | 0.34042 | Concentrations in ng m-3 from CSIRO analysis
ASP10 | Mayfield | 2014-06-09 | Aribatol | Aribatol | 1.8092 | 0.37927 | Concentrations in ng m-3 from CSIRO analysis
ASP10 | Mayfield | 2014-06-12 | Aribatol | Aribatol | 2.8713 | 0.43995 | Concentrations in ng m-3 from CSIRO analysis
ASP10 | Mayfield | 2014-06-15 | Aribatol | Aribatol | 0.75908 | 0.34187 | Concentrations in ng m-3 from CSIRO analysis
ASP10 | Mayfield | 2014-06-18 | Aribatol | Aribatol | 1.0231 | 0.34868 | Concentrations in ng m-3 from CSIRO analysis
ASP10 | Mayfield | 2014-06-21 | Aribatol | Aribatol | 5.4455 | 0.63848 | Concentrations in ng m-3 from CSIRO analysis
ASP10 | Mayfield | 2014-06-24 | Aribatol | Aribatol | 0.33333 | 0.55556 | Concentrations in ng m-3 from CSIRO analysis
ASP10 | Mayfield | 2014-06-27 | Aribatol | Aribatol | 0.33333 | 0.55556 | Concentrations in ng m-3 from CSIRO analysis
ASP10 | Mayfield | 2014-06-30 | Aribatol | Aribatol | 0.33333 | 0.55556 | Concentrations in ng m-3 from CSIRO analysis
ASP10 | Mayfield | 2014-07-03 | Aribatol | Aribatol | 0.33333 | 0.55556 | Concentrations in ng m-3 from CSIRO analysis
ASP10 | Mayfield | 2014-07-06 | Aribatol | Aribatol | 0.33333 | 0.55556 | Concentrations in ng m-3 from CSIRO analysis
ASP10 | Mayfield | 2014-07-09 | Aribatol | Aribatol | 0.33333 | 0.55556 | Concentrations in ng m-3 from CSIRO analysis
ASP10 | Mayfield | 2014-07-12 | Aribatol | Aribatol | 0.33333 | 0.55556 | Concentrations in ng m-3 from CSIRO analysis
ASP10 | Mayfield | 2014-07-15 | Aribatol | Aribatol | 0.33333 | 0.55556 | Concentrations in ng m-3 from CSIRO analysis
ASP10 | Mayfield | 2014-07-18 | Aribatol | Aribatol | 0.33333 | 0.55556 | Concentrations in ng m-3 from CSIRO analysis
ASP10 | Mayfield | 2014-07-21 | Aribatol | Aribatol | 0.33333 | 0.55556 | Concentrations in ng m-3 from CSIRO analysis
ASP10 | Mayfield | 2014-07-24 | Aribatol | Aribatol | 0.33333 | 0.55556 | Concentrations in ng m-3 from CSIRO analysis
ASP10 | Mayfield | 2014-07-27 | Aribatol | Aribatol | 1.9142 | 0.38439 | Concentrations in ng m-3 from CSIRO analysis
ASP10 | Mayfield | 2014-07-30 | Aribatol | Aribatol | 0.33333 | 0.55556 | Concentrations in ng m-3 from CSIRO analysis
ASP10 | Mayfield | 2014-08-02 | Aribatol | Aribatol | 0.33333 | 0.55556 | Concentrations in ng m-3 from CSIRO analysis
ASP10 | Mayfield | 2014-08-05 | Aribatol | Aribatol | 2.3607 | 0.40846 | Concentrations in ng m-3 from CSIRO analysis
ASP10 | Mayfield | 2014-08-08 | Aribatol | Aribatol | 3.7748 | 0.50359 | Concentrations in ng m-3 from CSIRO analysis
ASP10 | Mayfield | 2014-08-11 | Aribatol | Aribatol | 1.634 | 0.37123 | Concentrations in ng m-3 from CSIRO analysis
ASP10 | Mayfield | 2014-08-14 | Aribatol | Aribatol | 0.33333 | 0.55556 | Concentrations in ng m-3 from CSIRO analysis
ASP10 | Mayfield | 2014-08-17 | Aribatol | Aribatol | 0.33333 | 0.55556 | Concentrations in ng m-3 from CSIRO analysis
ASP10 | Mayfield | 2014-08-20 | Aribatol | Aribatol | 0.33333 | 0.55556 | Concentrations in ng m-3 from CSIRO analysis
ASP10 | Mayfield | 2014-08-23 | Aribatol | Aribatol | 2.9605 | 0.44582 | Concentrations in ng m-3 from CSIRO analysis
ASP10 | Mayfield | 2014-08-26 | Aribatol | Aribatol | 0.82781 | 0.34346 | Concentrations in ng m-3 from CSIRO analysis
ASP10 | Mayfield | 2014-08-29 | Aribatol | Aribatol | 0.33333 | 0.55556 | Concentrations in ng m-3 from CSIRO analysis
ASP10 | Mayfield | 2014-09-01 | Aribatol | Aribatol | 1.0891 | 0.35067 | Concentrations in ng m-3 from CSIRO analysis
ASP10 | Mayfield | 2014-09-04 | Aribatol | Aribatol | 0.33333 | 0.55556 | Concentrations in ng m-3 from CSIRO analysis
ASP10 | Mayfield | 2014-09-07 | Aribatol | Aribatol | 1.1551 | 0.35278 | Concentrations in ng m-3 from CSIRO analysis
ASP10 | Mayfield | 2014-09-10 | Aribatol | Aribatol | 1.2829 | 0.35717 | Concentrations in ng m-3 from CSIRO analysis
ASP10 | Mayfield | 2014-09-13 | Aribatol | Aribatol | 0.33333 | 0.55556 | Concentrations in ng m-3 from CSIRO analysis
ASP10 | Mayfield | 2014-09-16 | Aribatol | Aribatol | 0.7309 | 0.34125 | Concentrations in ng m-3 from CSIRO analysis
ASP10 | Mayfield | 2014-09-19 | Aribatol | Aribatol | 0.33333 | 0.55556 | Concentrations in ng m-3 from CSIRO analysis
ASP10 | Mayfield | 2014-09-22 | Aribatol | Aribatol | 0.33333 | 0.55556 | Concentrations in ng m-3 from CSIRO analysis
ASP10 | Mayfield | 2014-09-25 | Aribatol | Aribatol | 0.33333 | 0.55556 | Concentrations in ng m-3 from CSIRO analysis
ASP10 | Mayfield | 2014-09-28 | Aribatol | Aribatol | 0.79208 | 0.34261 | Concentrations in ng m-3 from CSIRO analysis
ASP10 | Mayfield | 2014-10-01 | Aribatol | Aribatol | 0.33333 | 0.55556 | Concentrations in ng m-3 from CSIRO analysis
ASP10 | Mayfield | 2014-10-04 | Aribatol | Aribatol | 0.33333 | 0.55556 | Concentrations in ng m-3 from CSIRO analysis
ASP10 | Mayfield | 2014-10-07 | Aribatol | Aribatol | 1.25 | 0.356 | Concentrations in ng m-3 from CSIRO analysis
ASP10 | Mayfield | 2014-10-10 | Aribatol | Aribatol | 0.33333 | 0.55556 | Concentrations in ng m-3 from CSIRO analysis
ASP10 | Mayfield | 2014-10-13 | Aribatol | Aribatol | 0.33333 | 0.55556 | Concentrations in ng m-3 from CSIRO analysis
ASP10 | Mayfield | 2014-10-16 | Aribatol | Aribatol | 0.79208 | 0.34261 | Concentrations in ng m-3 from CSIRO analysis
ASP10 | Mayfield | 2014-10-19 | Aribatol | Aribatol | 0.33333 | 0.55556 | Concentrations in ng m-3 from CSIRO analysis
ASP10 | Mayfield | 2014-10-22 | Aribatol | Aribatol | 0.33333 | 0.55556 | Concentrations in ng m-3 from CSIRO analysis
ASP10 | Mayfield | 2014-10-25 | Aribatol | Aribatol | 1.2541 | 0.35615 | Concentrations in ng m-3 from CSIRO analysis
ASP10 | Mayfield | 2014-10-28 | Aribatol | Aribatol | 0.33333 | 0.55556 | Concentrations in ng m-3 from CSIRO analysis
ASP10 | Mayfield | 2014-10-31 | Aribatol | Aribatol | 2.2917 | 0.40451 | Concentrations in ng m-3 from CSIRO analysis
ASP10 | Mayfield | 2014-11-03 | Aribatol | Aribatol | 0.33333 | 0.55556 | Concentrations in ng m-3 from CSIRO analysis
ASP10 | Mayfield | 2014-11-06 | Aribatol | Aribatol | 0.89109 | 0.34504 | Concentrations in ng m-3 from CSIRO analysis
ASP10 | Mayfield | 2014-11-09 | Aribatol | Aribatol | 0.33333 | 0.55556 | Concentrations in ng m-3 from CSIRO analysis
ASP10 | Mayfield | 2014-11-12 | Aribatol | Aribatol | 0.33333 | 0.55556 | Concentrations in ng m-3 from CSIRO analysis
ASP10 | Mayfield | 2014-11-15 | Aribatol | Aribatol | 0.33333 | 0.55556 | Concentrations in ng m-3 from CSIRO analysis
ASP10 | Mayfield | 2014-11-18 | Aribatol | Aribatol | 0.33333 | 0.55556 | Concentrations in ng m-3 from CSIRO analysis
ASP10 | Mayfield | 2014-11-21 | Aribatol | Aribatol | 0.96667 | 0.34707 | Concentrations in ng m-3 from CSIRO analysis
ASP10 | Mayfield | 2014-11-24 | Aribatol | Aribatol | 0.92715 | 0.34599 | Concentrations in ng m-3 from CSIRO analysis
ASP10 | Mayfield | 2014-11-27 | Aribatol | Aribatol | 0.33333 | 0.55556 | Concentrations in ng m-3 from CSIRO analysis
ASP10 | Mayfield | 2014-11-30 | Aribatol | Aribatol | 1.495 | 0.36532 | Concentrations in ng m-3 from CSIRO analysis
ASP10 | Mayfield | 2014-12-03 | Aribatol | Aribatol | 1.9472 | 0.38604 | Concentrations in ng m-3 from CSIRO analysis
ASP10 | Mayfield | 2014-12-06 | Aribatol | Aribatol | 2.4752 | 0.41519 | Concentrations in ng m-3 from CSIRO analysis
ASP10 | Mayfield | 2014-12-09 | Aribatol | Aribatol | 1.0231 | 0.34868 | Concentrations in ng m-3 from CSIRO analysis
ASP10 | Mayfield | 2014-12-12 | Aribatol | Aribatol | 0.33333 | 0.55556 | Concentrations in ng m-3 from CSIRO analysis
ASP10 | Mayfield | 2014-12-15 | Aribatol | Aribatol | 0.75908 | 0.34187 | Concentrations in ng m-3 from CSIRO analysis
ASP10 | Mayfield | 2014-12-18 | Aribatol | Aribatol | 0.33333 | 0.55556 | Concentrations in ng m-3 from CSIRO analysis
ASP10 | Mayfield | 2014-12-21 | Aribatol | Aribatol | 0.33333 | 0.55556 | Concentrations in ng m-3 from CSIRO analysis
ASP10 | Mayfield | 2014-12-24 | Aribatol | Aribatol | 1.0231 | 0.34868 | Concentrations in ng m-3 from CSIRO analysis
ASP10 | Mayfield | 2014-12-27 | Aribatol | Aribatol | 0.33333 | 0.55556 | Concentrations in ng m-3 from CSIRO analysis
ASP10 | Mayfield | 2014-12-30 | Aribatol | Aribatol | 3.5974 | 0.49043 | Concentrations in ng m-3 from CSIRO analysis
ASP10 | Mayfield | 2015-01-02 | Aribatol | Aribatol | 0.82781 | 0.34346 | Concentrations in ng m-3 from CSIRO analysis
ASP10 | Mayfield | 2015-01-05 | Aribatol | Aribatol | 0.33333 | 0.55556 | Concentrations in ng m-3 from CSIRO analysis
ASP10 | Mayfield | 2015-01-08 | Aribatol | Aribatol | 1.2871 | 0.35732 | Concentrations in ng m-3 from CSIRO analysis
ASP10 | Mayfield | 2015-01-11 | Aribatol | Aribatol | 0.82781 | 0.34346 | Concentrations in ng m-3 from CSIRO analysis
ASP10 | Mayfield | 2015-01-14 | Aribatol | Aribatol | 3.0693 | 0.45312 | Concentrations in ng m-3 from CSIRO analysis
ASP10 | Mayfield | 2015-01-17 | Aribatol | Aribatol | 0.90604 | 0.34543 | Concentrations in ng m-3 from CSIRO analysis
ASP10 | Mayfield | 2015-01-20 | Aribatol | Aribatol | 2.3432 | 0.40745 | Concentrations in ng m-3 from CSIRO analysis
ASP10 | Mayfield | 2015-01-23 | Aribatol | Aribatol | 5.4305 | 0.63719 | Concentrations in ng m-3 from CSIRO analysis
ASP10 | Mayfield | 2015-01-26 | Aribatol | Aribatol | 0.69307 | 0.34046 | Concentrations in ng m-3 from CSIRO analysis
ASP10 | Mayfield | 2015-01-29 | Aribatol | Aribatol | 2.6403 | 0.42523 | Concentrations in ng m-3 from CSIRO analysis
ASP10 | Mayfield | 2015-02-01 | Aribatol | Aribatol | 0.33333 | 0.55556 | Concentrations in ng m-3 from CSIRO analysis
ASP10 | Mayfield | 2015-02-04 | Aribatol | Aribatol | 4.8684 | 0.59002 | Concentrations in ng m-3 from CSIRO analysis
ASP10 | Mayfield | 2015-02-07 | Aribatol | Aribatol | 0.92409 | 0.34591 | Concentrations in ng m-3 from CSIRO analysis
ASP10 | Mayfield | 2015-02-10 | Aribatol | Aribatol | 0.33333 | 0.55556 | Concentrations in ng m-3 from CSIRO analysis
ASP10 | Mayfield | 2015-02-13 | Aribatol | Aribatol | 0.33333 | 0.55556 | Concentrations in ng m-3 from CSIRO analysis
ASP10 | Mayfield | 2015-02-16 | Aribatol | Aribatol | 1.7763 | 0.37771 | Concentrations in ng m-3 from CSIRO analysis
ASP10 | Mayfield | 2015-02-19 | Aribatol | Aribatol | 0.33333 | 0.55556 | Concentrations in ng m-3 from CSIRO analysis
ASP10 | Mayfield | 2015-02-22 | Aribatol | Aribatol | 0.92409 | 0.34591 | Concentrations in ng m-3 from CSIRO analysis
ASP10 | Mayfield | 2015-02-25 | Aribatol | Aribatol | 0.33333 | 0.55556 | Concentrations in ng m-3 from CSIRO analysis
ASP10 | Mayfield | 2015-02-28 | Aribatol | Aribatol | 3.5099 | 0.48405 | Concentrations in ng m-3 from CSIRO analysis
ASP12 | Newcastle | 2014-03-02 | Aribatol | Aribatol | 2.87 | 0.43995 | Concentrations in ng m-3 from CSIRO analysis
ASP12 | Newcastle | 2014-03-05 | Aribatol | Aribatol | 3.07 | 0.45312 | Concentrations in ng m-3 from CSIRO analysis
ASP12 | Newcastle | 2014-03-08 | Aribatol | Aribatol | 1.09 | 0.35067 | Concentrations in ng m-3 from CSIRO analysis
ASP12 | Newcastle | 2014-03-11 | Aribatol | Aribatol | 0.33333 | 0.55556 | Concentrations in ng m-3 from CSIRO analysis
ASP12 | Newcastle | 2014-03-14 | Aribatol | Aribatol | 1.06 | 0.34966 | Concentrations in ng m-3 from CSIRO analysis
ASP12 | Newcastle | 2014-03-17 | Aribatol | Aribatol | 0.33333 | 0.55556 | Concentrations in ng m-3 from CSIRO analysis
ASP12 | Newcastle | 2014-03-20 | Aribatol | Aribatol | 0.79 | 0.34261 | Concentrations in ng m-3 from CSIRO analysis
ASP12 | Newcastle | 2014-03-23 | Aribatol | Aribatol | 1.91 | 0.38439 | Concentrations in ng m-3 from CSIRO analysis
ASP12 | Newcastle | 2014-03-26 | Aribatol | Aribatol | 0.73 | 0.34115 | Concentrations in ng m-3 from CSIRO analysis
ASP12 | Newcastle | 2014-03-29 | Aribatol | Aribatol | 5.35 | 0.63005 | Concentrations in ng m-3 from CSIRO analysis
ASP12 | Newcastle | 2014-04-01 | Aribatol | Aribatol | 1.06 | 0.34966 | Concentrations in ng m-3 from CSIRO analysis
ASP12 | Newcastle | 2014-04-04 | Aribatol | Aribatol | 1.09 | 0.35079 | Concentrations in ng m-3 from CSIRO analysis
ASP12 | Newcastle | 2014-04-07 | Aribatol | Aribatol | 1.54 | 0.36723 | Concentrations in ng m-3 from CSIRO analysis
ASP12 | Newcastle | 2014-04-10 | Aribatol | Aribatol | 2.24 | 0.40184 | Concentrations in ng m-3 from CSIRO analysis
ASP12 | Newcastle | 2014-04-13 | Aribatol | Aribatol | 1.65 | 0.37194 | Concentrations in ng m-3 from CSIRO analysis
ASP12 | Newcastle | 2014-04-16 | Aribatol | Aribatol | 1.75 | 0.37644 | Concentrations in ng m-3 from CSIRO analysis
ASP12 | Newcastle | 2014-04-19 | Aribatol | Aribatol | 2.81 | 0.43567 | Concentrations in ng m-3 from CSIRO analysis
ASP12 | Newcastle | 2014-04-22 | Aribatol | Aribatol | 2.19 | 0.39859 | Concentrations in ng m-3 from CSIRO analysis
ASP12 | Newcastle | 2014-04-25 | Aribatol | Aribatol | 0.96 | 0.3468 | Concentrations in ng m-3 from CSIRO analysis
ASP12 | Newcastle | 2014-04-28 | Aribatol | Aribatol | 2.31 | 0.40556 | Concentrations in ng m-3 from CSIRO analysis
ASP12 | Newcastle | 2014-05-01 | Aribatol | Aribatol | 2.47 | 0.4147 | Concentrations in ng m-3 from CSIRO analysis
ASP12 | Newcastle | 2014-05-04 | Aribatol | Aribatol | 0.33333 | 0.55556 | Concentrations in ng m-3 from CSIRO analysis
ASP12 | Newcastle | 2014-05-07 | Aribatol | Aribatol | 0.33333 | 0.55556 | Concentrations in ng m-3 from CSIRO analysis
ASP12 | Newcastle | 2014-05-10 | Aribatol | Aribatol | 3.58 | 0.48888 | Concentrations in ng m-3 from CSIRO analysis
ASP12 | Newcastle | 2014-05-13 | Aribatol | Aribatol | 1.28 | 0.35717 | Concentrations in ng m-3 from CSIRO analysis
ASP12 | Newcastle | 2014-05-16 | Aribatol | Aribatol | 2.31 | 0.40556 | Concentrations in ng m-3 from CSIRO analysis
ASP12 | Newcastle | 2014-05-19 | Aribatol | Aribatol | 1.79 | 0.37854 | Concentrations in ng m-3 from CSIRO analysis
ASP12 | Newcastle | 2014-05-22 | Aribatol | Aribatol | 2.2 | 0.39939 | Concentrations in ng m-3 from CSIRO analysis
ASP12 | Newcastle | 2014-05-25 | Aribatol | Aribatol | 4.43 | 0.55406 | Concentrations in ng m-3 from CSIRO analysis
ASP12 | Newcastle | 2014-05-28 | Aribatol | Aribatol | 0.33333 | 0.55556 | Concentrations in ng m-3 from CSIRO analysis
ASP12 | Newcastle | 2014-05-31 | Aribatol | Aribatol | 2.17 | 0.3978 | Concentrations in ng m-3 from CSIRO analysis
ASP12 | Newcastle | 2014-06-03 | Aribatol | Aribatol | 1.25 | 0.35615 | Concentrations in ng m-3 from CSIRO analysis
ASP12 | Newcastle | 2014-06-06 | Aribatol | Aribatol | 0.33333 | 0.55556 | Concentrations in ng m-3 from CSIRO analysis
ASP12 | Newcastle | 2014-06-09 | Aribatol | Aribatol | 0.33333 | 0.55556 | Concentrations in ng m-3 from CSIRO analysis
ASP12 | Newcastle | 2014-06-12 | Aribatol | Aribatol | 1.68 | 0.37342 | Concentrations in ng m-3 from CSIRO analysis
ASP12 | Newcastle | 2014-06-15 | Aribatol | Aribatol | 0.33333 | 0.55556 | Concentrations in ng m-3 from CSIRO analysis
ASP12 | Newcastle | 2014-06-18 | Aribatol | Aribatol | 9.93 | 1.0478 | Concentrations in ng m-3 from CSIRO analysis
ASP12 | Newcastle | 2014-06-21 | Aribatol | Aribatol | 11.12 | 1.1611 | Concentrations in ng m-3 from CSIRO analysis
ASP12 | Newcastle | 2014-06-24 | Aribatol | Aribatol | 0.33333 | 0.55556 | Concentrations in ng m-3 from CSIRO analysis
ASP12 | Newcastle | 2014-06-27 | Aribatol | Aribatol | 3.27 | 0.46662 | Concentrations in ng m-3 from CSIRO analysis
ASP12 | Newcastle | 2014-06-30 | Aribatol | Aribatol | 0.33333 | 0.55556 | Concentrations in ng m-3 from CSIRO analysis
ASP12 | Newcastle | 2014-07-03 | Aribatol | Aribatol | 9.69 | 1.0245 | Concentrations in ng m-3 from CSIRO analysis
ASP12 | Newcastle | 2014-07-06 | Aribatol | Aribatol | 0.33333 | 0.55556 | Concentrations in ng m-3 from CSIRO analysis
ASP12 | Newcastle | 2014-07-09 | Aribatol | Aribatol | 0.33333 | 0.55556 | Concentrations in ng m-3 from CSIRO analysis
ASP12 | Newcastle | 2014-07-12 | Aribatol | Aribatol | 0.33333 | 0.55556 | Concentrations in ng m-3 from CSIRO analysis
ASP12 | Newcastle | 2014-07-15 | Aribatol | Aribatol | 0.33333 | 0.55556 | Concentrations in ng m-3 from CSIRO analysis
ASP12 | Newcastle | 2014-07-18 | Aribatol | Aribatol | 0.33333 | 0.55556 | Concentrations in ng m-3 from CSIRO analysis
ASP12 | Newcastle | 2014-07-21 | Aribatol | Aribatol | 0.33333 | 0.55556 | Concentrations in ng m-3 from CSIRO analysis
ASP12 | Newcastle | 2014-07-24 | Aribatol | Aribatol | 0.33333 | 0.55556 | Concentrations in ng m-3 from CSIRO analysis
ASP12 | Newcastle | 2014-07-27 | Aribatol | Aribatol | 13.73 | 1.4128 | Concentrations in ng m-3 from CSIRO analysis
ASP12 | Newcastle | 2014-07-30 | Aribatol | Aribatol | 0.33333 | 0.55556 | Concentrations in ng m-3 from CSIRO analysis
ASP12 | Newcastle | 2014-08-02 | Aribatol | Aribatol | 0.33333 | 0.55556 | Concentrations in ng m-3 from CSIRO analysis
ASP12 | Newcastle | 2014-08-05 | Aribatol | Aribatol | 4.9 | 0.59274 | Concentrations in ng m-3 from CSIRO analysis
ASP12 | Newcastle | 2014-08-08 | Aribatol | Aribatol | 4.09 | 0.52735 | Concentrations in ng m-3 from CSIRO analysis
ASP12 | Newcastle | 2014-08-11 | Aribatol | Aribatol | 0.33333 | 0.55556 | Concentrations in ng m-3 from CSIRO analysis
ASP12 | Newcastle | 2014-08-14 | Aribatol | Aribatol | 0.33333 | 0.55556 | Concentrations in ng m-3 from CSIRO analysis
ASP12 | Newcastle | 2014-08-17 | Aribatol | Aribatol | 0.33333 | 0.55556 | Concentrations in ng m-3 from CSIRO analysis
ASP12 | Newcastle | 2014-08-20 | Aribatol | Aribatol | 0.33333 | 0.55556 | Concentrations in ng m-3 from CSIRO analysis
ASP12 | Newcastle | 2014-08-23 | Aribatol | Aribatol | 0.92 | 0.34582 | Concentrations in ng m-3 from CSIRO analysis
ASP12 | Newcastle | 2014-08-26 | Aribatol | Aribatol | 0.33333 | 0.55556 | Concentrations in ng m-3 from CSIRO analysis
ASP12 | Newcastle | 2014-08-29 | Aribatol | Aribatol | 0.33333 | 0.55556 | Concentrations in ng m-3 from CSIRO analysis
ASP12 | Newcastle | 2014-09-01 | Aribatol | Aribatol | 1.88 | 0.38275 | Concentrations in ng m-3 from CSIRO analysis
ASP12 | Newcastle | 2014-09-04 | Aribatol | Aribatol | 0.79 | 0.34255 | Concentrations in ng m-3 from CSIRO analysis
ASP12 | Newcastle | 2014-09-07 | Aribatol | Aribatol | 0.33333 | 0.55556 | Concentrations in ng m-3 from CSIRO analysis
ASP12 | Newcastle | 2014-09-10 | Aribatol | Aribatol | 0.92 | 0.34582 | Concentrations in ng m-3 from CSIRO analysis
ASP12 | Newcastle | 2014-09-13 | Aribatol | Aribatol | 0.79 | 0.34261 | Concentrations in ng m-3 from CSIRO analysis
ASP12 | Newcastle | 2014-09-16 | Aribatol | Aribatol | 0.33333 | 0.55556 | Concentrations in ng m-3 from CSIRO analysis
ASP12 | Newcastle | 2014-09-19 | Aribatol | Aribatol | 1.12 | 0.35171 | Concentrations in ng m-3 from CSIRO analysis
ASP12 | Newcastle | 2014-09-22 | Aribatol | Aribatol | 0.33333 | 0.55556 | Concentrations in ng m-3 from CSIRO analysis
ASP12 | Newcastle | 2014-09-25 | Aribatol | Aribatol | 0.33333 | 0.55556 | Concentrations in ng m-3 from CSIRO analysis
ASP12 | Newcastle | 2014-09-28 | Aribatol | Aribatol | 0.86 | 0.3442 | Concentrations in ng m-3 from CSIRO analysis
ASP12 | Newcastle | 2014-10-01 | Aribatol | Aribatol | 0.33333 | 0.55556 | Concentrations in ng m-3 from CSIRO analysis
ASP12 | Newcastle | 2014-10-04 | Aribatol | Aribatol | 0.33333 | 0.55556 | Concentrations in ng m-3 from CSIRO analysis
ASP12 | Newcastle | 2014-10-07 | Aribatol | Aribatol | 3.36 | 0.47302 | Concentrations in ng m-3 from CSIRO analysis
ASP12 | Newcastle | 2014-10-10 | Aribatol | Aribatol | 0.33333 | 0.55556 | Concentrations in ng m-3 from CSIRO analysis
ASP12 | Newcastle | 2014-10-13 | Aribatol | Aribatol | 0.33333 | 0.55556 | Concentrations in ng m-3 from CSIRO analysis
ASP12 | Newcastle | 2014-10-16 | Aribatol | Aribatol | 0.33333 | 0.55556 | Concentrations in ng m-3 from CSIRO analysis
ASP12 | Newcastle | 2014-10-19 | Aribatol | Aribatol | 0.33333 | 0.55556 | Concentrations in ng m-3 from CSIRO analysis
ASP12 | Newcastle | 2014-10-22 | Aribatol | Aribatol | 0.33333 | 0.55556 | Concentrations in ng m-3 from CSIRO analysis
ASP12 | Newcastle | 2014-10-25 | Aribatol | Aribatol | 0.83 | 0.34346 | Concentrations in ng m-3 from CSIRO analysis
ASP12 | Newcastle | 2014-10-28 | Aribatol | Aribatol | 0.33333 | 0.55556 | Concentrations in ng m-3 from CSIRO analysis
ASP12 | Newcastle | 2014-10-31 | Aribatol | Aribatol | 2.49 | 0.41613 | Concentrations in ng m-3 from CSIRO analysis
ASP12 | Newcastle | 2014-11-03 | Aribatol | Aribatol | 0.33333 | 0.55556 | Concentrations in ng m-3 from CSIRO analysis
ASP12 | Newcastle | 2014-11-06 | Aribatol | Aribatol | 0.33333 | 0.55556 | Concentrations in ng m-3 from CSIRO analysis
ASP12 | Newcastle | 2014-11-09 | Aribatol | Aribatol | 0.33333 | 0.55556 | Concentrations in ng m-3 from CSIRO analysis
ASP12 | Newcastle | 2014-11-12 | Aribatol | Aribatol | 0.33333 | 0.55556 | Concentrations in ng m-3 from CSIRO analysis
ASP12 | Newcastle | 2014-11-15 | Aribatol | Aribatol | 0.33333 | 0.55556 | Concentrations in ng m-3 from CSIRO analysis
ASP12 | Newcastle | 2014-11-18 | Aribatol | Aribatol | 0.33333 | 0.55556 | Concentrations in ng m-3 from CSIRO analysis
ASP12 | Newcastle | 2014-11-21 | Aribatol | Aribatol | 0.9 | 0.34519 | Concentrations in ng m-3 from CSIRO analysis
ASP12 | Newcastle | 2014-11-24 | Aribatol | Aribatol | 0.33333 | 0.55556 | Concentrations in ng m-3 from CSIRO analysis
ASP12 | Newcastle | 2014-11-27 | Aribatol | Aribatol | 0.33333 | 0.55556 | Concentrations in ng m-3 from CSIRO analysis
ASP12 | Newcastle | 2014-11-30 | Aribatol | Aribatol | 1.72 | 0.37492 | Concentrations in ng m-3 from CSIRO analysis
ASP12 | Newcastle | 2014-12-03 | Aribatol | Aribatol | 1.02 | 0.34868 | Concentrations in ng m-3 from CSIRO analysis
ASP12 | Newcastle | 2014-12-06 | Aribatol | Aribatol | 1.49 | 0.36492 | Concentrations in ng m-3 from CSIRO analysis
ASP12 | Newcastle | 2014-12-09 | Aribatol | Aribatol | 0.33333 | 0.55556 | Concentrations in ng m-3 from CSIRO analysis
ASP12 | Newcastle | 2014-12-12 | Aribatol | Aribatol | 0.33333 | 0.55556 | Concentrations in ng m-3 from CSIRO analysis
ASP12 | Newcastle | 2014-12-15 | Aribatol | Aribatol | 0.33333 | 0.55556 | Concentrations in ng m-3 from CSIRO analysis
ASP12 | Newcastle | 2014-12-18 | Aribatol | Aribatol | 0.33333 | 0.55556 | Concentrations in ng m-3 from CSIRO analysis
ASP12 | Newcastle | 2014-12-21 | Aribatol | Aribatol | 0.33333 | 0.55556 | Concentrations in ng m-3 from CSIRO analysis
ASP12 | Newcastle | 2014-12-24 | Aribatol | Aribatol | 0.33333 | 0.55556 | Concentrations in ng m-3 from CSIRO analysis
ASP12 | Newcastle | 2014-12-27 | Aribatol | Aribatol | 0.33333 | 0.55556 | Concentrations in ng m-3 from CSIRO analysis
ASP12 | Newcastle | 2014-12-30 | Aribatol | Aribatol | 2.23 | 0.40123 | Concentrations in ng m-3 from CSIRO analysis
ASP12 | Newcastle | 2015-01-02 | Aribatol | Aribatol | 0.33333 | 0.55556 | Concentrations in ng m-3 from CSIRO analysis
ASP12 | Newcastle | 2015-01-05 | Aribatol | Aribatol | 0.33333 | 0.55556 | Concentrations in ng m-3 from CSIRO analysis
ASP12 | Newcastle | 2015-01-08 | Aribatol | Aribatol | 0.33333 | 0.55556 | Concentrations in ng m-3 from CSIRO analysis
ASP12 | Newcastle | 2015-01-11 | Aribatol | Aribatol | 0.33333 | 0.55556 | Concentrations in ng m-3 from CSIRO analysis
ASP12 | Newcastle | 2015-01-14 | Aribatol | Aribatol | 0.33333 | 0.55556 | Concentrations in ng m-3 from CSIRO analysis
ASP12 | Newcastle | 2015-01-17 | Aribatol | Aribatol | 0.33333 | 0.55556 | Concentrations in ng m-3 from CSIRO analysis
ASP12 | Newcastle | 2015-01-20 | Aribatol | Aribatol | 0.33333 | 0.55556 | Concentrations in ng m-3 from CSIRO analysis
ASP12 | Newcastle | 2015-01-23 | Aribatol | Aribatol | 2.75 | 0.43202 | Concentrations in ng m-3 from CSIRO analysis
ASP12 | Newcastle | 2015-01-26 | Aribatol | Aribatol | 0.33333 | 0.55556 | Concentrations in ng m-3 from CSIRO analysis
ASP12 | Newcastle | 2015-01-29 | Aribatol | Aribatol | 1.55 | 0.36766 | Concentrations in ng m-3 from CSIRO analysis
ASP12 | Newcastle | 2015-02-01 | Aribatol | Aribatol | 0.33333 | 0.55556 | Concentrations in ng m-3 from CSIRO analysis
ASP12 | Newcastle | 2015-02-04 | Aribatol | Aribatol | 1.91 | 0.38407 | Concentrations in ng m-3 from CSIRO analysis
ASP12 | Newcastle | 2015-02-07 | Aribatol | Aribatol | 0.33333 | 0.55556 | Concentrations in ng m-3 from CSIRO analysis
ASP12 | Newcastle | 2015-02-10 | Aribatol | Aribatol | 0.33333 | 0.55556 | Concentrations in ng m-3 from CSIRO analysis
ASP12 | Newcastle | 2015-02-13 | Aribatol | Aribatol | 0.33333 | 0.55556 | Concentrations in ng m-3 from CSIRO analysis
ASP12 | Newcastle | 2015-02-16 | Aribatol | Aribatol | 0.33333 | 0.55556 | Concentrations in ng m-3 from CSIRO analysis
ASP12 | Newcastle | 2015-02-19 | Aribatol | Aribatol | 0.33333 | 0.55556 | Concentrations in ng m-3 from CSIRO analysis
ASP12 | Newcastle | 2015-02-22 | Aribatol | Aribatol | 0.33333 | 0.55556 | Concentrations in ng m-3 from CSIRO analysis
ASP12 | Newcastle | 2015-02-25 | Aribatol | Aribatol | 1.16 | 0.35278 | Concentrations in ng m-3 from CSIRO analysis
ASP12 | Newcastle | 2015-02-28 | Aribatol | Aribatol | 1.68 | 0.37342 | Concentrations in ng m-3 from CSIRO analysis
ASP14 | Beresfield | 2014-03-02 | Aribatol | Aribatol | 6.01 | 0.68695 | Concentrations in ng m-3 from CSIRO analysis
ASP14 | Beresfield | 2014-03-05 | Aribatol | Aribatol | 2.84 | 0.4378 | Concentrations in ng m-3 from CSIRO analysis
ASP14 | Beresfield | 2014-03-08 | Aribatol | Aribatol | 1.85 | 0.38114 | Concentrations in ng m-3 from CSIRO analysis
ASP14 | Beresfield | 2014-03-11 | Aribatol | Aribatol | 1.85 | 0.38114 | Concentrations in ng m-3 from CSIRO analysis
ASP14 | Beresfield | 2014-03-14 | Aribatol | Aribatol | 0.86 | 0.3442 | Concentrations in ng m-3 from CSIRO analysis
ASP14 | Beresfield | 2014-03-17 | Aribatol | Aribatol | 0.99 | 0.34763 | Concentrations in ng m-3 from CSIRO analysis
ASP14 | Beresfield | 2014-03-20 | Aribatol | Aribatol | 0.33333 | 0.55556 | Concentrations in ng m-3 from CSIRO analysis
ASP14 | Beresfield | 2014-03-23 | Aribatol | Aribatol | 2.34 | 0.40745 | Concentrations in ng m-3 from CSIRO analysis
ASP14 | Beresfield | 2014-03-26 | Aribatol | Aribatol | 1.68 | 0.37317 | Concentrations in ng m-3 from CSIRO analysis
ASP14 | Beresfield | 2014-03-29 | Aribatol | Aribatol | 5 | 0.60093 | Concentrations in ng m-3 from CSIRO analysis
ASP14 | Beresfield | 2014-04-01 | Aribatol | Aribatol | 3.29 | 0.46831 | Concentrations in ng m-3 from CSIRO analysis
ASP14 | Beresfield | 2014-04-04 | Aribatol | Aribatol | 3.17 | 0.45988 | Concentrations in ng m-3 from CSIRO analysis
ASP14 | Beresfield | 2014-04-07 | Aribatol | Aribatol | 6.12 | 0.69675 | Concentrations in ng m-3 from CSIRO analysis
ASP14 | Beresfield | 2014-04-10 | Aribatol | Aribatol | 5.81 | 0.66971 | Concentrations in ng m-3 from CSIRO analysis
ASP14 | Beresfield | 2014-04-13 | Aribatol | Aribatol | 2.11 | 0.39425 | Concentrations in ng m-3 from CSIRO analysis
ASP14 | Beresfield | 2014-04-16 | Aribatol | Aribatol | 2.96 | 0.44582 | Concentrations in ng m-3 from CSIRO analysis
ASP14 | Beresfield | 2014-04-19 | Aribatol | Aribatol | 1.35 | 0.35975 | Concentrations in ng m-3 from CSIRO analysis
ASP14 | Beresfield | 2014-04-22 | Aribatol | Aribatol | 2.51 | 0.41716 | Concentrations in ng m-3 from CSIRO analysis
ASP14 | Beresfield | 2014-04-25 | Aribatol | Aribatol | 1.51 | 0.36607 | Concentrations in ng m-3 from CSIRO analysis
ASP14 | Beresfield | 2014-04-28 | Aribatol | Aribatol | 4.39 | 0.55116 | Concentrations in ng m-3 from CSIRO analysis
ASP14 | Beresfield | 2014-05-01 | Aribatol | Aribatol | 3.63 | 0.49286 | Concentrations in ng m-3 from CSIRO analysis
ASP14 | Beresfield | 2014-05-04 | Aribatol | Aribatol | 0.33333 | 0.55556 | Concentrations in ng m-3 from CSIRO analysis
ASP14 | Beresfield | 2014-05-07 | Aribatol | Aribatol | 0.33333 | 0.55556 | Concentrations in ng m-3 from CSIRO analysis
ASP14 | Beresfield | 2014-05-10 | Aribatol | Aribatol | 4.4 | 0.55232 | Concentrations in ng m-3 from CSIRO analysis
ASP14 | Beresfield | 2014-05-13 | Aribatol | Aribatol | 0.33333 | 0.55556 | Concentrations in ng m-3 from CSIRO analysis
ASP14 | Beresfield | 2014-05-16 | Aribatol | Aribatol | 4.16 | 0.53295 | Concentrations in ng m-3 from CSIRO analysis
ASP14 | Beresfield | 2014-05-19 | Aribatol | Aribatol | 4.57 | 0.56584 | Concentrations in ng m-3 from CSIRO analysis
ASP14 | Beresfield | 2014-05-22 | Aribatol | Aribatol | 0.33333 | 0.55556 | Concentrations in ng m-3 from CSIRO analysis
ASP14 | Beresfield | 2014-05-25 | Aribatol | Aribatol | 0.33333 | 0.55556 | Concentrations in ng m-3 from CSIRO analysis
ASP14 | Beresfield | 2014-05-28 | Aribatol | Aribatol | 0.33333 | 0.55556 | Concentrations in ng m-3 from CSIRO analysis
ASP14 | Beresfield | 2014-05-31 | Aribatol | Aribatol | 6.96 | 0.77204 | Concentrations in ng m-3 from CSIRO analysis
ASP14 | Beresfield | 2014-06-03 | Aribatol | Aribatol | 1.62 | 0.37049 | Concentrations in ng m-3 from CSIRO analysis
ASP14 | Beresfield | 2014-06-06 | Aribatol | Aribatol | 0.82 | 0.34333 | Concentrations in ng m-3 from CSIRO analysis
ASP14 | Beresfield | 2014-06-09 | Aribatol | Aribatol | 0.33333 | 0.55556 | Concentrations in ng m-3 from CSIRO analysis
ASP14 | Beresfield | 2014-06-12 | Aribatol | Aribatol | 9.77 | 1.0321 | Concentrations in ng m-3 from CSIRO analysis
ASP14 | Beresfield | 2014-06-15 | Aribatol | Aribatol | 0.76 | 0.34187 | Concentrations in ng m-3 from CSIRO analysis
ASP14 | Beresfield | 2014-06-18 | Aribatol | Aribatol | 4.32 | 0.54592 | Concentrations in ng m-3 from CSIRO analysis
ASP14 | Beresfield | 2014-06-21 | Aribatol | Aribatol | 11.91 | 1.2372 | Concentrations in ng m-3 from CSIRO analysis
ASP14 | Beresfield | 2014-06-24 | Aribatol | Aribatol | 1.72 | 0.37492 | Concentrations in ng m-3 from CSIRO analysis
ASP14 | Beresfield | 2014-06-27 | Aribatol | Aribatol | 0.33333 | 0.55556 | Concentrations in ng m-3 from CSIRO analysis
ASP14 | Beresfield | 2014-06-30 | Aribatol | Aribatol | 0.33333 | 0.55556 | Concentrations in ng m-3 from CSIRO analysis
ASP14 | Beresfield | 2014-07-03 | Aribatol | Aribatol | 11.73 | 1.2192 | Concentrations in ng m-3 from CSIRO analysis
ASP14 | Beresfield | 2014-07-06 | Aribatol | Aribatol | 0.33333 | 0.55556 | Concentrations in ng m-3 from CSIRO analysis
ASP14 | Beresfield | 2014-07-09 | Aribatol | Aribatol | 0.33333 | 0.55556 | Concentrations in ng m-3 from CSIRO analysis
ASP14 | Beresfield | 2014-07-12 | Aribatol | Aribatol | 0.33333 | 0.55556 | Concentrations in ng m-3 from CSIRO analysis
ASP14 | Beresfield | 2014-07-15 | Aribatol | Aribatol | 12.71 | 1.3136 | Concentrations in ng m-3 from CSIRO analysis
ASP14 | Beresfield | 2014-07-18 | Aribatol | Aribatol | 0.33333 | 0.55556 | Concentrations in ng m-3 from CSIRO analysis
ASP14 | Beresfield | 2014-07-21 | Aribatol | Aribatol | 0.33333 | 0.55556 | Concentrations in ng m-3 from CSIRO analysis
ASP14 | Beresfield | 2014-07-24 | Aribatol | Aribatol | 0.33333 | 0.55556 | Concentrations in ng m-3 from CSIRO analysis
ASP14 | Beresfield | 2014-07-27 | Aribatol | Aribatol | 4.69 | 0.5751 | Concentrations in ng m-3 from CSIRO analysis
ASP14 | Beresfield | 2014-07-30 | Aribatol | Aribatol | 4.29 | 0.54331 | Concentrations in ng m-3 from CSIRO analysis
ASP14 | Beresfield | 2014-08-02 | Aribatol | Aribatol | 0.33333 | 0.55556 | Concentrations in ng m-3 from CSIRO analysis
ASP14 | Beresfield | 2014-08-05 | Aribatol | Aribatol | 6.05 | 0.69044 | Concentrations in ng m-3 from CSIRO analysis
ASP14 | Beresfield | 2014-08-08 | Aribatol | Aribatol | 14.7 | 1.5073 | Concentrations in ng m-3 from CSIRO analysis
ASP14 | Beresfield | 2014-08-11 | Aribatol | Aribatol | 2.57 | 0.42116 | Concentrations in ng m-3 from CSIRO analysis
ASP14 | Beresfield | 2014-08-14 | Aribatol | Aribatol | 3.7 | 0.49774 | Concentrations in ng m-3 from CSIRO analysis
ASP14 | Beresfield | 2014-08-17 | Aribatol | Aribatol | 0.33333 | 0.55556 | Concentrations in ng m-3 from CSIRO analysis
ASP14 | Beresfield | 2014-08-20 | Aribatol | Aribatol | 0.33333 | 0.55556 | Concentrations in ng m-3 from CSIRO analysis
ASP14 | Beresfield | 2014-08-23 | Aribatol | Aribatol | 3.68 | 0.49684 | Concentrations in ng m-3 from CSIRO analysis
ASP14 | Beresfield | 2014-08-26 | Aribatol | Aribatol | 0.33333 | 0.55556 | Concentrations in ng m-3 from CSIRO analysis
ASP14 | Beresfield | 2014-08-29 | Aribatol | Aribatol | 0.89 | 0.34496 | Concentrations in ng m-3 from CSIRO analysis
ASP14 | Beresfield | 2014-09-01 | Aribatol | Aribatol | 0.33333 | 0.55556 | Concentrations in ng m-3 from CSIRO analysis
ASP14 | Beresfield | 2014-09-04 | Aribatol | Aribatol | 0.33333 | 0.55556 | Concentrations in ng m-3 from CSIRO analysis
ASP14 | Beresfield | 2014-09-07 | Aribatol | Aribatol | 2.01 | 0.38941 | Concentrations in ng m-3 from CSIRO analysis
ASP14 | Beresfield | 2014-09-10 | Aribatol | Aribatol | 1.05 | 0.34956 | Concentrations in ng m-3 from CSIRO analysis
ASP14 | Beresfield | 2014-09-13 | Aribatol | Aribatol | 1.19 | 0.35387 | Concentrations in ng m-3 from CSIRO analysis
ASP14 | Beresfield | 2014-09-16 | Aribatol | Aribatol | 0.33333 | 0.55556 | Concentrations in ng m-3 from CSIRO analysis
ASP14 | Beresfield | 2014-09-19 | Aribatol | Aribatol | 0.33333 | 0.55556 | Concentrations in ng m-3 from CSIRO analysis
ASP14 | Beresfield | 2014-09-22 | Aribatol | Aribatol | 1.42 | 0.36229 | Concentrations in ng m-3 from CSIRO analysis
ASP14 | Beresfield | 2014-09-25 | Aribatol | Aribatol | 0.69 | 0.34046 | Concentrations in ng m-3 from CSIRO analysis
ASP14 | Beresfield | 2014-09-28 | Aribatol | Aribatol | 1.58 | 0.36906 | Concentrations in ng m-3 from CSIRO analysis
ASP14 | Beresfield | 2014-10-01 | Aribatol | Aribatol | 0.33333 | 0.55556 | Concentrations in ng m-3 from CSIRO analysis
ASP14 | Beresfield | 2014-10-04 | Aribatol | Aribatol | 0.33333 | 0.55556 | Concentrations in ng m-3 from CSIRO analysis
ASP14 | Beresfield | 2014-10-07 | Aribatol | Aribatol | 0.33333 | 0.55556 | Concentrations in ng m-3 from CSIRO analysis
ASP14 | Beresfield | 2014-10-10 | Aribatol | Aribatol | 0.73 | 0.34115 | Concentrations in ng m-3 from CSIRO analysis
ASP14 | Beresfield | 2014-10-13 | Aribatol | Aribatol | 0.79 | 0.34261 | Concentrations in ng m-3 from CSIRO analysis
ASP14 | Beresfield | 2014-10-16 | Aribatol | Aribatol | 0.69 | 0.34042 | Concentrations in ng m-3 from CSIRO analysis
ASP14 | Beresfield | 2014-10-19 | Aribatol | Aribatol | 0.33333 | 0.55556 | Concentrations in ng m-3 from CSIRO analysis
ASP14 | Beresfield | 2014-10-22 | Aribatol | Aribatol | 0.76 | 0.34187 | Concentrations in ng m-3 from CSIRO analysis
ASP14 | Beresfield | 2014-10-25 | Aribatol | Aribatol | 0.96 | 0.3468 | Concentrations in ng m-3 from CSIRO analysis
ASP14 | Beresfield | 2014-10-28 | Aribatol | Aribatol | 0.33333 | 0.55556 | Concentrations in ng m-3 from CSIRO analysis
ASP14 | Beresfield | 2014-10-31 | Aribatol | Aribatol | 0.88 | 0.34471 | Concentrations in ng m-3 from CSIRO analysis
ASP14 | Beresfield | 2014-11-03 | Aribatol | Aribatol | 4.22 | 0.53746 | Concentrations in ng m-3 from CSIRO analysis
ASP14 | Beresfield | 2014-11-06 | Aribatol | Aribatol | 0.83 | 0.34339 | Concentrations in ng m-3 from CSIRO analysis
ASP14 | Beresfield | 2014-11-09 | Aribatol | Aribatol | 0.33333 | 0.55556 | Concentrations in ng m-3 from CSIRO analysis
ASP14 | Beresfield | 2014-11-12 | Aribatol | Aribatol | 0.33333 | 0.55556 | Concentrations in ng m-3 from CSIRO analysis
ASP14 | Beresfield | 2014-11-15 | Aribatol | Aribatol | 0.33333 | 0.55556 | Concentrations in ng m-3 from CSIRO analysis
ASP14 | Beresfield | 2014-11-18 | Aribatol | Aribatol | 0.33333 | 0.55556 | Concentrations in ng m-3 from CSIRO analysis
ASP14 | Beresfield | 2014-11-21 | Aribatol | Aribatol | 0.33333 | 0.55556 | Concentrations in ng m-3 from CSIRO analysis
ASP14 | Beresfield | 2014-11-24 | Aribatol | Aribatol | 0.33333 | 0.55556 | Concentrations in ng m-3 from CSIRO analysis
ASP14 | Beresfield | 2014-11-27 | Aribatol | Aribatol | 0.33333 | 0.55556 | Concentrations in ng m-3 from CSIRO analysis
ASP14 | Beresfield | 2014-11-30 | Aribatol | Aribatol | 2.11 | 0.39462 | Concentrations in ng m-3 from CSIRO analysis
ASP14 | Beresfield | 2014-12-03 | Aribatol | Aribatol | 2.38 | 0.40936 | Concentrations in ng m-3 from CSIRO analysis
ASP14 | Beresfield | 2014-12-06 | Aribatol | Aribatol | 2.34 | 0.40745 | Concentrations in ng m-3 from CSIRO analysis
ASP14 | Beresfield | 2014-12-09 | Aribatol | Aribatol | 1.95 | 0.38604 | Concentrations in ng m-3 from CSIRO analysis
ASP14 | Beresfield | 2014-12-12 | Aribatol | Aribatol | 1.02 | 0.34868 | Concentrations in ng m-3 from CSIRO analysis
ASP14 | Beresfield | 2014-12-15 | Aribatol | Aribatol | 1.78 | 0.37799 | Concentrations in ng m-3 from CSIRO analysis
ASP14 | Beresfield | 2014-12-18 | Aribatol | Aribatol | 1.29 | 0.35732 | Concentrations in ng m-3 from CSIRO analysis
ASP14 | Beresfield | 2014-12-21 | Aribatol | Aribatol | 0.33333 | 0.55556 | Concentrations in ng m-3 from CSIRO analysis
ASP14 | Beresfield | 2014-12-24 | Aribatol | Aribatol | 1.19 | 0.35387 | Concentrations in ng m-3 from CSIRO analysis
ASP14 | Beresfield | 2014-12-27 | Aribatol | Aribatol | 0.33333 | 0.55556 | Concentrations in ng m-3 from CSIRO analysis
ASP14 | Beresfield | 2014-12-30 | Aribatol | Aribatol | 2.57 | 0.42116 | Concentrations in ng m-3 from CSIRO analysis
ASP14 | Beresfield | 2015-01-02 | Aribatol | Aribatol | 0.86 | 0.3442 | Concentrations in ng m-3 from CSIRO analysis
ASP14 | Beresfield | 2015-01-05 | Aribatol | Aribatol | 0.33333 | 0.55556 | Concentrations in ng m-3 from CSIRO analysis
ASP14 | Beresfield | 2015-01-08 | Aribatol | Aribatol | 0.96 | 0.3468 | Concentrations in ng m-3 from CSIRO analysis
ASP14 | Beresfield | 2015-01-11 | Aribatol | Aribatol | 2.41 | 0.41129 | Concentrations in ng m-3 from CSIRO analysis
ASP14 | Beresfield | 2015-01-14 | Aribatol | Aribatol | 2.27 | 0.40327 | Concentrations in ng m-3 from CSIRO analysis
ASP14 | Beresfield | 2015-01-17 | Aribatol | Aribatol | 0.33333 | 0.55556 | Concentrations in ng m-3 from CSIRO analysis
ASP14 | Beresfield | 2015-01-20 | Aribatol | Aribatol | 3.37 | 0.47374 | Concentrations in ng m-3 from CSIRO analysis
ASP14 | Beresfield | 2015-01-23 | Aribatol | Aribatol | 7.43 | 0.81473 | Concentrations in ng m-3 from CSIRO analysis
ASP14 | Beresfield | 2015-01-26 | Aribatol | Aribatol | 1.58 | 0.36906 | Concentrations in ng m-3 from CSIRO analysis
ASP14 | Beresfield | 2015-01-29 | Aribatol | Aribatol | 2.84 | 0.4378 | Concentrations in ng m-3 from CSIRO analysis
ASP14 | Beresfield | 2015-02-01 | Aribatol | Aribatol | 1.05 | 0.34956 | Concentrations in ng m-3 from CSIRO analysis
ASP14 | Beresfield | 2015-02-04 | Aribatol | Aribatol | 3.75 | 0.50173 | Concentrations in ng m-3 from CSIRO analysis
ASP14 | Beresfield | 2015-02-07 | Aribatol | Aribatol | 0.82 | 0.34333 | Concentrations in ng m-3 from CSIRO analysis
ASP14 | Beresfield | 2015-02-10 | Aribatol | Aribatol | 0.33333 | 0.55556 | Concentrations in ng m-3 from CSIRO analysis
ASP14 | Beresfield | 2015-02-13 | Aribatol | Aribatol | 1.75 | 0.37644 | Concentrations in ng m-3 from CSIRO analysis
ASP14 | Beresfield | 2015-02-16 | Aribatol | Aribatol | 4.14 | 0.53188 | Concentrations in ng m-3 from CSIRO analysis
ASP14 | Beresfield | 2015-02-19 | Aribatol | Aribatol | 1.09 | 0.35056 | Concentrations in ng m-3 from CSIRO analysis
ASP14 | Beresfield | 2015-02-22 | Aribatol | Aribatol | 3.3 | 0.46908 | Concentrations in ng m-3 from CSIRO analysis
ASP14 | Beresfield | 2015-02-25 | Aribatol | Aribatol | 2.94 | 0.44428 | Concentrations in ng m-3 from CSIRO analysis
ASP14 | Beresfield | 2015-02-28 | Aribatol | Aribatol | 3.3 | 0.46908 | Concentrations in ng m-3 from CSIRO analysis
ASP89 | Stockton | 2014-03-02 | Aribatol | Aribatol | 4.55 | 0.56392 | Concentrations in ng m-3 from CSIRO analysis
ASP89 | Stockton | 2014-03-05 | Aribatol | Aribatol | 2.01 | 0.38941 | Concentrations in ng m-3 from CSIRO analysis
ASP89 | Stockton | 2014-03-08 | Aribatol | Aribatol | 2.23 | 0.40123 | Concentrations in ng m-3 from CSIRO analysis
ASP89 | Stockton | 2014-03-12 | Aribatol | Aribatol | 1.51 | 0.36578 | Concentrations in ng m-3 from CSIRO analysis
ASP89 | Stockton | 2014-03-14 | Aribatol | Aribatol | 0.33333 | 0.55556 | Concentrations in ng m-3 from CSIRO analysis
ASP89 | Stockton | 2014-03-17 | Aribatol | Aribatol | 0.33333 | 0.55556 | Concentrations in ng m-3 from CSIRO analysis
ASP89 | Stockton | 2014-03-20 | Aribatol | Aribatol | 0.33333 | 0.55556 | Concentrations in ng m-3 from CSIRO analysis
ASP89 | Stockton | 2014-03-23 | Aribatol | Aribatol | 1.76 | 0.37698 | Concentrations in ng m-3 from CSIRO analysis
ASP89 | Stockton | 2014-03-26 | Aribatol | Aribatol | 1.54 | 0.36734 | Concentrations in ng m-3 from CSIRO analysis
ASP89 | Stockton | 2014-03-29 | Aribatol | Aribatol | 3.71 | 0.499 | Concentrations in ng m-3 from CSIRO analysis
ASP89 | Stockton | 2014-04-01 | Aribatol | Aribatol | 1.45 | 0.36344 | Concentrations in ng m-3 from CSIRO analysis
ASP89 | Stockton | 2014-04-04 | Aribatol | Aribatol | 1.07 | 0.34994 | Concentrations in ng m-3 from CSIRO analysis
ASP89 | Stockton | 2014-04-07 | Aribatol | Aribatol | 1.47 | 0.36421 | Concentrations in ng m-3 from CSIRO analysis
ASP89 | Stockton | 2014-04-10 | Aribatol | Aribatol | 2.12 | 0.395 | Concentrations in ng m-3 from CSIRO analysis
ASP89 | Stockton | 2014-04-13 | Aribatol | Aribatol | 1.06 | 0.34977 | Concentrations in ng m-3 from CSIRO analysis
ASP89 | Stockton | 2014-04-16 | Aribatol | Aribatol | 1.73 | 0.37571 | Concentrations in ng m-3 from CSIRO analysis
ASP89 | Stockton | 2014-04-19 | Aribatol | Aribatol | 0.87 | 0.34456 | Concentrations in ng m-3 from CSIRO analysis
ASP89 | Stockton | 2014-04-22 | Aribatol | Aribatol | 1.06 | 0.34978 | Concentrations in ng m-3 from CSIRO analysis
ASP89 | Stockton | 2014-04-25 | Aribatol | Aribatol | 0.99 | 0.34762 | Concentrations in ng m-3 from CSIRO analysis
ASP89 | Stockton | 2014-04-28 | Aribatol | Aribatol | 1.55 | 0.36766 | Concentrations in ng m-3 from CSIRO analysis
ASP89 | Stockton | 2014-05-01 | Aribatol | Aribatol | 1.09 | 0.35079 | Concentrations in ng m-3 from CSIRO analysis
ASP89 | Stockton | 2014-05-04 | Aribatol | Aribatol | 0.33333 | 0.55556 | Concentrations in ng m-3 from CSIRO analysis
ASP89 | Stockton | 2014-05-07 | Aribatol | Aribatol | 0.33333 | 0.55556 | Concentrations in ng m-3 from CSIRO analysis
ASP89 | Stockton | 2014-05-10 | Aribatol | Aribatol | 1.01 | 0.34821 | Concentrations in ng m-3 from CSIRO analysis
ASP89 | Stockton | 2014-05-13 | Aribatol | Aribatol | 1.08 | 0.35043 | Concentrations in ng m-3 from CSIRO analysis
ASP89 | Stockton | 2014-05-16 | Aribatol | Aribatol | 0.93 | 0.34607 | Concentrations in ng m-3 from CSIRO analysis
ASP89 | Stockton | 2014-05-19 | Aribatol | Aribatol | 0.33333 | 0.55556 | Concentrations in ng m-3 from CSIRO analysis
ASP89 | Stockton | 2014-05-22 | Aribatol | Aribatol | 0.33333 | 0.55556 | Concentrations in ng m-3 from CSIRO analysis
ASP89 | Stockton | 2014-05-25 | Aribatol | Aribatol | 0.85 | 0.34403 | Concentrations in ng m-3 from CSIRO analysis
ASP89 | Stockton | 2014-05-28 | Aribatol | Aribatol | 0.33333 | 0.55556 | Concentrations in ng m-3 from CSIRO analysis
ASP89 | Stockton | 2014-05-31 | Aribatol | Aribatol | 0.33333 | 0.55556 | Concentrations in ng m-3 from CSIRO analysis
ASP89 | Stockton | 2014-06-03 | Aribatol | Aribatol | 0.33333 | 0.55556 | Concentrations in ng m-3 from CSIRO analysis
ASP89 | Stockton | 2014-06-06 | Aribatol | Aribatol | 0.33333 | 0.55556 | Concentrations in ng m-3 from CSIRO analysis
ASP89 | Stockton | 2014-06-09 | Aribatol | Aribatol | 0.69 | 0.34046 | Concentrations in ng m-3 from CSIRO analysis
ASP89 | Stockton | 2014-06-12 | Aribatol | Aribatol | 1.42 | 0.36229 | Concentrations in ng m-3 from CSIRO analysis
ASP89 | Stockton | 2014-06-15 | Aribatol | Aribatol | 0.33333 | 0.55556 | Concentrations in ng m-3 from CSIRO analysis
ASP89 | Stockton | 2014-06-18 | Aribatol | Aribatol | 0.33333 | 0.55556 | Concentrations in ng m-3 from CSIRO analysis
ASP89 | Stockton | 2014-06-21 | Aribatol | Aribatol | 1.48 | 0.36457 | Concentrations in ng m-3 from CSIRO analysis
ASP89 | Stockton | 2014-06-24 | Aribatol | Aribatol | 0.33333 | 0.55556 | Concentrations in ng m-3 from CSIRO analysis
ASP89 | Stockton | 2014-06-27 | Aribatol | Aribatol | 0.33333 | 0.55556 | Concentrations in ng m-3 from CSIRO analysis
ASP89 | Stockton | 2014-06-30 | Aribatol | Aribatol | 0.33333 | 0.55556 | Concentrations in ng m-3 from CSIRO analysis
ASP89 | Stockton | 2014-07-03 | Aribatol | Aribatol | 0.33333 | 0.55556 | Concentrations in ng m-3 from CSIRO analysis
ASP89 | Stockton | 2014-07-06 | Aribatol | Aribatol | 0.33333 | 0.55556 | Concentrations in ng m-3 from CSIRO analysis
ASP89 | Stockton | 2014-07-09 | Aribatol | Aribatol | 0.33333 | 0.55556 | Concentrations in ng m-3 from CSIRO analysis
ASP89 | Stockton | 2014-07-12 | Aribatol | Aribatol | 0.33333 | 0.55556 | Concentrations in ng m-3 from CSIRO analysis
ASP89 | Stockton | 2014-07-15 | Aribatol | Aribatol | 0.33333 | 0.55556 | Concentrations in ng m-3 from CSIRO analysis
ASP89 | Stockton | 2014-07-18 | Aribatol | Aribatol | 0.33333 | 0.55556 | Concentrations in ng m-3 from CSIRO analysis
ASP89 | Stockton | 2014-07-21 | Aribatol | Aribatol | 0.33333 | 0.55556 | Concentrations in ng m-3 from CSIRO analysis
ASP89 | Stockton | 2014-07-24 | Aribatol | Aribatol | 0.33333 | 0.55556 | Concentrations in ng m-3 from CSIRO analysis
ASP89 | Stockton | 2014-07-27 | Aribatol | Aribatol | 0.33333 | 0.55556 | Concentrations in ng m-3 from CSIRO analysis
ASP89 | Stockton | 2014-07-30 | Aribatol | Aribatol | 0.33333 | 0.55556 | Concentrations in ng m-3 from CSIRO analysis
ASP89 | Stockton | 2014-08-02 | Aribatol | Aribatol | 0.33333 | 0.55556 | Concentrations in ng m-3 from CSIRO analysis
ASP89 | Stockton | 2014-08-05 | Aribatol | Aribatol | 0.33333 | 0.55556 | Concentrations in ng m-3 from CSIRO analysis
ASP89 | Stockton | 2014-08-08 | Aribatol | Aribatol | 0.33333 | 0.55556 | Concentrations in ng m-3 from CSIRO analysis
ASP89 | Stockton | 2014-08-11 | Aribatol | Aribatol | 0.33333 | 0.55556 | Concentrations in ng m-3 from CSIRO analysis
ASP89 | Stockton | 2014-08-14 | Aribatol | Aribatol | 0.33333 | 0.55556 | Concentrations in ng m-3 from CSIRO analysis
ASP89 | Stockton | 2014-08-17 | Aribatol | Aribatol | 0.33333 | 0.55556 | Concentrations in ng m-3 from CSIRO analysis
ASP89 | Stockton | 2014-08-20 | Aribatol | Aribatol | 0.33333 | 0.55556 | Concentrations in ng m-3 from CSIRO analysis
ASP89 | Stockton | 2014-08-23 | Aribatol | Aribatol | 0.33333 | 0.55556 | Concentrations in ng m-3 from CSIRO analysis
ASP89 | Stockton | 2014-08-26 | Aribatol | Aribatol | 0.33333 | 0.55556 | Concentrations in ng m-3 from CSIRO analysis
ASP89 | Stockton | 2014-08-29 | Aribatol | Aribatol | 0.33333 | 0.55556 | Concentrations in ng m-3 from CSIRO analysis
ASP89 | Stockton | 2014-09-01 | Aribatol | Aribatol | 0.33333 | 0.55556 | Concentrations in ng m-3 from CSIRO analysis
ASP89 | Stockton | 2014-09-04 | Aribatol | Aribatol | 0.33333 | 0.55556 | Concentrations in ng m-3 from CSIRO analysis
ASP89 | Stockton | 2014-09-07 | Aribatol | Aribatol | 0.33333 | 0.55556 | Concentrations in ng m-3 from CSIRO analysis
ASP89 | Stockton | 2014-09-10 | Aribatol | Aribatol | 0.86 | 0.3442 | Concentrations in ng m-3 from CSIRO analysis
ASP89 | Stockton | 2014-09-13 | Aribatol | Aribatol | 0.33333 | 0.55556 | Concentrations in ng m-3 from CSIRO analysis
ASP89 | Stockton | 2014-09-16 | Aribatol | Aribatol | 0.33333 | 0.55556 | Concentrations in ng m-3 from CSIRO analysis
ASP89 | Stockton | 2014-09-19 | Aribatol | Aribatol | 0.33333 | 0.55556 | Concentrations in ng m-3 from CSIRO analysis
ASP89 | Stockton | 2014-09-22 | Aribatol | Aribatol | 0.33333 | 0.55556 | Concentrations in ng m-3 from CSIRO analysis
ASP89 | Stockton | 2014-09-25 | Aribatol | Aribatol | 0.33333 | 0.55556 | Concentrations in ng m-3 from CSIRO analysis
ASP89 | Stockton | 2014-09-28 | Aribatol | Aribatol | 0.33333 | 0.55556 | Concentrations in ng m-3 from CSIRO analysis
ASP89 | Stockton | 2014-10-01 | Aribatol | Aribatol | 0.33333 | 0.55556 | Concentrations in ng m-3 from CSIRO analysis
ASP89 | Stockton | 2014-10-04 | Aribatol | Aribatol | 0.33333 | 0.55556 | Concentrations in ng m-3 from CSIRO analysis
ASP89 | Stockton | 2014-10-07 | Aribatol | Aribatol | 1.29 | 0.35732 | Concentrations in ng m-3 from CSIRO analysis
ASP89 | Stockton | 2014-10-10 | Aribatol | Aribatol | 0.33333 | 0.55556 | Concentrations in ng m-3 from CSIRO analysis
ASP89 | Stockton | 2014-10-13 | Aribatol | Aribatol | 1.16 | 0.35278 | Concentrations in ng m-3 from CSIRO analysis
ASP89 | Stockton | 2014-10-16 | Aribatol | Aribatol | 0.33333 | 0.55556 | Concentrations in ng m-3 from CSIRO analysis
ASP89 | Stockton | 2014-10-19 | Aribatol | Aribatol | 0.33333 | 0.55556 | Concentrations in ng m-3 from CSIRO analysis
ASP89 | Stockton | 2014-10-22 | Aribatol | Aribatol | 0.33333 | 0.55556 | Concentrations in ng m-3 from CSIRO analysis
ASP89 | Stockton | 2014-10-25 | Aribatol | Aribatol | 0.99 | 0.34782 | Concentrations in ng m-3 from CSIRO analysis
ASP89 | Stockton | 2014-10-28 | Aribatol | Aribatol | 0.33333 | 0.55556 | Concentrations in ng m-3 from CSIRO analysis
ASP89 | Stockton | 2014-10-31 | Aribatol | Aribatol | 2.56 | 0.42028 | Concentrations in ng m-3 from CSIRO analysis
ASP89 | Stockton | 2014-11-03 | Aribatol | Aribatol | 0.33333 | 0.55556 | Concentrations in ng m-3 from CSIRO analysis
ASP89 | Stockton | 2014-11-06 | Aribatol | Aribatol | 0.33333 | 0.55556 | Concentrations in ng m-3 from CSIRO analysis
ASP89 | Stockton | 2014-11-09 | Aribatol | Aribatol | 0.33333 | 0.55556 | Concentrations in ng m-3 from CSIRO analysis
ASP89 | Stockton | 2014-11-12 | Aribatol | Aribatol | 0.33333 | 0.55556 | Concentrations in ng m-3 from CSIRO analysis
ASP89 | Stockton | 2014-11-15 | Aribatol | Aribatol | 0.33333 | 0.55556 | Concentrations in ng m-3 from CSIRO analysis
ASP89 | Stockton | 2014-11-18 | Aribatol | Aribatol | 0.33333 | 0.55556 | Concentrations in ng m-3 from CSIRO analysis
ASP89 | Stockton | 2014-11-21 | Aribatol | Aribatol | 0.33333 | 0.55556 | Concentrations in ng m-3 from CSIRO analysis
ASP89 | Stockton | 2014-11-24 | Aribatol | Aribatol | 0.33333 | 0.55556 | Concentrations in ng m-3 from CSIRO analysis
ASP89 | Stockton | 2014-11-27 | Aribatol | Aribatol | 0.33333 | 0.55556 | Concentrations in ng m-3 from CSIRO analysis
ASP89 | Stockton | 2014-11-30 | Aribatol | Aribatol | 1.12 | 0.35171 | Concentrations in ng m-3 from CSIRO analysis
ASP89 | Stockton | 2014-12-03 | Aribatol | Aribatol | 1.19 | 0.35387 | Concentrations in ng m-3 from CSIRO analysis
ASP89 | Stockton | 2014-12-06 | Aribatol | Aribatol | 1.36 | 0.35992 | Concentrations in ng m-3 from CSIRO analysis
ASP89 | Stockton | 2014-12-09 | Aribatol | Aribatol | 0.33333 | 0.55556 | Concentrations in ng m-3 from CSIRO analysis
ASP89 | Stockton | 2014-12-12 | Aribatol | Aribatol | 0.33333 | 0.55556 | Concentrations in ng m-3 from CSIRO analysis
ASP89 | Stockton | 2014-12-15 | Aribatol | Aribatol | 0.77 | 0.34204 | Concentrations in ng m-3 from CSIRO analysis
ASP89 | Stockton | 2014-12-18 | Aribatol | Aribatol | 0.33333 | 0.55556 | Concentrations in ng m-3 from CSIRO analysis
ASP89 | Stockton | 2014-12-21 | Aribatol | Aribatol | 0.33333 | 0.55556 | Concentrations in ng m-3 from CSIRO analysis
ASP89 | Stockton | 2014-12-24 | Aribatol | Aribatol | 1.12 | 0.35171 | Concentrations in ng m-3 from CSIRO analysis
ASP89 | Stockton | 2014-12-27 | Aribatol | Aribatol | 0.33333 | 0.55556 | Concentrations in ng m-3 from CSIRO analysis
ASP89 | Stockton | 2014-12-30 | Aribatol | Aribatol | 1.76 | 0.37698 | Concentrations in ng m-3 from CSIRO analysis
ASP89 | Stockton | 2015-01-02 | Aribatol | Aribatol | 0.33333 | 0.55556 | Concentrations in ng m-3 from CSIRO analysis
ASP89 | Stockton | 2015-01-05 | Aribatol | Aribatol | 0.33333 | 0.55556 | Concentrations in ng m-3 from CSIRO analysis
ASP89 | Stockton | 2015-01-08 | Aribatol | Aribatol | 0.33333 | 0.55556 | Concentrations in ng m-3 from CSIRO analysis
ASP89 | Stockton | 2015-01-11 | Aribatol | Aribatol | 0.33333 | 0.55556 | Concentrations in ng m-3 from CSIRO analysis
ASP89 | Stockton | 2015-01-14 | Aribatol | Aribatol | 1.55 | 0.36778 | Concentrations in ng m-3 from CSIRO analysis
ASP89 | Stockton | 2015-01-17 | Aribatol | Aribatol | 0.33333 | 0.55556 | Concentrations in ng m-3 from CSIRO analysis
ASP89 | Stockton | 2015-01-20 | Aribatol | Aribatol | 0.8 | 0.34286 | Concentrations in ng m-3 from CSIRO analysis
ASP89 | Stockton | 2015-01-23 | Aribatol | Aribatol | 3.15 | 0.45833 | Concentrations in ng m-3 from CSIRO analysis
ASP89 | Stockton | 2015-01-26 | Aribatol | Aribatol | 0.33333 | 0.55556 | Concentrations in ng m-3 from CSIRO analysis
ASP89 | Stockton | 2015-01-29 | Aribatol | Aribatol | 1.09 | 0.35067 | Concentrations in ng m-3 from CSIRO analysis
ASP89 | Stockton | 2015-02-01 | Aribatol | Aribatol | 0.33333 | 0.55556 | Concentrations in ng m-3 from CSIRO analysis
ASP89 | Stockton | 2015-02-04 | Aribatol | Aribatol | 2.14 | 0.39602 | Concentrations in ng m-3 from CSIRO analysis
ASP89 | Stockton | 2015-02-07 | Aribatol | Aribatol | 0.33333 | 0.55556 | Concentrations in ng m-3 from CSIRO analysis
ASP89 | Stockton | 2015-02-10 | Aribatol | Aribatol | 0.33333 | 0.55556 | Concentrations in ng m-3 from CSIRO analysis
ASP89 | Stockton | 2015-02-13 | Aribatol | Aribatol | 0.33333 | 0.55556 | Concentrations in ng m-3 from CSIRO analysis
ASP89 | Stockton | 2015-02-16 | Aribatol | Aribatol | 0.33333 | 0.55556 | Concentrations in ng m-3 from CSIRO analysis
ASP89 | Stockton | 2015-02-19 | Aribatol | Aribatol | 0.33333 | 0.55556 | Concentrations in ng m-3 from CSIRO analysis
ASP89 | Stockton | 2015-02-22 | Aribatol | Aribatol | 0.33333 | 0.55556 | Concentrations in ng m-3 from CSIRO analysis
ASP89 | Stockton | 2015-02-25 | Aribatol | Aribatol | 0.95 | 0.34658 | Concentrations in ng m-3 from CSIRO analysis
ASP89 | Stockton | 2015-02-28 | Aribatol | Aribatol | 1.86 | 0.38174 | Concentrations in ng m-3 from CSIRO analysis
ASP10 | Mayfield | 2014-03-02 | Mannosan | Mannosan | 0.66667 | 1.1111 | Concentrations in ng m-3 from CSIRO analysis
ASP10 | Mayfield | 2014-03-05 | Mannosan | Mannosan | 0.66667 | 1.1111 | Concentrations in ng m-3 from CSIRO analysis
ASP10 | Mayfield | 2014-03-08 | Mannosan | Mannosan | 0.66667 | 1.1111 | Concentrations in ng m-3 from CSIRO analysis
ASP10 | Mayfield | 2014-03-11 | Mannosan | Mannosan | 0.66667 | 1.1111 | Concentrations in ng m-3 from CSIRO analysis
ASP10 | Mayfield | 2014-03-14 | Mannosan | Mannosan | 0.66667 | 1.1111 | Concentrations in ng m-3 from CSIRO analysis
ASP10 | Mayfield | 2014-03-26 | Mannosan | Mannosan | 0.66667 | 1.1111 | Concentrations in ng m-3 from CSIRO analysis
ASP10 | Mayfield | 2014-03-29 | Mannosan | Mannosan | 0.66667 | 1.1111 | Concentrations in ng m-3 from CSIRO analysis
ASP10 | Mayfield | 2014-04-01 | Mannosan | Mannosan | 0.66667 | 1.1111 | Concentrations in ng m-3 from CSIRO analysis
ASP10 | Mayfield | 2014-04-04 | Mannosan | Mannosan | 0.66667 | 1.1111 | Concentrations in ng m-3 from CSIRO analysis
ASP10 | Mayfield | 2014-04-07 | Mannosan | Mannosan | 0.66667 | 1.1111 | Concentrations in ng m-3 from CSIRO analysis
ASP10 | Mayfield | 2014-04-10 | Mannosan | Mannosan | 0.66667 | 1.1111 | Concentrations in ng m-3 from CSIRO analysis
ASP10 | Mayfield | 2014-04-13 | Mannosan | Mannosan | 0.66667 | 1.1111 | Concentrations in ng m-3 from CSIRO analysis
ASP10 | Mayfield | 2014-04-16 | Mannosan | Mannosan | 0.66667 | 1.1111 | Concentrations in ng m-3 from CSIRO analysis
ASP10 | Mayfield | 2014-04-19 | Mannosan | Mannosan | 3.9604 | 0.77543 | Concentrations in ng m-3 from CSIRO analysis
ASP10 | Mayfield | 2014-04-22 | Mannosan | Mannosan | 2.7723 | 0.72201 | Concentrations in ng m-3 from CSIRO analysis
ASP10 | Mayfield | 2014-04-25 | Mannosan | Mannosan | 0.66667 | 1.1111 | Concentrations in ng m-3 from CSIRO analysis
ASP10 | Mayfield | 2014-04-28 | Mannosan | Mannosan | 0.66667 | 1.1111 | Concentrations in ng m-3 from CSIRO analysis
ASP10 | Mayfield | 2014-05-01 | Mannosan | Mannosan | 1.6721 | 0.68732 | Concentrations in ng m-3 from CSIRO analysis
ASP10 | Mayfield | 2014-05-04 | Mannosan | Mannosan | 0.66667 | 1.1111 | Concentrations in ng m-3 from CSIRO analysis
ASP10 | Mayfield | 2014-05-07 | Mannosan | Mannosan | 2.7063 | 0.7195 | Concentrations in ng m-3 from CSIRO analysis
ASP10 | Mayfield | 2014-05-10 | Mannosan | Mannosan | 7.0199 | 0.96811 | Concentrations in ng m-3 from CSIRO analysis
ASP10 | Mayfield | 2014-05-13 | Mannosan | Mannosan | 5.7426 | 0.8799 | Concentrations in ng m-3 from CSIRO analysis
ASP10 | Mayfield | 2014-05-16 | Mannosan | Mannosan | 4.2904 | 0.79279 | Concentrations in ng m-3 from CSIRO analysis
ASP10 | Mayfield | 2014-05-19 | Mannosan | Mannosan | 3.7874 | 0.76674 | Concentrations in ng m-3 from CSIRO analysis
ASP10 | Mayfield | 2014-05-22 | Mannosan | Mannosan | 4.9669 | 0.83135 | Concentrations in ng m-3 from CSIRO analysis
ASP10 | Mayfield | 2014-05-25 | Mannosan | Mannosan | 14.0264 | 1.553 | Concentrations in ng m-3 from CSIRO analysis
ASP10 | Mayfield | 2014-05-28 | Mannosan | Mannosan | 0.66667 | 1.1111 | Concentrations in ng m-3 from CSIRO analysis
ASP10 | Mayfield | 2014-05-31 | Mannosan | Mannosan | 3.3333 | 0.74536 | Concentrations in ng m-3 from CSIRO analysis
ASP10 | Mayfield | 2014-06-03 | Mannosan | Mannosan | 0.66667 | 1.1111 | Concentrations in ng m-3 from CSIRO analysis
ASP10 | Mayfield | 2014-06-06 | Mannosan | Mannosan | 1.8092 | 0.69078 | Concentrations in ng m-3 from CSIRO analysis
ASP10 | Mayfield | 2014-06-09 | Mannosan | Mannosan | 4.2763 | 0.79203 | Concentrations in ng m-3 from CSIRO analysis
ASP10 | Mayfield | 2014-06-12 | Mannosan | Mannosan | 1.4851 | 0.68301 | Concentrations in ng m-3 from CSIRO analysis
ASP10 | Mayfield | 2014-06-15 | Mannosan | Mannosan | 0.66667 | 1.1111 | Concentrations in ng m-3 from CSIRO analysis
ASP10 | Mayfield | 2014-06-18 | Mannosan | Mannosan | 22.4422 | 2.3412 | Concentrations in ng m-3 from CSIRO analysis
ASP10 | Mayfield | 2014-06-21 | Mannosan | Mannosan | 33.7624 | 3.4414 | Concentrations in ng m-3 from CSIRO analysis
ASP10 | Mayfield | 2014-06-24 | Mannosan | Mannosan | 0.66667 | 1.1111 | Concentrations in ng m-3 from CSIRO analysis
ASP10 | Mayfield | 2014-06-27 | Mannosan | Mannosan | 2.3762 | 0.70775 | Concentrations in ng m-3 from CSIRO analysis
ASP10 | Mayfield | 2014-06-30 | Mannosan | Mannosan | 0.66667 | 1.1111 | Concentrations in ng m-3 from CSIRO analysis
ASP10 | Mayfield | 2014-07-03 | Mannosan | Mannosan | 3.6213 | 0.75867 | Concentrations in ng m-3 from CSIRO analysis
ASP10 | Mayfield | 2014-07-06 | Mannosan | Mannosan | 0.66667 | 1.1111 | Concentrations in ng m-3 from CSIRO analysis
ASP10 | Mayfield | 2014-07-09 | Mannosan | Mannosan | 2.7063 | 0.7195 | Concentrations in ng m-3 from CSIRO analysis
ASP10 | Mayfield | 2014-07-12 | Mannosan | Mannosan | 7.3927 | 0.99547 | Concentrations in ng m-3 from CSIRO analysis
ASP10 | Mayfield | 2014-07-15 | Mannosan | Mannosan | 11.5232 | 1.3313 | Concentrations in ng m-3 from CSIRO analysis
ASP10 | Mayfield | 2014-07-18 | Mannosan | Mannosan | 0.66667 | 1.1111 | Concentrations in ng m-3 from CSIRO analysis
ASP10 | Mayfield | 2014-07-21 | Mannosan | Mannosan | 5.991 | 0.89631 | Concentrations in ng m-3 from CSIRO analysis
ASP10 | Mayfield | 2014-07-24 | Mannosan | Mannosan | 11.9408 | 1.3676 | Concentrations in ng m-3 from CSIRO analysis
ASP10 | Mayfield | 2014-07-27 | Mannosan | Mannosan | 3.6964 | 0.76228 | Concentrations in ng m-3 from CSIRO analysis
ASP10 | Mayfield | 2014-07-30 | Mannosan | Mannosan | 0.66667 | 1.1111 | Concentrations in ng m-3 from CSIRO analysis
ASP10 | Mayfield | 2014-08-02 | Mannosan | Mannosan | 3.2237 | 0.74052 | Concentrations in ng m-3 from CSIRO analysis
ASP10 | Mayfield | 2014-08-05 | Mannosan | Mannosan | 9.541 | 1.1639 | Concentrations in ng m-3 from CSIRO analysis
ASP10 | Mayfield | 2014-08-08 | Mannosan | Mannosan | 20.1325 | 2.1208 | Concentrations in ng m-3 from CSIRO analysis
ASP10 | Mayfield | 2014-08-11 | Mannosan | Mannosan | 10.0654 | 1.2073 | Concentrations in ng m-3 from CSIRO analysis
ASP10 | Mayfield | 2014-08-14 | Mannosan | Mannosan | 9.1089 | 1.1288 | Concentrations in ng m-3 from CSIRO analysis
ASP10 | Mayfield | 2014-08-17 | Mannosan | Mannosan | 0.66667 | 1.1111 | Concentrations in ng m-3 from CSIRO analysis
ASP10 | Mayfield | 2014-08-20 | Mannosan | Mannosan | 0.66667 | 1.1111 | Concentrations in ng m-3 from CSIRO analysis
ASP10 | Mayfield | 2014-08-23 | Mannosan | Mannosan | 13.4211 | 1.4986 | Concentrations in ng m-3 from CSIRO analysis
ASP10 | Mayfield | 2014-08-26 | Mannosan | Mannosan | 1.5894 | 0.68535 | Concentrations in ng m-3 from CSIRO analysis
ASP10 | Mayfield | 2014-08-29 | Mannosan | Mannosan | 2.2039 | 0.70215 | Concentrations in ng m-3 from CSIRO analysis
ASP10 | Mayfield | 2014-09-01 | Mannosan | Mannosan | 2.7063 | 0.7195 | Concentrations in ng m-3 from CSIRO analysis
ASP10 | Mayfield | 2014-09-04 | Mannosan | Mannosan | 0.66667 | 1.1111 | Concentrations in ng m-3 from CSIRO analysis
ASP10 | Mayfield | 2014-09-07 | Mannosan | Mannosan | 0.66667 | 1.1111 | Concentrations in ng m-3 from CSIRO analysis
ASP10 | Mayfield | 2014-09-10 | Mannosan | Mannosan | 0.66667 | 1.1111 | Concentrations in ng m-3 from CSIRO analysis
ASP10 | Mayfield | 2014-09-13 | Mannosan | Mannosan | 0.66667 | 1.1111 | Concentrations in ng m-3 from CSIRO analysis
ASP10 | Mayfield | 2014-09-16 | Mannosan | Mannosan | 0.66667 | 1.1111 | Concentrations in ng m-3 from CSIRO analysis
ASP10 | Mayfield | 2014-09-19 | Mannosan | Mannosan | 2.9373 | 0.72851 | Concentrations in ng m-3 from CSIRO analysis
ASP10 | Mayfield | 2014-09-22 | Mannosan | Mannosan | 2.2112 | 0.70238 | Concentrations in ng m-3 from CSIRO analysis
ASP10 | Mayfield | 2014-09-25 | Mannosan | Mannosan | 2.6073 | 0.71584 | Concentrations in ng m-3 from CSIRO analysis
ASP10 | Mayfield | 2014-09-28 | Mannosan | Mannosan | 0.66667 | 1.1111 | Concentrations in ng m-3 from CSIRO analysis
ASP10 | Mayfield | 2014-10-01 | Mannosan | Mannosan | 0.66667 | 1.1111 | Concentrations in ng m-3 from CSIRO analysis
ASP10 | Mayfield | 2014-10-04 | Mannosan | Mannosan | 4.2244 | 0.78924 | Concentrations in ng m-3 from CSIRO analysis
ASP10 | Mayfield | 2014-10-07 | Mannosan | Mannosan | 4.3581 | 0.79648 | Concentrations in ng m-3 from CSIRO analysis
ASP10 | Mayfield | 2014-10-10 | Mannosan | Mannosan | 0.66667 | 1.1111 | Concentrations in ng m-3 from CSIRO analysis
ASP10 | Mayfield | 2014-10-13 | Mannosan | Mannosan | 1.7608 | 0.68953 | Concentrations in ng m-3 from CSIRO analysis
ASP10 | Mayfield | 2014-10-16 | Mannosan | Mannosan | 0.66667 | 1.1111 | Concentrations in ng m-3 from CSIRO analysis
ASP10 | Mayfield | 2014-10-19 | Mannosan | Mannosan | 0.66667 | 1.1111 | Concentrations in ng m-3 from CSIRO analysis
ASP10 | Mayfield | 2014-10-22 | Mannosan | Mannosan | 0.66667 | 1.1111 | Concentrations in ng m-3 from CSIRO analysis
ASP10 | Mayfield | 2014-10-25 | Mannosan | Mannosan | 0.66667 | 1.1111 | Concentrations in ng m-3 from CSIRO analysis
ASP10 | Mayfield | 2014-10-28 | Mannosan | Mannosan | 0.66667 | 1.1111 | Concentrations in ng m-3 from CSIRO analysis
ASP10 | Mayfield | 2014-10-31 | Mannosan | Mannosan | 9.9653 | 1.199 | Concentrations in ng m-3 from CSIRO analysis
ASP10 | Mayfield | 2014-11-03 | Mannosan | Mannosan | 17.8878 | 1.909 | Concentrations in ng m-3 from CSIRO analysis
ASP10 | Mayfield | 2014-11-06 | Mannosan | Mannosan | 0.66667 | 1.1111 | Concentrations in ng m-3 from CSIRO analysis
ASP10 | Mayfield | 2014-11-09 | Mannosan | Mannosan | 15.5446 | 1.6914 | Concentrations in ng m-3 from CSIRO analysis
ASP10 | Mayfield | 2014-11-12 | Mannosan | Mannosan | 0.66667 | 1.1111 | Concentrations in ng m-3 from CSIRO analysis
ASP10 | Mayfield | 2014-11-15 | Mannosan | Mannosan | 0.66667 | 1.1111 | Concentrations in ng m-3 from CSIRO analysis
ASP10 | Mayfield | 2014-11-18 | Mannosan | Mannosan | 0.66667 | 1.1111 | Concentrations in ng m-3 from CSIRO analysis
ASP10 | Mayfield | 2014-11-21 | Mannosan | Mannosan | 0.66667 | 1.1111 | Concentrations in ng m-3 from CSIRO analysis
ASP10 | Mayfield | 2014-11-24 | Mannosan | Mannosan | 0.66667 | 1.1111 | Concentrations in ng m-3 from CSIRO analysis
ASP10 | Mayfield | 2014-11-27 | Mannosan | Mannosan | 0.66667 | 1.1111 | Concentrations in ng m-3 from CSIRO analysis
ASP10 | Mayfield | 2014-11-30 | Mannosan | Mannosan | 2.2259 | 0.70285 | Concentrations in ng m-3 from CSIRO analysis
ASP10 | Mayfield | 2014-12-03 | Mannosan | Mannosan | 0.66667 | 1.1111 | Concentrations in ng m-3 from CSIRO analysis
ASP10 | Mayfield | 2014-12-06 | Mannosan | Mannosan | 0.66667 | 1.1111 | Concentrations in ng m-3 from CSIRO analysis
ASP10 | Mayfield | 2014-12-09 | Mannosan | Mannosan | 0.66667 | 1.1111 | Concentrations in ng m-3 from CSIRO analysis
ASP10 | Mayfield | 2014-12-12 | Mannosan | Mannosan | 0.66667 | 1.1111 | Concentrations in ng m-3 from CSIRO analysis
ASP10 | Mayfield | 2014-12-15 | Mannosan | Mannosan | 0.66667 | 1.1111 | Concentrations in ng m-3 from CSIRO analysis
ASP10 | Mayfield | 2014-12-18 | Mannosan | Mannosan | 0.66667 | 1.1111 | Concentrations in ng m-3 from CSIRO analysis
ASP10 | Mayfield | 2014-12-21 | Mannosan | Mannosan | 0.66667 | 1.1111 | Concentrations in ng m-3 from CSIRO analysis
ASP10 | Mayfield | 2014-12-24 | Mannosan | Mannosan | 0.66667 | 1.1111 | Concentrations in ng m-3 from CSIRO analysis
ASP10 | Mayfield | 2014-12-27 | Mannosan | Mannosan | 0.66667 | 1.1111 | Concentrations in ng m-3 from CSIRO analysis
ASP10 | Mayfield | 2014-12-30 | Mannosan | Mannosan | 0.66667 | 1.1111 | Concentrations in ng m-3 from CSIRO analysis
ASP10 | Mayfield | 2015-01-02 | Mannosan | Mannosan | 0.66667 | 1.1111 | Concentrations in ng m-3 from CSIRO analysis
ASP10 | Mayfield | 2015-01-05 | Mannosan | Mannosan | 0.66667 | 1.1111 | Concentrations in ng m-3 from CSIRO analysis
ASP10 | Mayfield | 2015-01-08 | Mannosan | Mannosan | 0.66667 | 1.1111 | Concentrations in ng m-3 from CSIRO analysis
ASP10 | Mayfield | 2015-01-11 | Mannosan | Mannosan | 0.66667 | 1.1111 | Concentrations in ng m-3 from CSIRO analysis
ASP10 | Mayfield | 2015-01-14 | Mannosan | Mannosan | 0.66667 | 1.1111 | Concentrations in ng m-3 from CSIRO analysis
ASP10 | Mayfield | 2015-01-17 | Mannosan | Mannosan | 0.66667 | 1.1111 | Concentrations in ng m-3 from CSIRO analysis
ASP10 | Mayfield | 2015-01-20 | Mannosan | Mannosan | 0.66667 | 1.1111 | Concentrations in ng m-3 from CSIRO analysis
ASP10 | Mayfield | 2015-01-23 | Mannosan | Mannosan | 0.66667 | 1.1111 | Concentrations in ng m-3 from CSIRO analysis
ASP10 | Mayfield | 2015-01-26 | Mannosan | Mannosan | 0.66667 | 1.1111 | Concentrations in ng m-3 from CSIRO analysis
ASP10 | Mayfield | 2015-01-29 | Mannosan | Mannosan | 0.66667 | 1.1111 | Concentrations in ng m-3 from CSIRO analysis
ASP10 | Mayfield | 2015-02-01 | Mannosan | Mannosan | 0.66667 | 1.1111 | Concentrations in ng m-3 from CSIRO analysis
ASP10 | Mayfield | 2015-02-04 | Mannosan | Mannosan | 0.66667 | 1.1111 | Concentrations in ng m-3 from CSIRO analysis
ASP10 | Mayfield | 2015-02-07 | Mannosan | Mannosan | 0.66667 | 1.1111 | Concentrations in ng m-3 from CSIRO analysis
ASP10 | Mayfield | 2015-02-10 | Mannosan | Mannosan | 0.66667 | 1.1111 | Concentrations in ng m-3 from CSIRO analysis
ASP10 | Mayfield | 2015-02-13 | Mannosan | Mannosan | 0.66667 | 1.1111 | Concentrations in ng m-3 from CSIRO analysis
ASP10 | Mayfield | 2015-02-16 | Mannosan | Mannosan | 0.66667 | 1.1111 | Concentrations in ng m-3 from CSIRO analysis
ASP10 | Mayfield | 2015-02-19 | Mannosan | Mannosan | 0.66667 | 1.1111 | Concentrations in ng m-3 from CSIRO analysis
ASP10 | Mayfield | 2015-02-22 | Mannosan | Mannosan | 0.66667 | 1.1111 | Concentrations in ng m-3 from CSIRO analysis
ASP10 | Mayfield | 2015-02-25 | Mannosan | Mannosan | 0.66667 | 1.1111 | Concentrations in ng m-3 from CSIRO analysis
ASP10 | Mayfield | 2015-02-28 | Mannosan | Mannosan | 0.66667 | 1.1111 | Concentrations in ng m-3 from CSIRO analysis
ASP12 | Newcastle | 2014-03-02 | Mannosan | Mannosan | 0.66667 | 1.1111 | Concentrations in ng m-3 from CSIRO analysis
ASP12 | Newcastle | 2014-03-05 | Mannosan | Mannosan | 0.66667 | 1.1111 | Concentrations in ng m-3 from CSIRO analysis
ASP12 | Newcastle | 2014-03-08 | Mannosan | Mannosan | 0.66667 | 1.1111 | Concentrations in ng m-3 from CSIRO analysis
ASP12 | Newcastle | 2014-03-11 | Mannosan | Mannosan | 0.66667 | 1.1111 | Concentrations in ng m-3 from CSIRO analysis
ASP12 | Newcastle | 2014-03-14 | Mannosan | Mannosan | 0.66667 | 1.1111 | Concentrations in ng m-3 from CSIRO analysis
ASP12 | Newcastle | 2014-03-17 | Mannosan | Mannosan | 0.66667 | 1.1111 | Concentrations in ng m-3 from CSIRO analysis
ASP12 | Newcastle | 2014-03-20 | Mannosan | Mannosan | 0.66667 | 1.1111 | Concentrations in ng m-3 from CSIRO analysis
ASP12 | Newcastle | 2014-03-23 | Mannosan | Mannosan | 0.66667 | 1.1111 | Concentrations in ng m-3 from CSIRO analysis
ASP12 | Newcastle | 2014-03-26 | Mannosan | Mannosan | 0.66667 | 1.1111 | Concentrations in ng m-3 from CSIRO analysis
ASP12 | Newcastle | 2014-03-29 | Mannosan | Mannosan | 0.66667 | 1.1111 | Concentrations in ng m-3 from CSIRO analysis
ASP12 | Newcastle | 2014-04-01 | Mannosan | Mannosan | 0.66667 | 1.1111 | Concentrations in ng m-3 from CSIRO analysis
ASP12 | Newcastle | 2014-04-04 | Mannosan | Mannosan | 0.66667 | 1.1111 | Concentrations in ng m-3 from CSIRO analysis
ASP12 | Newcastle | 2014-04-07 | Mannosan | Mannosan | 0.66667 | 1.1111 | Concentrations in ng m-3 from CSIRO analysis
ASP12 | Newcastle | 2014-04-10 | Mannosan | Mannosan | 0.66667 | 1.1111 | Concentrations in ng m-3 from CSIRO analysis
ASP12 | Newcastle | 2014-04-13 | Mannosan | Mannosan | 0.66667 | 1.1111 | Concentrations in ng m-3 from CSIRO analysis
ASP12 | Newcastle | 2014-04-16 | Mannosan | Mannosan | 0.66667 | 1.1111 | Concentrations in ng m-3 from CSIRO analysis
ASP12 | Newcastle | 2014-04-19 | Mannosan | Mannosan | 2.54 | 0.71346 | Concentrations in ng m-3 from CSIRO analysis
ASP12 | Newcastle | 2014-04-22 | Mannosan | Mannosan | 6.89 | 0.95855 | Concentrations in ng m-3 from CSIRO analysis
ASP12 | Newcastle | 2014-04-25 | Mannosan | Mannosan | 0.66667 | 1.1111 | Concentrations in ng m-3 from CSIRO analysis
ASP12 | Newcastle | 2014-04-28 | Mannosan | Mannosan | 0.66667 | 1.1111 | Concentrations in ng m-3 from CSIRO analysis
ASP12 | Newcastle | 2014-05-01 | Mannosan | Mannosan | 6.41 | 0.92515 | Concentrations in ng m-3 from CSIRO analysis
ASP12 | Newcastle | 2014-05-04 | Mannosan | Mannosan | 0.66667 | 1.1111 | Concentrations in ng m-3 from CSIRO analysis
ASP12 | Newcastle | 2014-05-07 | Mannosan | Mannosan | 2.6 | 0.71553 | Concentrations in ng m-3 from CSIRO analysis
ASP12 | Newcastle | 2014-05-10 | Mannosan | Mannosan | 16.79 | 1.8063 | Concentrations in ng m-3 from CSIRO analysis
ASP12 | Newcastle | 2014-05-13 | Mannosan | Mannosan | 6.48 | 0.92972 | Concentrations in ng m-3 from CSIRO analysis
ASP12 | Newcastle | 2014-05-16 | Mannosan | Mannosan | 20.17 | 2.1238 | Concentrations in ng m-3 from CSIRO analysis
ASP12 | Newcastle | 2014-05-19 | Mannosan | Mannosan | 6.41 | 0.92497 | Concentrations in ng m-3 from CSIRO analysis
ASP12 | Newcastle | 2014-05-22 | Mannosan | Mannosan | 8.33 | 1.0672 | Concentrations in ng m-3 from CSIRO analysis
ASP12 | Newcastle | 2014-05-25 | Mannosan | Mannosan | 12.77 | 1.4406 | Concentrations in ng m-3 from CSIRO analysis
ASP12 | Newcastle | 2014-05-28 | Mannosan | Mannosan | 1.62 | 0.686 | Concentrations in ng m-3 from CSIRO analysis
ASP12 | Newcastle | 2014-05-31 | Mannosan | Mannosan | 8.72 | 1.0974 | Concentrations in ng m-3 from CSIRO analysis
ASP12 | Newcastle | 2014-06-03 | Mannosan | Mannosan | 1.62 | 0.686 | Concentrations in ng m-3 from CSIRO analysis
ASP12 | Newcastle | 2014-06-06 | Mannosan | Mannosan | 0.66667 | 1.1111 | Concentrations in ng m-3 from CSIRO analysis
ASP12 | Newcastle | 2014-06-09 | Mannosan | Mannosan | 0.66667 | 1.1111 | Concentrations in ng m-3 from CSIRO analysis
ASP12 | Newcastle | 2014-06-12 | Mannosan | Mannosan | 13.3 | 1.4878 | Concentrations in ng m-3 from CSIRO analysis
ASP12 | Newcastle | 2014-06-15 | Mannosan | Mannosan | 0.66667 | 1.1111 | Concentrations in ng m-3 from CSIRO analysis
ASP12 | Newcastle | 2014-06-18 | Mannosan | Mannosan | 44.49 | 4.4985 | Concentrations in ng m-3 from CSIRO analysis
ASP12 | Newcastle | 2014-06-21 | Mannosan | Mannosan | 62.94 | 6.3289 | Concentrations in ng m-3 from CSIRO analysis
ASP12 | Newcastle | 2014-06-24 | Mannosan | Mannosan | 2.24 | 0.70343 | Concentrations in ng m-3 from CSIRO analysis
ASP12 | Newcastle | 2014-06-27 | Mannosan | Mannosan | 36.56 | 3.7163 | Concentrations in ng m-3 from CSIRO analysis
ASP12 | Newcastle | 2014-06-30 | Mannosan | Mannosan | 0.66667 | 1.1111 | Concentrations in ng m-3 from CSIRO analysis
ASP12 | Newcastle | 2014-07-03 | Mannosan | Mannosan | 5.97 | 0.89505 | Concentrations in ng m-3 from CSIRO analysis
ASP12 | Newcastle | 2014-07-06 | Mannosan | Mannosan | 2.43 | 0.70972 | Concentrations in ng m-3 from CSIRO analysis
ASP12 | Newcastle | 2014-07-09 | Mannosan | Mannosan | 7.74 | 1.0218 | Concentrations in ng m-3 from CSIRO analysis
ASP12 | Newcastle | 2014-07-12 | Mannosan | Mannosan | 10 | 1.2019 | Concentrations in ng m-3 from CSIRO analysis
ASP12 | Newcastle | 2014-07-15 | Mannosan | Mannosan | 13.41 | 1.4976 | Concentrations in ng m-3 from CSIRO analysis
ASP12 | Newcastle | 2014-07-18 | Mannosan | Mannosan | 0.66667 | 1.1111 | Concentrations in ng m-3 from CSIRO analysis
ASP12 | Newcastle | 2014-07-21 | Mannosan | Mannosan | 14.6 | 1.6052 | Concentrations in ng m-3 from CSIRO analysis
ASP12 | Newcastle | 2014-07-24 | Mannosan | Mannosan | 23.86 | 2.4775 | Concentrations in ng m-3 from CSIRO analysis
ASP12 | Newcastle | 2014-07-27 | Mannosan | Mannosan | 47.99 | 4.8448 | Concentrations in ng m-3 from CSIRO analysis
ASP12 | Newcastle | 2014-07-30 | Mannosan | Mannosan | 0.66667 | 1.1111 | Concentrations in ng m-3 from CSIRO analysis
ASP12 | Newcastle | 2014-08-02 | Mannosan | Mannosan | 0.66667 | 1.1111 | Concentrations in ng m-3 from CSIRO analysis
ASP12 | Newcastle | 2014-08-05 | Mannosan | Mannosan | 10 | 1.2019 | Concentrations in ng m-3 from CSIRO analysis
ASP12 | Newcastle | 2014-08-08 | Mannosan | Mannosan | 30.76 | 3.1478 | Concentrations in ng m-3 from CSIRO analysis
ASP12 | Newcastle | 2014-08-11 | Mannosan | Mannosan | 5.63 | 0.87227 | Concentrations in ng m-3 from CSIRO analysis
ASP12 | Newcastle | 2014-08-14 | Mannosan | Mannosan | 2.18 | 0.70135 | Concentrations in ng m-3 from CSIRO analysis
ASP12 | Newcastle | 2014-08-17 | Mannosan | Mannosan | 0.66667 | 1.1111 | Concentrations in ng m-3 from CSIRO analysis
ASP12 | Newcastle | 2014-08-20 | Mannosan | Mannosan | 0.66667 | 1.1111 | Concentrations in ng m-3 from CSIRO analysis
ASP12 | Newcastle | 2014-08-23 | Mannosan | Mannosan | 5.26 | 0.84938 | Concentrations in ng m-3 from CSIRO analysis
ASP12 | Newcastle | 2014-08-26 | Mannosan | Mannosan | 0.66667 | 1.1111 | Concentrations in ng m-3 from CSIRO analysis
ASP12 | Newcastle | 2014-08-29 | Mannosan | Mannosan | 1.38 | 0.68083 | Concentrations in ng m-3 from CSIRO analysis
ASP12 | Newcastle | 2014-09-01 | Mannosan | Mannosan | 7.43 | 0.99793 | Concentrations in ng m-3 from CSIRO analysis
ASP12 | Newcastle | 2014-09-04 | Mannosan | Mannosan | 0.66667 | 1.1111 | Concentrations in ng m-3 from CSIRO analysis
ASP12 | Newcastle | 2014-09-07 | Mannosan | Mannosan | 2.44 | 0.70999 | Concentrations in ng m-3 from CSIRO analysis
ASP12 | Newcastle | 2014-09-10 | Mannosan | Mannosan | 0.66667 | 1.1111 | Concentrations in ng m-3 from CSIRO analysis
ASP12 | Newcastle | 2014-09-13 | Mannosan | Mannosan | 0.66667 | 1.1111 | Concentrations in ng m-3 from CSIRO analysis
ASP12 | Newcastle | 2014-09-16 | Mannosan | Mannosan | 0.66667 | 1.1111 | Concentrations in ng m-3 from CSIRO analysis
ASP12 | Newcastle | 2014-09-19 | Mannosan | Mannosan | 8.35 | 1.0685 | Concentrations in ng m-3 from CSIRO analysis
ASP12 | Newcastle | 2014-09-22 | Mannosan | Mannosan | 1.38 | 0.68083 | Concentrations in ng m-3 from CSIRO analysis
ASP12 | Newcastle | 2014-09-25 | Mannosan | Mannosan | 1.78 | 0.69008 | Concentrations in ng m-3 from CSIRO analysis
ASP12 | Newcastle | 2014-09-28 | Mannosan | Mannosan | 2.54 | 0.71346 | Concentrations in ng m-3 from CSIRO analysis
ASP12 | Newcastle | 2014-10-01 | Mannosan | Mannosan | 0.66667 | 1.1111 | Concentrations in ng m-3 from CSIRO analysis
ASP12 | Newcastle | 2014-10-04 | Mannosan | Mannosan | 2.09 | 0.69854 | Concentrations in ng m-3 from CSIRO analysis
ASP12 | Newcastle | 2014-10-07 | Mannosan | Mannosan | 6.92 | 0.96073 | Concentrations in ng m-3 from CSIRO analysis
ASP12 | Newcastle | 2014-10-10 | Mannosan | Mannosan | 0.66667 | 1.1111 | Concentrations in ng m-3 from CSIRO analysis
ASP12 | Newcastle | 2014-10-13 | Mannosan | Mannosan | 0.66667 | 1.1111 | Concentrations in ng m-3 from CSIRO analysis
ASP12 | Newcastle | 2014-10-16 | Mannosan | Mannosan | 0.66667 | 1.1111 | Concentrations in ng m-3 from CSIRO analysis
ASP12 | Newcastle | 2014-10-19 | Mannosan | Mannosan | 0.66667 | 1.1111 | Concentrations in ng m-3 from CSIRO analysis
ASP12 | Newcastle | 2014-10-22 | Mannosan | Mannosan | 0.66667 | 1.1111 | Concentrations in ng m-3 from CSIRO analysis
ASP12 | Newcastle | 2014-10-25 | Mannosan | Mannosan | 0.66667 | 1.1111 | Concentrations in ng m-3 from CSIRO analysis
ASP12 | Newcastle | 2014-10-28 | Mannosan | Mannosan | 0.66667 | 1.1111 | Concentrations in ng m-3 from CSIRO analysis
ASP12 | Newcastle | 2014-10-31 | Mannosan | Mannosan | 9.86 | 1.1899 | Concentrations in ng m-3 from CSIRO analysis
ASP12 | Newcastle | 2014-11-03 | Mannosan | Mannosan | 6.9 | 0.95928 | Concentrations in ng m-3 from CSIRO analysis
ASP12 | Newcastle | 2014-11-06 | Mannosan | Mannosan | 0.66667 | 1.1111 | Concentrations in ng m-3 from CSIRO analysis
ASP12 | Newcastle | 2014-11-09 | Mannosan | Mannosan | 11.79 | 1.3543 | Concentrations in ng m-3 from CSIRO analysis
ASP12 | Newcastle | 2014-11-12 | Mannosan | Mannosan | 0.66667 | 1.1111 | Concentrations in ng m-3 from CSIRO analysis
ASP12 | Newcastle | 2014-11-15 | Mannosan | Mannosan | 0.66667 | 1.1111 | Concentrations in ng m-3 from CSIRO analysis
ASP12 | Newcastle | 2014-11-18 | Mannosan | Mannosan | 0.66667 | 1.1111 | Concentrations in ng m-3 from CSIRO analysis
ASP12 | Newcastle | 2014-11-21 | Mannosan | Mannosan | 0.66667 | 1.1111 | Concentrations in ng m-3 from CSIRO analysis
ASP12 | Newcastle | 2014-11-24 | Mannosan | Mannosan | 0.66667 | 1.1111 | Concentrations in ng m-3 from CSIRO analysis
ASP12 | Newcastle | 2014-11-27 | Mannosan | Mannosan | 0.66667 | 1.1111 | Concentrations in ng m-3 from CSIRO analysis
ASP12 | Newcastle | 2014-11-30 | Mannosan | Mannosan | 2.67 | 0.71827 | Concentrations in ng m-3 from CSIRO analysis
ASP12 | Newcastle | 2014-12-03 | Mannosan | Mannosan | 0.66667 | 1.1111 | Concentrations in ng m-3 from CSIRO analysis
ASP12 | Newcastle | 2014-12-06 | Mannosan | Mannosan | 0.66667 | 1.1111 | Concentrations in ng m-3 from CSIRO analysis
ASP12 | Newcastle | 2014-12-09 | Mannosan | Mannosan | 0.66667 | 1.1111 | Concentrations in ng m-3 from CSIRO analysis
ASP12 | Newcastle | 2014-12-12 | Mannosan | Mannosan | 0.66667 | 1.1111 | Concentrations in ng m-3 from CSIRO analysis
ASP12 | Newcastle | 2014-12-15 | Mannosan | Mannosan | 0.66667 | 1.1111 | Concentrations in ng m-3 from CSIRO analysis
ASP12 | Newcastle | 2014-12-18 | Mannosan | Mannosan | 0.66667 | 1.1111 | Concentrations in ng m-3 from CSIRO analysis
ASP12 | Newcastle | 2014-12-21 | Mannosan | Mannosan | 0.66667 | 1.1111 | Concentrations in ng m-3 from CSIRO analysis
ASP12 | Newcastle | 2014-12-24 | Mannosan | Mannosan | 0.66667 | 1.1111 | Concentrations in ng m-3 from CSIRO analysis
ASP12 | Newcastle | 2014-12-27 | Mannosan | Mannosan | 0.66667 | 1.1111 | Concentrations in ng m-3 from CSIRO analysis
ASP12 | Newcastle | 2014-12-30 | Mannosan | Mannosan | 0.66667 | 1.1111 | Concentrations in ng m-3 from CSIRO analysis
ASP12 | Newcastle | 2015-01-02 | Mannosan | Mannosan | 0.66667 | 1.1111 | Concentrations in ng m-3 from CSIRO analysis
ASP12 | Newcastle | 2015-01-05 | Mannosan | Mannosan | 0.66667 | 1.1111 | Concentrations in ng m-3 from CSIRO analysis
ASP12 | Newcastle | 2015-01-08 | Mannosan | Mannosan | 0.66667 | 1.1111 | Concentrations in ng m-3 from CSIRO analysis
ASP12 | Newcastle | 2015-01-11 | Mannosan | Mannosan | 0.66667 | 1.1111 | Concentrations in ng m-3 from CSIRO analysis
ASP12 | Newcastle | 2015-01-14 | Mannosan | Mannosan | 0.66667 | 1.1111 | Concentrations in ng m-3 from CSIRO analysis
ASP12 | Newcastle | 2015-01-17 | Mannosan | Mannosan | 0.66667 | 1.1111 | Concentrations in ng m-3 from CSIRO analysis
ASP12 | Newcastle | 2015-01-20 | Mannosan | Mannosan | 0.66667 | 1.1111 | Concentrations in ng m-3 from CSIRO analysis
ASP12 | Newcastle | 2015-01-23 | Mannosan | Mannosan | 0.66667 | 1.1111 | Concentrations in ng m-3 from CSIRO analysis
ASP12 | Newcastle | 2015-01-26 | Mannosan | Mannosan | 0.66667 | 1.1111 | Concentrations in ng m-3 from CSIRO analysis
ASP12 | Newcastle | 2015-01-29 | Mannosan | Mannosan | 0.66667 | 1.1111 | Concentrations in ng m-3 from CSIRO analysis
ASP12 | Newcastle | 2015-02-01 | Mannosan | Mannosan | 0.66667 | 1.1111 | Concentrations in ng m-3 from CSIRO analysis
ASP12 | Newcastle | 2015-02-04 | Mannosan | Mannosan | 0.66667 | 1.1111 | Concentrations in ng m-3 from CSIRO analysis
ASP12 | Newcastle | 2015-02-07 | Mannosan | Mannosan | 0.66667 | 1.1111 | Concentrations in ng m-3 from CSIRO analysis
ASP12 | Newcastle | 2015-02-10 | Mannosan | Mannosan | 0.66667 | 1.1111 | Concentrations in ng m-3 from CSIRO analysis
ASP12 | Newcastle | 2015-02-13 | Mannosan | Mannosan | 0.66667 | 1.1111 | Concentrations in ng m-3 from CSIRO analysis
ASP12 | Newcastle | 2015-02-16 | Mannosan | Mannosan | 0.66667 | 1.1111 | Concentrations in ng m-3 from CSIRO analysis
ASP12 | Newcastle | 2015-02-19 | Mannosan | Mannosan | 0.66667 | 1.1111 | Concentrations in ng m-3 from CSIRO analysis
ASP12 | Newcastle | 2015-02-22 | Mannosan | Mannosan | 0.66667 | 1.1111 | Concentrations in ng m-3 from CSIRO analysis
ASP12 | Newcastle | 2015-02-25 | Mannosan | Mannosan | 0.66667 | 1.1111 | Concentrations in ng m-3 from CSIRO analysis
ASP12 | Newcastle | 2015-02-28 | Mannosan | Mannosan | 0.66667 | 1.1111 | Concentrations in ng m-3 from CSIRO analysis
ASP14 | Beresfield | 2014-03-02 | Mannosan | Mannosan | 0.66667 | 1.1111 | Concentrations in ng m-3 from CSIRO analysis
ASP14 | Beresfield | 2014-03-05 | Mannosan | Mannosan | 0.66667 | 1.1111 | Concentrations in ng m-3 from CSIRO analysis
ASP14 | Beresfield | 2014-03-08 | Mannosan | Mannosan | 0.66667 | 1.1111 | Concentrations in ng m-3 from CSIRO analysis
ASP14 | Beresfield | 2014-03-11 | Mannosan | Mannosan | 0.66667 | 1.1111 | Concentrations in ng m-3 from CSIRO analysis
ASP14 | Beresfield | 2014-03-14 | Mannosan | Mannosan | 0.66667 | 1.1111 | Concentrations in ng m-3 from CSIRO analysis
ASP14 | Beresfield | 2014-03-17 | Mannosan | Mannosan | 0.66667 | 1.1111 | Concentrations in ng m-3 from CSIRO analysis
ASP14 | Beresfield | 2014-03-20 | Mannosan | Mannosan | 0.66667 | 1.1111 | Concentrations in ng m-3 from CSIRO analysis
ASP14 | Beresfield | 2014-03-23 | Mannosan | Mannosan | 0.66667 | 1.1111 | Concentrations in ng m-3 from CSIRO analysis
ASP14 | Beresfield | 2014-03-26 | Mannosan | Mannosan | 0.66667 | 1.1111 | Concentrations in ng m-3 from CSIRO analysis
ASP14 | Beresfield | 2014-03-29 | Mannosan | Mannosan | 0.66667 | 1.1111 | Concentrations in ng m-3 from CSIRO analysis
ASP14 | Beresfield | 2014-04-01 | Mannosan | Mannosan | 0.66667 | 1.1111 | Concentrations in ng m-3 from CSIRO analysis
ASP14 | Beresfield | 2014-04-04 | Mannosan | Mannosan | 0.66667 | 1.1111 | Concentrations in ng m-3 from CSIRO analysis
ASP14 | Beresfield | 2014-04-07 | Mannosan | Mannosan | 0.66667 | 1.1111 | Concentrations in ng m-3 from CSIRO analysis
ASP14 | Beresfield | 2014-04-10 | Mannosan | Mannosan | 0.66667 | 1.1111 | Concentrations in ng m-3 from CSIRO analysis
ASP14 | Beresfield | 2014-04-13 | Mannosan | Mannosan | 2.66 | 0.71794 | Concentrations in ng m-3 from CSIRO analysis
ASP14 | Beresfield | 2014-04-16 | Mannosan | Mannosan | 9.51 | 1.1611 | Concentrations in ng m-3 from CSIRO analysis
ASP14 | Beresfield | 2014-04-19 | Mannosan | Mannosan | 0.66667 | 1.1111 | Concentrations in ng m-3 from CSIRO analysis
ASP14 | Beresfield | 2014-04-22 | Mannosan | Mannosan | 4.46 | 0.80184 | Concentrations in ng m-3 from CSIRO analysis
ASP14 | Beresfield | 2014-04-25 | Mannosan | Mannosan | 0.66667 | 1.1111 | Concentrations in ng m-3 from CSIRO analysis
ASP14 | Beresfield | 2014-04-28 | Mannosan | Mannosan | 0.66667 | 1.1111 | Concentrations in ng m-3 from CSIRO analysis
ASP14 | Beresfield | 2014-05-01 | Mannosan | Mannosan | 0.66667 | 1.1111 | Concentrations in ng m-3 from CSIRO analysis
ASP14 | Beresfield | 2014-05-04 | Mannosan | Mannosan | 0.66667 | 1.1111 | Concentrations in ng m-3 from CSIRO analysis
ASP14 | Beresfield | 2014-05-07 | Mannosan | Mannosan | 2.01 | 0.69621 | Concentrations in ng m-3 from CSIRO analysis
ASP14 | Beresfield | 2014-05-10 | Mannosan | Mannosan | 21.09 | 2.2121 | Concentrations in ng m-3 from CSIRO analysis
ASP14 | Beresfield | 2014-05-13 | Mannosan | Mannosan | 6.02 | 0.89823 | Concentrations in ng m-3 from CSIRO analysis
ASP14 | Beresfield | 2014-05-16 | Mannosan | Mannosan | 11.78 | 1.3538 | Concentrations in ng m-3 from CSIRO analysis
ASP14 | Beresfield | 2014-05-19 | Mannosan | Mannosan | 9.54 | 1.1638 | Concentrations in ng m-3 from CSIRO analysis
ASP14 | Beresfield | 2014-05-22 | Mannosan | Mannosan | 7.4 | 0.99601 | Concentrations in ng m-3 from CSIRO analysis
ASP14 | Beresfield | 2014-05-25 | Mannosan | Mannosan | 14.75 | 1.6189 | Concentrations in ng m-3 from CSIRO analysis
ASP14 | Beresfield | 2014-05-28 | Mannosan | Mannosan | 3.89 | 0.77208 | Concentrations in ng m-3 from CSIRO analysis
ASP14 | Beresfield | 2014-05-31 | Mannosan | Mannosan | 23.3 | 2.4235 | Concentrations in ng m-3 from CSIRO analysis
ASP14 | Beresfield | 2014-06-03 | Mannosan | Mannosan | 1.82 | 0.69094 | Concentrations in ng m-3 from CSIRO analysis
ASP14 | Beresfield | 2014-06-06 | Mannosan | Mannosan | 0.66667 | 1.1111 | Concentrations in ng m-3 from CSIRO analysis
ASP14 | Beresfield | 2014-06-09 | Mannosan | Mannosan | 9.67 | 1.1745 | Concentrations in ng m-3 from CSIRO analysis
ASP14 | Beresfield | 2014-06-12 | Mannosan | Mannosan | 44.24 | 4.4738 | Concentrations in ng m-3 from CSIRO analysis
ASP14 | Beresfield | 2014-06-15 | Mannosan | Mannosan | 0.66667 | 1.1111 | Concentrations in ng m-3 from CSIRO analysis
ASP14 | Beresfield | 2014-06-18 | Mannosan | Mannosan | 22.54 | 2.3506 | Concentrations in ng m-3 from CSIRO analysis
ASP14 | Beresfield | 2014-06-21 | Mannosan | Mannosan | 32.71 | 3.3379 | Concentrations in ng m-3 from CSIRO analysis
ASP14 | Beresfield | 2014-06-24 | Mannosan | Mannosan | 0.66667 | 1.1111 | Concentrations in ng m-3 from CSIRO analysis
ASP14 | Beresfield | 2014-06-27 | Mannosan | Mannosan | 31.66 | 3.2355 | Concentrations in ng m-3 from CSIRO analysis
ASP14 | Beresfield | 2014-06-30 | Mannosan | Mannosan | 0.66667 | 1.1111 | Concentrations in ng m-3 from CSIRO analysis
ASP14 | Beresfield | 2014-07-03 | Mannosan | Mannosan | 34.62 | 3.5254 | Concentrations in ng m-3 from CSIRO analysis
ASP14 | Beresfield | 2014-07-06 | Mannosan | Mannosan | 0.66667 | 1.1111 | Concentrations in ng m-3 from CSIRO analysis
ASP14 | Beresfield | 2014-07-09 | Mannosan | Mannosan | 10.07 | 1.2073 | Concentrations in ng m-3 from CSIRO analysis
ASP14 | Beresfield | 2014-07-12 | Mannosan | Mannosan | 2.5 | 0.712 | Concentrations in ng m-3 from CSIRO analysis
ASP14 | Beresfield | 2014-07-15 | Mannosan | Mannosan | 35.21 | 3.584 | Concentrations in ng m-3 from CSIRO analysis
ASP14 | Beresfield | 2014-07-18 | Mannosan | Mannosan | 2.2 | 0.70215 | Concentrations in ng m-3 from CSIRO analysis
ASP14 | Beresfield | 2014-07-21 | Mannosan | Mannosan | 17.49 | 1.8719 | Concentrations in ng m-3 from CSIRO analysis
ASP14 | Beresfield | 2014-07-24 | Mannosan | Mannosan | 31.71 | 3.2405 | Concentrations in ng m-3 from CSIRO analysis
ASP14 | Beresfield | 2014-07-27 | Mannosan | Mannosan | 15.94 | 1.7279 | Concentrations in ng m-3 from CSIRO analysis
ASP14 | Beresfield | 2014-07-30 | Mannosan | Mannosan | 36.34 | 3.6943 | Concentrations in ng m-3 from CSIRO analysis
ASP14 | Beresfield | 2014-08-02 | Mannosan | Mannosan | 17.16 | 1.8411 | Concentrations in ng m-3 from CSIRO analysis
ASP14 | Beresfield | 2014-08-05 | Mannosan | Mannosan | 19.4 | 2.0515 | Concentrations in ng m-3 from CSIRO analysis
ASP14 | Beresfield | 2014-08-08 | Mannosan | Mannosan | 40.8 | 4.1341 | Concentrations in ng m-3 from CSIRO analysis
ASP14 | Beresfield | 2014-08-11 | Mannosan | Mannosan | 15.05 | 1.646 | Concentrations in ng m-3 from CSIRO analysis
ASP14 | Beresfield | 2014-08-14 | Mannosan | Mannosan | 15.97 | 1.7309 | Concentrations in ng m-3 from CSIRO analysis
ASP14 | Beresfield | 2014-08-17 | Mannosan | Mannosan | 0.66667 | 1.1111 | Concentrations in ng m-3 from CSIRO analysis
ASP14 | Beresfield | 2014-08-20 | Mannosan | Mannosan | 3.78 | 0.76652 | Concentrations in ng m-3 from CSIRO analysis
ASP14 | Beresfield | 2014-08-23 | Mannosan | Mannosan | 10.1 | 1.2101 | Concentrations in ng m-3 from CSIRO analysis
ASP14 | Beresfield | 2014-08-26 | Mannosan | Mannosan | 4.42 | 0.80002 | Concentrations in ng m-3 from CSIRO analysis
ASP14 | Beresfield | 2014-08-29 | Mannosan | Mannosan | 1.58 | 0.68511 | Concentrations in ng m-3 from CSIRO analysis
ASP14 | Beresfield | 2014-09-01 | Mannosan | Mannosan | 8.51 | 1.0814 | Concentrations in ng m-3 from CSIRO analysis
ASP14 | Beresfield | 2014-09-04 | Mannosan | Mannosan | 0.66667 | 1.1111 | Concentrations in ng m-3 from CSIRO analysis
ASP14 | Beresfield | 2014-09-07 | Mannosan | Mannosan | 4.03 | 0.77882 | Concentrations in ng m-3 from CSIRO analysis
ASP14 | Beresfield | 2014-09-10 | Mannosan | Mannosan | 6.28 | 0.91607 | Concentrations in ng m-3 from CSIRO analysis
ASP14 | Beresfield | 2014-09-13 | Mannosan | Mannosan | 3.63 | 0.7591 | Concentrations in ng m-3 from CSIRO analysis
ASP14 | Beresfield | 2014-09-16 | Mannosan | Mannosan | 3.29 | 0.7434 | Concentrations in ng m-3 from CSIRO analysis
ASP14 | Beresfield | 2014-09-19 | Mannosan | Mannosan | 5.74 | 0.8799 | Concentrations in ng m-3 from CSIRO analysis
ASP14 | Beresfield | 2014-09-22 | Mannosan | Mannosan | 4.85 | 0.82451 | Concentrations in ng m-3 from CSIRO analysis
ASP14 | Beresfield | 2014-09-25 | Mannosan | Mannosan | 2.31 | 0.70556 | Concentrations in ng m-3 from CSIRO analysis
ASP14 | Beresfield | 2014-09-28 | Mannosan | Mannosan | 3.04 | 0.73255 | Concentrations in ng m-3 from CSIRO analysis
ASP14 | Beresfield | 2014-10-01 | Mannosan | Mannosan | 0.66667 | 1.1111 | Concentrations in ng m-3 from CSIRO analysis
ASP14 | Beresfield | 2014-10-04 | Mannosan | Mannosan | 1.62 | 0.686 | Concentrations in ng m-3 from CSIRO analysis
ASP14 | Beresfield | 2014-10-07 | Mannosan | Mannosan | 1.78 | 0.69008 | Concentrations in ng m-3 from CSIRO analysis
ASP14 | Beresfield | 2014-10-10 | Mannosan | Mannosan | 0.66667 | 1.1111 | Concentrations in ng m-3 from CSIRO analysis
ASP14 | Beresfield | 2014-10-13 | Mannosan | Mannosan | 0.66667 | 1.1111 | Concentrations in ng m-3 from CSIRO analysis
ASP14 | Beresfield | 2014-10-16 | Mannosan | Mannosan | 0.66667 | 1.1111 | Concentrations in ng m-3 from CSIRO analysis
ASP14 | Beresfield | 2014-10-19 | Mannosan | Mannosan | 2.08 | 0.69834 | Concentrations in ng m-3 from CSIRO analysis
ASP14 | Beresfield | 2014-10-22 | Mannosan | Mannosan | 0.66667 | 1.1111 | Concentrations in ng m-3 from CSIRO analysis
ASP14 | Beresfield | 2014-10-25 | Mannosan | Mannosan | 0.66667 | 1.1111 | Concentrations in ng m-3 from CSIRO analysis
ASP14 | Beresfield | 2014-10-28 | Mannosan | Mannosan | 2.9 | 0.72718 | Concentrations in ng m-3 from CSIRO analysis
ASP14 | Beresfield | 2014-10-31 | Mannosan | Mannosan | 6.52 | 0.93251 | Concentrations in ng m-3 from CSIRO analysis
ASP14 | Beresfield | 2014-11-03 | Mannosan | Mannosan | 35.54 | 3.616 | Concentrations in ng m-3 from CSIRO analysis
ASP14 | Beresfield | 2014-11-06 | Mannosan | Mannosan | 0.66667 | 1.1111 | Concentrations in ng m-3 from CSIRO analysis
ASP14 | Beresfield | 2014-11-09 | Mannosan | Mannosan | 7.16 | 0.97844 | Concentrations in ng m-3 from CSIRO analysis
ASP14 | Beresfield | 2014-11-12 | Mannosan | Mannosan | 0.66667 | 1.1111 | Concentrations in ng m-3 from CSIRO analysis
ASP14 | Beresfield | 2014-11-15 | Mannosan | Mannosan | 0.66667 | 1.1111 | Concentrations in ng m-3 from CSIRO analysis
ASP14 | Beresfield | 2014-11-18 | Mannosan | Mannosan | 0.66667 | 1.1111 | Concentrations in ng m-3 from CSIRO analysis
ASP14 | Beresfield | 2014-11-21 | Mannosan | Mannosan | 0.66667 | 1.1111 | Concentrations in ng m-3 from CSIRO analysis
ASP14 | Beresfield | 2014-11-24 | Mannosan | Mannosan | 0.66667 | 1.1111 | Concentrations in ng m-3 from CSIRO analysis
ASP14 | Beresfield | 2014-11-27 | Mannosan | Mannosan | 0.66667 | 1.1111 | Concentrations in ng m-3 from CSIRO analysis
ASP14 | Beresfield | 2014-11-30 | Mannosan | Mannosan | 0.66667 | 1.1111 | Concentrations in ng m-3 from CSIRO analysis
ASP14 | Beresfield | 2014-12-03 | Mannosan | Mannosan | 0.66667 | 1.1111 | Concentrations in ng m-3 from CSIRO analysis
ASP14 | Beresfield | 2014-12-06 | Mannosan | Mannosan | 0.66667 | 1.1111 | Concentrations in ng m-3 from CSIRO analysis
ASP14 | Beresfield | 2014-12-09 | Mannosan | Mannosan | 0.66667 | 1.1111 | Concentrations in ng m-3 from CSIRO analysis
ASP14 | Beresfield | 2014-12-12 | Mannosan | Mannosan | 0.66667 | 1.1111 | Concentrations in ng m-3 from CSIRO analysis
ASP14 | Beresfield | 2014-12-15 | Mannosan | Mannosan | 0.66667 | 1.1111 | Concentrations in ng m-3 from CSIRO analysis
ASP14 | Beresfield | 2014-12-18 | Mannosan | Mannosan | 0.66667 | 1.1111 | Concentrations in ng m-3 from CSIRO analysis
ASP14 | Beresfield | 2014-12-21 | Mannosan | Mannosan | 0.66667 | 1.1111 | Concentrations in ng m-3 from CSIRO analysis
ASP14 | Beresfield | 2014-12-24 | Mannosan | Mannosan | 0.66667 | 1.1111 | Concentrations in ng m-3 from CSIRO analysis
ASP14 | Beresfield | 2014-12-27 | Mannosan | Mannosan | 0.66667 | 1.1111 | Concentrations in ng m-3 from CSIRO analysis
ASP14 | Beresfield | 2014-12-30 | Mannosan | Mannosan | 0.66667 | 1.1111 | Concentrations in ng m-3 from CSIRO analysis
ASP14 | Beresfield | 2015-01-02 | Mannosan | Mannosan | 0.66667 | 1.1111 | Concentrations in ng m-3 from CSIRO analysis
ASP14 | Beresfield | 2015-01-05 | Mannosan | Mannosan | 0.66667 | 1.1111 | Concentrations in ng m-3 from CSIRO analysis
ASP14 | Beresfield | 2015-01-08 | Mannosan | Mannosan | 0.66667 | 1.1111 | Concentrations in ng m-3 from CSIRO analysis
ASP14 | Beresfield | 2015-01-11 | Mannosan | Mannosan | 0.66667 | 1.1111 | Concentrations in ng m-3 from CSIRO analysis
ASP14 | Beresfield | 2015-01-14 | Mannosan | Mannosan | 0.66667 | 1.1111 | Concentrations in ng m-3 from CSIRO analysis
ASP14 | Beresfield | 2015-01-17 | Mannosan | Mannosan | 0.66667 | 1.1111 | Concentrations in ng m-3 from CSIRO analysis
ASP14 | Beresfield | 2015-01-20 | Mannosan | Mannosan | 0.66667 | 1.1111 | Concentrations in ng m-3 from CSIRO analysis
ASP14 | Beresfield | 2015-01-23 | Mannosan | Mannosan | 0.66667 | 1.1111 | Concentrations in ng m-3 from CSIRO analysis
ASP14 | Beresfield | 2015-01-26 | Mannosan | Mannosan | 0.66667 | 1.1111 | Concentrations in ng m-3 from CSIRO analysis
ASP14 | Beresfield | 2015-01-29 | Mannosan | Mannosan | 0.66667 | 1.1111 | Concentrations in ng m-3 from CSIRO analysis
ASP14 | Beresfield | 2015-02-01 | Mannosan | Mannosan | 0.66667 | 1.1111 | Concentrations in ng m-3 from CSIRO analysis
ASP14 | Beresfield | 2015-02-04 | Mannosan | Mannosan | 0.66667 | 1.1111 | Concentrations in ng m-3 from CSIRO analysis
ASP14 | Beresfield | 2015-02-07 | Mannosan | Mannosan | 0.66667 | 1.1111 | Concentrations in ng m-3 from CSIRO analysis
ASP14 | Beresfield | 2015-02-10 | Mannosan | Mannosan | 0.66667 | 1.1111 | Concentrations in ng m-3 from CSIRO analysis
ASP14 | Beresfield | 2015-02-13 | Mannosan | Mannosan | 0.66667 | 1.1111 | Concentrations in ng m-3 from CSIRO analysis
ASP14 | Beresfield | 2015-02-16 | Mannosan | Mannosan | 0.66667 | 1.1111 | Concentrations in ng m-3 from CSIRO analysis
ASP14 | Beresfield | 2015-02-19 | Mannosan | Mannosan | 0.66667 | 1.1111 | Concentrations in ng m-3 from CSIRO analysis
ASP14 | Beresfield | 2015-02-22 | Mannosan | Mannosan | 0.66667 | 1.1111 | Concentrations in ng m-3 from CSIRO analysis
ASP14 | Beresfield | 2015-02-25 | Mannosan | Mannosan | 0.66667 | 1.1111 | Concentrations in ng m-3 from CSIRO analysis
ASP14 | Beresfield | 2015-02-28 | Mannosan | Mannosan | 0.66667 | 1.1111 | Concentrations in ng m-3 from CSIRO analysis
ASP89 | Stockton | 2014-03-02 | Mannosan | Mannosan | 0.66667 | 1.1111 | Concentrations in ng m-3 from CSIRO analysis
ASP89 | Stockton | 2014-03-05 | Mannosan | Mannosan | 0.66667 | 1.1111 | Concentrations in ng m-3 from CSIRO analysis
ASP89 | Stockton | 2014-03-08 | Mannosan | Mannosan | 0.66667 | 1.1111 | Concentrations in ng m-3 from CSIRO analysis
ASP89 | Stockton | 2014-03-12 | Mannosan | Mannosan | 0.66667 | 1.1111 | Concentrations in ng m-3 from CSIRO analysis
ASP89 | Stockton | 2014-03-14 | Mannosan | Mannosan | 0.66667 | 1.1111 | Concentrations in ng m-3 from CSIRO analysis
ASP89 | Stockton | 2014-03-17 | Mannosan | Mannosan | 0.66667 | 1.1111 | Concentrations in ng m-3 from CSIRO analysis
ASP89 | Stockton | 2014-03-20 | Mannosan | Mannosan | 0.66667 | 1.1111 | Concentrations in ng m-3 from CSIRO analysis
ASP89 | Stockton | 2014-03-23 | Mannosan | Mannosan | 0.66667 | 1.1111 | Concentrations in ng m-3 from CSIRO analysis
ASP89 | Stockton | 2014-03-26 | Mannosan | Mannosan | 0.66667 | 1.1111 | Concentrations in ng m-3 from CSIRO analysis
ASP89 | Stockton | 2014-03-29 | Mannosan | Mannosan | 0.66667 | 1.1111 | Concentrations in ng m-3 from CSIRO analysis
ASP89 | Stockton | 2014-04-01 | Mannosan | Mannosan | 0.66667 | 1.1111 | Concentrations in ng m-3 from CSIRO analysis
ASP89 | Stockton | 2014-04-04 | Mannosan | Mannosan | 0.66667 | 1.1111 | Concentrations in ng m-3 from CSIRO analysis
ASP89 | Stockton | 2014-04-07 | Mannosan | Mannosan | 0.66667 | 1.1111 | Concentrations in ng m-3 from CSIRO analysis
ASP89 | Stockton | 2014-04-10 | Mannosan | Mannosan | 0.66667 | 1.1111 | Concentrations in ng m-3 from CSIRO analysis
ASP89 | Stockton | 2014-04-13 | Mannosan | Mannosan | 0.66667 | 1.1111 | Concentrations in ng m-3 from CSIRO analysis
ASP89 | Stockton | 2014-04-16 | Mannosan | Mannosan | 0.66667 | 1.1111 | Concentrations in ng m-3 from CSIRO analysis
ASP89 | Stockton | 2014-04-19 | Mannosan | Mannosan | 2.55 | 0.71378 | Concentrations in ng m-3 from CSIRO analysis
ASP89 | Stockton | 2014-04-22 | Mannosan | Mannosan | 0.66667 | 1.1111 | Concentrations in ng m-3 from CSIRO analysis
ASP89 | Stockton | 2014-04-25 | Mannosan | Mannosan | 0.66667 | 1.1111 | Concentrations in ng m-3 from CSIRO analysis
ASP89 | Stockton | 2014-04-28 | Mannosan | Mannosan | 0.66667 | 1.1111 | Concentrations in ng m-3 from CSIRO analysis
ASP89 | Stockton | 2014-05-01 | Mannosan | Mannosan | 0.66667 | 1.1111 | Concentrations in ng m-3 from CSIRO analysis
ASP89 | Stockton | 2014-05-04 | Mannosan | Mannosan | 0.66667 | 1.1111 | Concentrations in ng m-3 from CSIRO analysis
ASP89 | Stockton | 2014-05-07 | Mannosan | Mannosan | 0.66667 | 1.1111 | Concentrations in ng m-3 from CSIRO analysis
ASP89 | Stockton | 2014-05-10 | Mannosan | Mannosan | 5.49 | 0.86338 | Concentrations in ng m-3 from CSIRO analysis
ASP89 | Stockton | 2014-05-13 | Mannosan | Mannosan | 0.66667 | 1.1111 | Concentrations in ng m-3 from CSIRO analysis
ASP89 | Stockton | 2014-05-16 | Mannosan | Mannosan | 2.79 | 0.72272 | Concentrations in ng m-3 from CSIRO analysis
ASP89 | Stockton | 2014-05-19 | Mannosan | Mannosan | 5.55 | 0.86756 | Concentrations in ng m-3 from CSIRO analysis
ASP89 | Stockton | 2014-05-22 | Mannosan | Mannosan | 2.56 | 0.71428 | Concentrations in ng m-3 from CSIRO analysis
ASP89 | Stockton | 2014-05-25 | Mannosan | Mannosan | 7.23 | 0.98375 | Concentrations in ng m-3 from CSIRO analysis
ASP89 | Stockton | 2014-05-28 | Mannosan | Mannosan | 0.66667 | 1.1111 | Concentrations in ng m-3 from CSIRO analysis
ASP89 | Stockton | 2014-05-31 | Mannosan | Mannosan | 0.66667 | 1.1111 | Concentrations in ng m-3 from CSIRO analysis
ASP89 | Stockton | 2014-06-03 | Mannosan | Mannosan | 9.11 | 1.129 | Concentrations in ng m-3 from CSIRO analysis
ASP89 | Stockton | 2014-06-06 | Mannosan | Mannosan | 0.66667 | 1.1111 | Concentrations in ng m-3 from CSIRO analysis
ASP89 | Stockton | 2014-06-09 | Mannosan | Mannosan | 3.27 | 0.74243 | Concentrations in ng m-3 from CSIRO analysis
ASP89 | Stockton | 2014-06-12 | Mannosan | Mannosan | 2.21 | 0.70238 | Concentrations in ng m-3 from CSIRO analysis
ASP89 | Stockton | 2014-06-15 | Mannosan | Mannosan | 0.66667 | 1.1111 | Concentrations in ng m-3 from CSIRO analysis
ASP89 | Stockton | 2014-06-18 | Mannosan | Mannosan | 3.05 | 0.73297 | Concentrations in ng m-3 from CSIRO analysis
ASP89 | Stockton | 2014-06-21 | Mannosan | Mannosan | 11.58 | 1.3359 | Concentrations in ng m-3 from CSIRO analysis
ASP89 | Stockton | 2014-06-24 | Mannosan | Mannosan | 0.66667 | 1.1111 | Concentrations in ng m-3 from CSIRO analysis
ASP89 | Stockton | 2014-06-27 | Mannosan | Mannosan | 2.77 | 0.72201 | Concentrations in ng m-3 from CSIRO analysis
ASP89 | Stockton | 2014-06-30 | Mannosan | Mannosan | 0.66667 | 1.1111 | Concentrations in ng m-3 from CSIRO analysis
ASP89 | Stockton | 2014-07-03 | Mannosan | Mannosan | 5.35 | 0.85477 | Concentrations in ng m-3 from CSIRO analysis
ASP89 | Stockton | 2014-07-06 | Mannosan | Mannosan | 0.66667 | 1.1111 | Concentrations in ng m-3 from CSIRO analysis
ASP89 | Stockton | 2014-07-09 | Mannosan | Mannosan | 0.66667 | 1.1111 | Concentrations in ng m-3 from CSIRO analysis
ASP89 | Stockton | 2014-07-12 | Mannosan | Mannosan | 2.77 | 0.72201 | Concentrations in ng m-3 from CSIRO analysis
ASP89 | Stockton | 2014-07-15 | Mannosan | Mannosan | 13.18 | 1.4769 | Concentrations in ng m-3 from CSIRO analysis
ASP89 | Stockton | 2014-07-18 | Mannosan | Mannosan | 0.66667 | 1.1111 | Concentrations in ng m-3 from CSIRO analysis
ASP89 | Stockton | 2014-07-21 | Mannosan | Mannosan | 11.75 | 1.3514 | Concentrations in ng m-3 from CSIRO analysis
ASP89 | Stockton | 2014-07-24 | Mannosan | Mannosan | 14.4 | 1.5868 | Concentrations in ng m-3 from CSIRO analysis
ASP89 | Stockton | 2014-07-27 | Mannosan | Mannosan | 9.01 | 1.1206 | Concentrations in ng m-3 from CSIRO analysis
ASP89 | Stockton | 2014-07-30 | Mannosan | Mannosan | 0.66667 | 1.1111 | Concentrations in ng m-3 from CSIRO analysis
ASP89 | Stockton | 2014-08-02 | Mannosan | Mannosan | 0.66667 | 1.1111 | Concentrations in ng m-3 from CSIRO analysis
ASP89 | Stockton | 2014-08-05 | Mannosan | Mannosan | 3.36 | 0.74637 | Concentrations in ng m-3 from CSIRO analysis
ASP89 | Stockton | 2014-08-08 | Mannosan | Mannosan | 9.12 | 1.1298 | Concentrations in ng m-3 from CSIRO analysis
ASP89 | Stockton | 2014-08-11 | Mannosan | Mannosan | 5.08 | 0.83831 | Concentrations in ng m-3 from CSIRO analysis
ASP89 | Stockton | 2014-08-14 | Mannosan | Mannosan | 2.44 | 0.70999 | Concentrations in ng m-3 from CSIRO analysis
ASP89 | Stockton | 2014-08-17 | Mannosan | Mannosan | 0.66667 | 1.1111 | Concentrations in ng m-3 from CSIRO analysis
ASP89 | Stockton | 2014-08-20 | Mannosan | Mannosan | 0.66667 | 1.1111 | Concentrations in ng m-3 from CSIRO analysis
ASP89 | Stockton | 2014-08-23 | Mannosan | Mannosan | 12.01 | 1.3739 | Concentrations in ng m-3 from CSIRO analysis
ASP89 | Stockton | 2014-08-26 | Mannosan | Mannosan | 1.52 | 0.68385 | Concentrations in ng m-3 from CSIRO analysis
ASP89 | Stockton | 2014-08-29 | Mannosan | Mannosan | 0.66667 | 1.1111 | Concentrations in ng m-3 from CSIRO analysis
ASP89 | Stockton | 2014-09-01 | Mannosan | Mannosan | 1.69 | 0.68772 | Concentrations in ng m-3 from CSIRO analysis
ASP89 | Stockton | 2014-09-04 | Mannosan | Mannosan | 0.66667 | 1.1111 | Concentrations in ng m-3 from CSIRO analysis
ASP89 | Stockton | 2014-09-07 | Mannosan | Mannosan | 0.66667 | 1.1111 | Concentrations in ng m-3 from CSIRO analysis
ASP89 | Stockton | 2014-09-10 | Mannosan | Mannosan | 0.66667 | 1.1111 | Concentrations in ng m-3 from CSIRO analysis
ASP89 | Stockton | 2014-09-13 | Mannosan | Mannosan | 1.56 | 0.68459 | Concentrations in ng m-3 from CSIRO analysis
ASP89 | Stockton | 2014-09-16 | Mannosan | Mannosan | 0.66667 | 1.1111 | Concentrations in ng m-3 from CSIRO analysis
ASP89 | Stockton | 2014-09-19 | Mannosan | Mannosan | 3.23 | 0.74098 | Concentrations in ng m-3 from CSIRO analysis
ASP89 | Stockton | 2014-09-22 | Mannosan | Mannosan | 2.28 | 0.70449 | Concentrations in ng m-3 from CSIRO analysis
ASP89 | Stockton | 2014-09-25 | Mannosan | Mannosan | 0.66667 | 1.1111 | Concentrations in ng m-3 from CSIRO analysis
ASP89 | Stockton | 2014-09-28 | Mannosan | Mannosan | 3.99 | 0.77678 | Concentrations in ng m-3 from CSIRO analysis
ASP89 | Stockton | 2014-10-01 | Mannosan | Mannosan | 0.66667 | 1.1111 | Concentrations in ng m-3 from CSIRO analysis
ASP89 | Stockton | 2014-10-04 | Mannosan | Mannosan | 0.66667 | 1.1111 | Concentrations in ng m-3 from CSIRO analysis
ASP89 | Stockton | 2014-10-07 | Mannosan | Mannosan | 10.99 | 1.2854 | Concentrations in ng m-3 from CSIRO analysis
ASP89 | Stockton | 2014-10-10 | Mannosan | Mannosan | 0.66667 | 1.1111 | Concentrations in ng m-3 from CSIRO analysis
ASP89 | Stockton | 2014-10-13 | Mannosan | Mannosan | 0.66667 | 1.1111 | Concentrations in ng m-3 from CSIRO analysis
ASP89 | Stockton | 2014-10-16 | Mannosan | Mannosan | 3.15 | 0.73723 | Concentrations in ng m-3 from CSIRO analysis
ASP89 | Stockton | 2014-10-19 | Mannosan | Mannosan | 0.66667 | 1.1111 | Concentrations in ng m-3 from CSIRO analysis
ASP89 | Stockton | 2014-10-22 | Mannosan | Mannosan | 0.66667 | 1.1111 | Concentrations in ng m-3 from CSIRO analysis
ASP89 | Stockton | 2014-10-25 | Mannosan | Mannosan | 2.15 | 0.70055 | Concentrations in ng m-3 from CSIRO analysis
ASP89 | Stockton | 2014-10-28 | Mannosan | Mannosan | 0.66667 | 1.1111 | Concentrations in ng m-3 from CSIRO analysis
ASP89 | Stockton | 2014-10-31 | Mannosan | Mannosan | 7.95 | 1.0377 | Concentrations in ng m-3 from CSIRO analysis
ASP89 | Stockton | 2014-11-03 | Mannosan | Mannosan | 40.63 | 4.1173 | Concentrations in ng m-3 from CSIRO analysis
ASP89 | Stockton | 2014-11-06 | Mannosan | Mannosan | 0.66667 | 1.1111 | Concentrations in ng m-3 from CSIRO analysis
ASP89 | Stockton | 2014-11-09 | Mannosan | Mannosan | 14.08 | 1.5581 | Concentrations in ng m-3 from CSIRO analysis
ASP89 | Stockton | 2014-11-12 | Mannosan | Mannosan | 0.66667 | 1.1111 | Concentrations in ng m-3 from CSIRO analysis
ASP89 | Stockton | 2014-11-15 | Mannosan | Mannosan | 0.66667 | 1.1111 | Concentrations in ng m-3 from CSIRO analysis
ASP89 | Stockton | 2014-11-18 | Mannosan | Mannosan | 0.66667 | 1.1111 | Concentrations in ng m-3 from CSIRO analysis
ASP89 | Stockton | 2014-11-21 | Mannosan | Mannosan | 0.66667 | 1.1111 | Concentrations in ng m-3 from CSIRO analysis
ASP89 | Stockton | 2014-11-24 | Mannosan | Mannosan | 0.66667 | 1.1111 | Concentrations in ng m-3 from CSIRO analysis
ASP89 | Stockton | 2014-11-27 | Mannosan | Mannosan | 0.66667 | 1.1111 | Concentrations in ng m-3 from CSIRO analysis
ASP89 | Stockton | 2014-11-30 | Mannosan | Mannosan | 2.15 | 0.70033 | Concentrations in ng m-3 from CSIRO analysis
ASP89 | Stockton | 2014-12-03 | Mannosan | Mannosan | 0.66667 | 1.1111 | Concentrations in ng m-3 from CSIRO analysis
ASP89 | Stockton | 2014-12-06 | Mannosan | Mannosan | 0.66667 | 1.1111 | Concentrations in ng m-3 from CSIRO analysis
ASP89 | Stockton | 2014-12-09 | Mannosan | Mannosan | 0.66667 | 1.1111 | Concentrations in ng m-3 from CSIRO analysis
ASP89 | Stockton | 2014-12-12 | Mannosan | Mannosan | 0.66667 | 1.1111 | Concentrations in ng m-3 from CSIRO analysis
ASP89 | Stockton | 2014-12-15 | Mannosan | Mannosan | 0.66667 | 1.1111 | Concentrations in ng m-3 from CSIRO analysis
ASP89 | Stockton | 2014-12-18 | Mannosan | Mannosan | 0.66667 | 1.1111 | Concentrations in ng m-3 from CSIRO analysis
ASP89 | Stockton | 2014-12-21 | Mannosan | Mannosan | 0.66667 | 1.1111 | Concentrations in ng m-3 from CSIRO analysis
ASP89 | Stockton | 2014-12-24 | Mannosan | Mannosan | 0.66667 | 1.1111 | Concentrations in ng m-3 from CSIRO analysis
ASP89 | Stockton | 2014-12-27 | Mannosan | Mannosan | 0.66667 | 1.1111 | Concentrations in ng m-3 from CSIRO analysis
ASP89 | Stockton | 2014-12-30 | Mannosan | Mannosan | 0.66667 | 1.1111 | Concentrations in ng m-3 from CSIRO analysis
ASP89 | Stockton | 2015-01-02 | Mannosan | Mannosan | 0.66667 | 1.1111 | Concentrations in ng m-3 from CSIRO analysis
ASP89 | Stockton | 2015-01-05 | Mannosan | Mannosan | 0.66667 | 1.1111 | Concentrations in ng m-3 from CSIRO analysis
ASP89 | Stockton | 2015-01-08 | Mannosan | Mannosan | 0.66667 | 1.1111 | Concentrations in ng m-3 from CSIRO analysis
ASP89 | Stockton | 2015-01-11 | Mannosan | Mannosan | 0.66667 | 1.1111 | Concentrations in ng m-3 from CSIRO analysis
ASP89 | Stockton | 2015-01-14 | Mannosan | Mannosan | 0.66667 | 1.1111 | Concentrations in ng m-3 from CSIRO analysis
ASP89 | Stockton | 2015-01-17 | Mannosan | Mannosan | 0.66667 | 1.1111 | Concentrations in ng m-3 from CSIRO analysis
ASP89 | Stockton | 2015-01-20 | Mannosan | Mannosan | 0.66667 | 1.1111 | Concentrations in ng m-3 from CSIRO analysis
ASP89 | Stockton | 2015-01-23 | Mannosan | Mannosan | 0.66667 | 1.1111 | Concentrations in ng m-3 from CSIRO analysis
ASP89 | Stockton | 2015-01-26 | Mannosan | Mannosan | 0.66667 | 1.1111 | Concentrations in ng m-3 from CSIRO analysis
ASP89 | Stockton | 2015-01-29 | Mannosan | Mannosan | 0.66667 | 1.1111 | Concentrations in ng m-3 from CSIRO analysis
ASP89 | Stockton | 2015-02-01 | Mannosan | Mannosan | 0.66667 | 1.1111 | Concentrations in ng m-3 from CSIRO analysis
ASP89 | Stockton | 2015-02-04 | Mannosan | Mannosan | 0.66667 | 1.1111 | Concentrations in ng m-3 from CSIRO analysis
ASP89 | Stockton | 2015-02-07 | Mannosan | Mannosan | 0.66667 | 1.1111 | Concentrations in ng m-3 from CSIRO analysis
ASP89 | Stockton | 2015-02-10 | Mannosan | Mannosan | 0.66667 | 1.1111 | Concentrations in ng m-3 from CSIRO analysis
ASP89 | Stockton | 2015-02-13 | Mannosan | Mannosan | 0.66667 | 1.1111 | Concentrations in ng m-3 from CSIRO analysis
ASP89 | Stockton | 2015-02-16 | Mannosan | Mannosan | 0.66667 | 1.1111 | Concentrations in ng m-3 from CSIRO analysis
ASP89 | Stockton | 2015-02-19 | Mannosan | Mannosan | 0.66667 | 1.1111 | Concentrations in ng m-3 from CSIRO analysis
ASP89 | Stockton | 2015-02-22 | Mannosan | Mannosan | 0.66667 | 1.1111 | Concentrations in ng m-3 from CSIRO analysis
ASP89 | Stockton | 2015-02-25 | Mannosan | Mannosan | 0.66667 | 1.1111 | Concentrations in ng m-3 from CSIRO analysis
ASP89 | Stockton | 2015-02-28 | Mannosan | Mannosan | 11.33 | 1.3145 | Concentrations in ng m-3 from CSIRO analysis
ASP10 | Mayfield | 2014-03-02 | Mannitol | Mannitol | 14.1776 | 1.6445 | Concentrations in ng m-3 from CSIRO analysis
ASP10 | Mayfield | 2014-03-05 | Mannitol | Mannitol | 13.3113 | 1.5705 | Concentrations in ng m-3 from CSIRO analysis
ASP10 | Mayfield | 2014-03-08 | Mannitol | Mannitol | 3.9934 | 0.92408 | Concentrations in ng m-3 from CSIRO analysis
ASP10 | Mayfield | 2014-03-11 | Mannitol | Mannitol | 2.0395 | 0.85793 | Concentrations in ng m-3 from CSIRO analysis
ASP10 | Mayfield | 2014-03-14 | Mannitol | Mannitol | 4.4224 | 0.94341 | Concentrations in ng m-3 from CSIRO analysis
ASP10 | Mayfield | 2014-03-26 | Mannitol | Mannitol | 4.8355 | 0.96347 | Concentrations in ng m-3 from CSIRO analysis
ASP10 | Mayfield | 2014-03-29 | Mannitol | Mannitol | 17.3529 | 1.925 | Concentrations in ng m-3 from CSIRO analysis
ASP10 | Mayfield | 2014-04-01 | Mannitol | Mannitol | 9.8371 | 1.2892 | Concentrations in ng m-3 from CSIRO analysis
ASP10 | Mayfield | 2014-04-04 | Mannitol | Mannitol | 5.4636 | 0.99647 | Concentrations in ng m-3 from CSIRO analysis
ASP10 | Mayfield | 2014-04-07 | Mannitol | Mannitol | 14.3421 | 1.6587 | Concentrations in ng m-3 from CSIRO analysis
ASP10 | Mayfield | 2014-04-10 | Mannitol | Mannitol | 8.3113 | 1.177 | Concentrations in ng m-3 from CSIRO analysis
ASP10 | Mayfield | 2014-04-13 | Mannitol | Mannitol | 3.6964 | 0.91163 | Concentrations in ng m-3 from CSIRO analysis
ASP10 | Mayfield | 2014-04-16 | Mannitol | Mannitol | 6.3158 | 1.0456 | Concentrations in ng m-3 from CSIRO analysis
ASP10 | Mayfield | 2014-04-19 | Mannitol | Mannitol | 7.0957 | 1.0945 | Concentrations in ng m-3 from CSIRO analysis
ASP10 | Mayfield | 2014-04-22 | Mannitol | Mannitol | 5.4455 | 0.99548 | Concentrations in ng m-3 from CSIRO analysis
ASP10 | Mayfield | 2014-04-25 | Mannitol | Mannitol | 3.0363 | 0.88692 | Concentrations in ng m-3 from CSIRO analysis
ASP10 | Mayfield | 2014-04-28 | Mannitol | Mannitol | 11.2541 | 1.4004 | Concentrations in ng m-3 from CSIRO analysis
ASP10 | Mayfield | 2014-05-01 | Mannitol | Mannitol | 10.6885 | 1.3553 | Concentrations in ng m-3 from CSIRO analysis
ASP10 | Mayfield | 2014-05-04 | Mannitol | Mannitol | 0.83333 | 1.3889 | Concentrations in ng m-3 from CSIRO analysis
ASP10 | Mayfield | 2014-05-07 | Mannitol | Mannitol | 2.0132 | 0.85731 | Concentrations in ng m-3 from CSIRO analysis
ASP10 | Mayfield | 2014-05-10 | Mannitol | Mannitol | 9.0728 | 1.2319 | Concentrations in ng m-3 from CSIRO analysis
ASP10 | Mayfield | 2014-05-13 | Mannitol | Mannitol | 8.0528 | 1.1588 | Concentrations in ng m-3 from CSIRO analysis
ASP10 | Mayfield | 2014-05-16 | Mannitol | Mannitol | 5.5446 | 1.0009 | Concentrations in ng m-3 from CSIRO analysis
ASP10 | Mayfield | 2014-05-19 | Mannitol | Mannitol | 7.1096 | 1.0954 | Concentrations in ng m-3 from CSIRO analysis
ASP10 | Mayfield | 2014-05-22 | Mannitol | Mannitol | 4.0397 | 0.92609 | Concentrations in ng m-3 from CSIRO analysis
ASP10 | Mayfield | 2014-05-25 | Mannitol | Mannitol | 10.231 | 1.3195 | Concentrations in ng m-3 from CSIRO analysis
ASP10 | Mayfield | 2014-05-28 | Mannitol | Mannitol | 0.83333 | 1.3889 | Concentrations in ng m-3 from CSIRO analysis
ASP10 | Mayfield | 2014-05-31 | Mannitol | Mannitol | 6.5347 | 1.059 | Concentrations in ng m-3 from CSIRO analysis
ASP10 | Mayfield | 2014-06-03 | Mannitol | Mannitol | 4.1776 | 0.93219 | Concentrations in ng m-3 from CSIRO analysis
ASP10 | Mayfield | 2014-06-06 | Mannitol | Mannitol | 2.3026 | 0.86456 | Concentrations in ng m-3 from CSIRO analysis
ASP10 | Mayfield | 2014-06-09 | Mannitol | Mannitol | 5.1316 | 0.97866 | Concentrations in ng m-3 from CSIRO analysis
ASP10 | Mayfield | 2014-06-12 | Mannitol | Mannitol | 9.1749 | 1.2394 | Concentrations in ng m-3 from CSIRO analysis
ASP10 | Mayfield | 2014-06-15 | Mannitol | Mannitol | 2.1452 | 0.8605 | Concentrations in ng m-3 from CSIRO analysis
ASP10 | Mayfield | 2014-06-18 | Mannitol | Mannitol | 6.9637 | 1.086 | Concentrations in ng m-3 from CSIRO analysis
ASP10 | Mayfield | 2014-06-21 | Mannitol | Mannitol | 9.868 | 1.2916 | Concentrations in ng m-3 from CSIRO analysis
ASP10 | Mayfield | 2014-06-24 | Mannitol | Mannitol | 0.83333 | 1.3889 | Concentrations in ng m-3 from CSIRO analysis
ASP10 | Mayfield | 2014-06-27 | Mannitol | Mannitol | 1.9802 | 0.85654 | Concentrations in ng m-3 from CSIRO analysis
ASP10 | Mayfield | 2014-06-30 | Mannitol | Mannitol | 0.83333 | 1.3889 | Concentrations in ng m-3 from CSIRO analysis
ASP10 | Mayfield | 2014-07-03 | Mannitol | Mannitol | 3.4551 | 0.90212 | Concentrations in ng m-3 from CSIRO analysis
ASP10 | Mayfield | 2014-07-06 | Mannitol | Mannitol | 0.83333 | 1.3889 | Concentrations in ng m-3 from CSIRO analysis
ASP10 | Mayfield | 2014-07-09 | Mannitol | Mannitol | 4.4224 | 0.94341 | Concentrations in ng m-3 from CSIRO analysis
ASP10 | Mayfield | 2014-07-12 | Mannitol | Mannitol | 3.4323 | 0.90125 | Concentrations in ng m-3 from CSIRO analysis
ASP10 | Mayfield | 2014-07-15 | Mannitol | Mannitol | 6.9536 | 1.0853 | Concentrations in ng m-3 from CSIRO analysis
ASP10 | Mayfield | 2014-07-18 | Mannitol | Mannitol | 0.83333 | 1.3889 | Concentrations in ng m-3 from CSIRO analysis
ASP10 | Mayfield | 2014-07-21 | Mannitol | Mannitol | 0.83333 | 1.3889 | Concentrations in ng m-3 from CSIRO analysis
ASP10 | Mayfield | 2014-07-24 | Mannitol | Mannitol | 6.7434 | 1.072 | Concentrations in ng m-3 from CSIRO analysis
ASP10 | Mayfield | 2014-07-27 | Mannitol | Mannitol | 4.2574 | 0.93579 | Concentrations in ng m-3 from CSIRO analysis
ASP10 | Mayfield | 2014-07-30 | Mannitol | Mannitol | 0.83333 | 1.3889 | Concentrations in ng m-3 from CSIRO analysis
ASP10 | Mayfield | 2014-08-02 | Mannitol | Mannitol | 1.7434 | 0.85138 | Concentrations in ng m-3 from CSIRO analysis
ASP10 | Mayfield | 2014-08-05 | Mannitol | Mannitol | 5.9016 | 1.0211 | Concentrations in ng m-3 from CSIRO analysis
ASP10 | Mayfield | 2014-08-08 | Mannitol | Mannitol | 6.4901 | 1.0562 | Concentrations in ng m-3 from CSIRO analysis
ASP10 | Mayfield | 2014-08-11 | Mannitol | Mannitol | 4.5752 | 0.95067 | Concentrations in ng m-3 from CSIRO analysis
ASP10 | Mayfield | 2014-08-14 | Mannitol | Mannitol | 3.9274 | 0.92124 | Concentrations in ng m-3 from CSIRO analysis
ASP10 | Mayfield | 2014-08-17 | Mannitol | Mannitol | 2.2772 | 0.86389 | Concentrations in ng m-3 from CSIRO analysis
ASP10 | Mayfield | 2014-08-20 | Mannitol | Mannitol | 3.9474 | 0.9221 | Concentrations in ng m-3 from CSIRO analysis
ASP10 | Mayfield | 2014-08-23 | Mannitol | Mannitol | 6.5789 | 1.0617 | Concentrations in ng m-3 from CSIRO analysis
ASP10 | Mayfield | 2014-08-26 | Mannitol | Mannitol | 3.8742 | 0.91899 | Concentrations in ng m-3 from CSIRO analysis
ASP10 | Mayfield | 2014-08-29 | Mannitol | Mannitol | 0.83333 | 1.3889 | Concentrations in ng m-3 from CSIRO analysis
ASP10 | Mayfield | 2014-09-01 | Mannitol | Mannitol | 4.4224 | 0.94341 | Concentrations in ng m-3 from CSIRO analysis
ASP10 | Mayfield | 2014-09-04 | Mannitol | Mannitol | 0.83333 | 1.3889 | Concentrations in ng m-3 from CSIRO analysis
ASP10 | Mayfield | 2014-09-07 | Mannitol | Mannitol | 0.83333 | 1.3889 | Concentrations in ng m-3 from CSIRO analysis
ASP10 | Mayfield | 2014-09-10 | Mannitol | Mannitol | 3.3553 | 0.89834 | Concentrations in ng m-3 from CSIRO analysis
ASP10 | Mayfield | 2014-09-13 | Mannitol | Mannitol | 0.83333 | 1.3889 | Concentrations in ng m-3 from CSIRO analysis
ASP10 | Mayfield | 2014-09-16 | Mannitol | Mannitol | 0.83333 | 1.3889 | Concentrations in ng m-3 from CSIRO analysis
ASP10 | Mayfield | 2014-09-19 | Mannitol | Mannitol | 0.83333 | 1.3889 | Concentrations in ng m-3 from CSIRO analysis
ASP10 | Mayfield | 2014-09-22 | Mannitol | Mannitol | 0.83333 | 1.3889 | Concentrations in ng m-3 from CSIRO analysis
ASP10 | Mayfield | 2014-09-25 | Mannitol | Mannitol | 1.7822 | 0.85218 | Concentrations in ng m-3 from CSIRO analysis
ASP10 | Mayfield | 2014-09-28 | Mannitol | Mannitol | 2.4752 | 0.86932 | Concentrations in ng m-3 from CSIRO analysis
ASP10 | Mayfield | 2014-10-01 | Mannitol | Mannitol | 0.83333 | 1.3889 | Concentrations in ng m-3 from CSIRO analysis
ASP10 | Mayfield | 2014-10-04 | Mannitol | Mannitol | 0.83333 | 1.3889 | Concentrations in ng m-3 from CSIRO analysis
ASP10 | Mayfield | 2014-10-07 | Mannitol | Mannitol | 4.4257 | 0.94356 | Concentrations in ng m-3 from CSIRO analysis
ASP10 | Mayfield | 2014-10-10 | Mannitol | Mannitol | 0.83333 | 1.3889 | Concentrations in ng m-3 from CSIRO analysis
ASP10 | Mayfield | 2014-10-13 | Mannitol | Mannitol | 2.1595 | 0.86086 | Concentrations in ng m-3 from CSIRO analysis
ASP10 | Mayfield | 2014-10-16 | Mannitol | Mannitol | 0.83333 | 1.3889 | Concentrations in ng m-3 from CSIRO analysis
ASP10 | Mayfield | 2014-10-19 | Mannitol | Mannitol | 2.8053 | 0.87928 | Concentrations in ng m-3 from CSIRO analysis
ASP10 | Mayfield | 2014-10-22 | Mannitol | Mannitol | 0.83333 | 1.3889 | Concentrations in ng m-3 from CSIRO analysis
ASP10 | Mayfield | 2014-10-25 | Mannitol | Mannitol | 3.4983 | 0.90379 | Concentrations in ng m-3 from CSIRO analysis
ASP10 | Mayfield | 2014-10-28 | Mannitol | Mannitol | 0.83333 | 1.3889 | Concentrations in ng m-3 from CSIRO analysis
ASP10 | Mayfield | 2014-10-31 | Mannitol | Mannitol | 6.6319 | 1.065 | Concentrations in ng m-3 from CSIRO analysis
ASP10 | Mayfield | 2014-11-03 | Mannitol | Mannitol | 0.83333 | 1.3889 | Concentrations in ng m-3 from CSIRO analysis
ASP10 | Mayfield | 2014-11-06 | Mannitol | Mannitol | 1.7822 | 0.85218 | Concentrations in ng m-3 from CSIRO analysis
ASP10 | Mayfield | 2014-11-09 | Mannitol | Mannitol | 0.83333 | 1.3889 | Concentrations in ng m-3 from CSIRO analysis
ASP10 | Mayfield | 2014-11-12 | Mannitol | Mannitol | 0.83333 | 1.3889 | Concentrations in ng m-3 from CSIRO analysis
ASP10 | Mayfield | 2014-11-15 | Mannitol | Mannitol | 0.83333 | 1.3889 | Concentrations in ng m-3 from CSIRO analysis
ASP10 | Mayfield | 2014-11-18 | Mannitol | Mannitol | 0.83333 | 1.3889 | Concentrations in ng m-3 from CSIRO analysis
ASP10 | Mayfield | 2014-11-21 | Mannitol | Mannitol | 2.3 | 0.86449 | Concentrations in ng m-3 from CSIRO analysis
ASP10 | Mayfield | 2014-11-24 | Mannitol | Mannitol | 0.83333 | 1.3889 | Concentrations in ng m-3 from CSIRO analysis
ASP10 | Mayfield | 2014-11-27 | Mannitol | Mannitol | 0.83333 | 1.3889 | Concentrations in ng m-3 from CSIRO analysis
ASP10 | Mayfield | 2014-11-30 | Mannitol | Mannitol | 0.83333 | 1.3889 | Concentrations in ng m-3 from CSIRO analysis
ASP10 | Mayfield | 2014-12-03 | Mannitol | Mannitol | 4.6865 | 0.95607 | Concentrations in ng m-3 from CSIRO analysis
ASP10 | Mayfield | 2014-12-06 | Mannitol | Mannitol | 9.4059 | 1.2566 | Concentrations in ng m-3 from CSIRO analysis
ASP10 | Mayfield | 2014-12-09 | Mannitol | Mannitol | 0.83333 | 1.3889 | Concentrations in ng m-3 from CSIRO analysis
ASP10 | Mayfield | 2014-12-12 | Mannitol | Mannitol | 0.83333 | 1.3889 | Concentrations in ng m-3 from CSIRO analysis
ASP10 | Mayfield | 2014-12-15 | Mannitol | Mannitol | 2.5083 | 0.87026 | Concentrations in ng m-3 from CSIRO analysis
ASP10 | Mayfield | 2014-12-18 | Mannitol | Mannitol | 2.053 | 0.85825 | Concentrations in ng m-3 from CSIRO analysis
ASP10 | Mayfield | 2014-12-21 | Mannitol | Mannitol | 0.83333 | 1.3889 | Concentrations in ng m-3 from CSIRO analysis
ASP10 | Mayfield | 2014-12-24 | Mannitol | Mannitol | 5.0495 | 0.97438 | Concentrations in ng m-3 from CSIRO analysis
ASP10 | Mayfield | 2014-12-27 | Mannitol | Mannitol | 0.83333 | 1.3889 | Concentrations in ng m-3 from CSIRO analysis
ASP10 | Mayfield | 2014-12-30 | Mannitol | Mannitol | 8.8779 | 1.2176 | Concentrations in ng m-3 from CSIRO analysis
ASP10 | Mayfield | 2015-01-02 | Mannitol | Mannitol | 2.4172 | 0.86768 | Concentrations in ng m-3 from CSIRO analysis
ASP10 | Mayfield | 2015-01-05 | Mannitol | Mannitol | 1.7492 | 0.85149 | Concentrations in ng m-3 from CSIRO analysis
ASP10 | Mayfield | 2015-01-08 | Mannitol | Mannitol | 2.7063 | 0.87618 | Concentrations in ng m-3 from CSIRO analysis
ASP10 | Mayfield | 2015-01-11 | Mannitol | Mannitol | 2.3841 | 0.86677 | Concentrations in ng m-3 from CSIRO analysis
ASP10 | Mayfield | 2015-01-14 | Mannitol | Mannitol | 11.5512 | 1.4243 | Concentrations in ng m-3 from CSIRO analysis
ASP10 | Mayfield | 2015-01-17 | Mannitol | Mannitol | 3.0537 | 0.88752 | Concentrations in ng m-3 from CSIRO analysis
ASP10 | Mayfield | 2015-01-20 | Mannitol | Mannitol | 6.7987 | 1.0755 | Concentrations in ng m-3 from CSIRO analysis
ASP10 | Mayfield | 2015-01-23 | Mannitol | Mannitol | 15.6291 | 1.7712 | Concentrations in ng m-3 from CSIRO analysis
ASP10 | Mayfield | 2015-01-26 | Mannitol | Mannitol | 2.0792 | 0.85888 | Concentrations in ng m-3 from CSIRO analysis
ASP10 | Mayfield | 2015-01-29 | Mannitol | Mannitol | 7.4257 | 1.1162 | Concentrations in ng m-3 from CSIRO analysis
ASP10 | Mayfield | 2015-02-01 | Mannitol | Mannitol | 2.2112 | 0.86217 | Concentrations in ng m-3 from CSIRO analysis
ASP10 | Mayfield | 2015-02-04 | Mannitol | Mannitol | 14.5724 | 1.6787 | Concentrations in ng m-3 from CSIRO analysis
ASP10 | Mayfield | 2015-02-07 | Mannitol | Mannitol | 2.8383 | 0.88034 | Concentrations in ng m-3 from CSIRO analysis
ASP10 | Mayfield | 2015-02-10 | Mannitol | Mannitol | 0.83333 | 1.3889 | Concentrations in ng m-3 from CSIRO analysis
ASP10 | Mayfield | 2015-02-13 | Mannitol | Mannitol | 0.83333 | 1.3889 | Concentrations in ng m-3 from CSIRO analysis
ASP10 | Mayfield | 2015-02-16 | Mannitol | Mannitol | 5.1974 | 0.98213 | Concentrations in ng m-3 from CSIRO analysis
ASP10 | Mayfield | 2015-02-19 | Mannitol | Mannitol | 0.83333 | 1.3889 | Concentrations in ng m-3 from CSIRO analysis
ASP10 | Mayfield | 2015-02-22 | Mannitol | Mannitol | 4.3894 | 0.94187 | Concentrations in ng m-3 from CSIRO analysis
ASP10 | Mayfield | 2015-02-25 | Mannitol | Mannitol | 3.9934 | 0.92408 | Concentrations in ng m-3 from CSIRO analysis
ASP10 | Mayfield | 2015-02-28 | Mannitol | Mannitol | 11.3576 | 1.4087 | Concentrations in ng m-3 from CSIRO analysis
ASP12 | Newcastle | 2014-03-02 | Mannitol | Mannitol | 10.53 | 1.3427 | Concentrations in ng m-3 from CSIRO analysis
ASP12 | Newcastle | 2014-03-05 | Mannitol | Mannitol | 11.58 | 1.427 | Concentrations in ng m-3 from CSIRO analysis
ASP12 | Newcastle | 2014-03-08 | Mannitol | Mannitol | 0.83333 | 1.3889 | Concentrations in ng m-3 from CSIRO analysis
ASP12 | Newcastle | 2014-03-11 | Mannitol | Mannitol | 0.83333 | 1.3889 | Concentrations in ng m-3 from CSIRO analysis
ASP12 | Newcastle | 2014-03-14 | Mannitol | Mannitol | 2.21 | 0.86217 | Concentrations in ng m-3 from CSIRO analysis
ASP12 | Newcastle | 2014-03-17 | Mannitol | Mannitol | 2.57 | 0.87194 | Concentrations in ng m-3 from CSIRO analysis
ASP12 | Newcastle | 2014-03-20 | Mannitol | Mannitol | 0.83333 | 1.3889 | Concentrations in ng m-3 from CSIRO analysis
ASP12 | Newcastle | 2014-03-23 | Mannitol | Mannitol | 4.88 | 0.96593 | Concentrations in ng m-3 from CSIRO analysis
ASP12 | Newcastle | 2014-03-26 | Mannitol | Mannitol | 0.83333 | 1.3889 | Concentrations in ng m-3 from CSIRO analysis
ASP12 | Newcastle | 2014-03-29 | Mannitol | Mannitol | 14.32 | 1.6571 | Concentrations in ng m-3 from CSIRO analysis
ASP12 | Newcastle | 2014-04-01 | Mannitol | Mannitol | 1.75 | 0.85149 | Concentrations in ng m-3 from CSIRO analysis
ASP12 | Newcastle | 2014-04-04 | Mannitol | Mannitol | 6.56 | 1.0603 | Concentrations in ng m-3 from CSIRO analysis
ASP12 | Newcastle | 2014-04-07 | Mannitol | Mannitol | 4.72 | 0.95779 | Concentrations in ng m-3 from CSIRO analysis
ASP12 | Newcastle | 2014-04-10 | Mannitol | Mannitol | 9.04 | 1.2297 | Concentrations in ng m-3 from CSIRO analysis
ASP12 | Newcastle | 2014-04-13 | Mannitol | Mannitol | 4.59 | 0.95126 | Concentrations in ng m-3 from CSIRO analysis
ASP12 | Newcastle | 2014-04-16 | Mannitol | Mannitol | 4.95 | 0.96929 | Concentrations in ng m-3 from CSIRO analysis
ASP12 | Newcastle | 2014-04-19 | Mannitol | Mannitol | 7.43 | 1.1162 | Concentrations in ng m-3 from CSIRO analysis
ASP12 | Newcastle | 2014-04-22 | Mannitol | Mannitol | 5.79 | 1.015 | Concentrations in ng m-3 from CSIRO analysis
ASP12 | Newcastle | 2014-04-25 | Mannitol | Mannitol | 0.83333 | 1.3889 | Concentrations in ng m-3 from CSIRO analysis
ASP12 | Newcastle | 2014-04-28 | Mannitol | Mannitol | 6.01 | 1.0272 | Concentrations in ng m-3 from CSIRO analysis
ASP12 | Newcastle | 2014-05-01 | Mannitol | Mannitol | 5.66 | 1.0073 | Concentrations in ng m-3 from CSIRO analysis
ASP12 | Newcastle | 2014-05-04 | Mannitol | Mannitol | 0.83333 | 1.3889 | Concentrations in ng m-3 from CSIRO analysis
ASP12 | Newcastle | 2014-05-07 | Mannitol | Mannitol | 0.83333 | 1.3889 | Concentrations in ng m-3 from CSIRO analysis
ASP12 | Newcastle | 2014-05-10 | Mannitol | Mannitol | 7.78 | 1.1402 | Concentrations in ng m-3 from CSIRO analysis
ASP12 | Newcastle | 2014-05-13 | Mannitol | Mannitol | 3.26 | 0.89471 | Concentrations in ng m-3 from CSIRO analysis
ASP12 | Newcastle | 2014-05-16 | Mannitol | Mannitol | 8.22 | 1.1704 | Concentrations in ng m-3 from CSIRO analysis
ASP12 | Newcastle | 2014-05-19 | Mannitol | Mannitol | 6.71 | 1.07 | Concentrations in ng m-3 from CSIRO analysis
ASP12 | Newcastle | 2014-05-22 | Mannitol | Mannitol | 5.03 | 0.97354 | Concentrations in ng m-3 from CSIRO analysis
ASP12 | Newcastle | 2014-05-25 | Mannitol | Mannitol | 10.74 | 1.3596 | Concentrations in ng m-3 from CSIRO analysis
ASP12 | Newcastle | 2014-05-28 | Mannitol | Mannitol | 0.83333 | 1.3889 | Concentrations in ng m-3 from CSIRO analysis
ASP12 | Newcastle | 2014-05-31 | Mannitol | Mannitol | 6.41 | 1.0516 | Concentrations in ng m-3 from CSIRO analysis
ASP12 | Newcastle | 2014-06-03 | Mannitol | Mannitol | 4.69 | 0.95607 | Concentrations in ng m-3 from CSIRO analysis
ASP12 | Newcastle | 2014-06-06 | Mannitol | Mannitol | 0.83333 | 1.3889 | Concentrations in ng m-3 from CSIRO analysis
ASP12 | Newcastle | 2014-06-09 | Mannitol | Mannitol | 0.83333 | 1.3889 | Concentrations in ng m-3 from CSIRO analysis
ASP12 | Newcastle | 2014-06-12 | Mannitol | Mannitol | 10.69 | 1.3557 | Concentrations in ng m-3 from CSIRO analysis
ASP12 | Newcastle | 2014-06-15 | Mannitol | Mannitol | 2.9 | 0.88249 | Concentrations in ng m-3 from CSIRO analysis
ASP12 | Newcastle | 2014-06-18 | Mannitol | Mannitol | 14.09 | 1.6372 | Concentrations in ng m-3 from CSIRO analysis
ASP12 | Newcastle | 2014-06-21 | Mannitol | Mannitol | 17.85 | 1.9704 | Concentrations in ng m-3 from CSIRO analysis
ASP12 | Newcastle | 2014-06-24 | Mannitol | Mannitol | 3.53 | 0.90507 | Concentrations in ng m-3 from CSIRO analysis
ASP12 | Newcastle | 2014-06-27 | Mannitol | Mannitol | 6.3 | 1.0445 | Concentrations in ng m-3 from CSIRO analysis
ASP12 | Newcastle | 2014-06-30 | Mannitol | Mannitol | 0.83333 | 1.3889 | Concentrations in ng m-3 from CSIRO analysis
ASP12 | Newcastle | 2014-07-03 | Mannitol | Mannitol | 12.99 | 1.543 | Concentrations in ng m-3 from CSIRO analysis
ASP12 | Newcastle | 2014-07-06 | Mannitol | Mannitol | 2.63 | 0.8739 | Concentrations in ng m-3 from CSIRO analysis
ASP12 | Newcastle | 2014-07-09 | Mannitol | Mannitol | 6.94 | 1.0842 | Concentrations in ng m-3 from CSIRO analysis
ASP12 | Newcastle | 2014-07-12 | Mannitol | Mannitol | 0.83333 | 1.3889 | Concentrations in ng m-3 from CSIRO analysis
ASP12 | Newcastle | 2014-07-15 | Mannitol | Mannitol | 7.38 | 1.1134 | Concentrations in ng m-3 from CSIRO analysis
ASP12 | Newcastle | 2014-07-18 | Mannitol | Mannitol | 0.83333 | 1.3889 | Concentrations in ng m-3 from CSIRO analysis
ASP12 | Newcastle | 2014-07-21 | Mannitol | Mannitol | 5.99 | 1.0265 | Concentrations in ng m-3 from CSIRO analysis
ASP12 | Newcastle | 2014-07-24 | Mannitol | Mannitol | 11.06 | 1.3845 | Concentrations in ng m-3 from CSIRO analysis
ASP12 | Newcastle | 2014-07-27 | Mannitol | Mannitol | 14.03 | 1.6315 | Concentrations in ng m-3 from CSIRO analysis
ASP12 | Newcastle | 2014-07-30 | Mannitol | Mannitol | 2.1 | 0.85935 | Concentrations in ng m-3 from CSIRO analysis
ASP12 | Newcastle | 2014-08-02 | Mannitol | Mannitol | 0.83333 | 1.3889 | Concentrations in ng m-3 from CSIRO analysis
ASP12 | Newcastle | 2014-08-05 | Mannitol | Mannitol | 8.32 | 1.1777 | Concentrations in ng m-3 from CSIRO analysis
ASP12 | Newcastle | 2014-08-08 | Mannitol | Mannitol | 0.83333 | 1.3889 | Concentrations in ng m-3 from CSIRO analysis
ASP12 | Newcastle | 2014-08-11 | Mannitol | Mannitol | 2.17 | 0.86115 | Concentrations in ng m-3 from CSIRO analysis
ASP12 | Newcastle | 2014-08-14 | Mannitol | Mannitol | 2.74 | 0.8772 | Concentrations in ng m-3 from CSIRO analysis
ASP12 | Newcastle | 2014-08-17 | Mannitol | Mannitol | 0.83333 | 1.3889 | Concentrations in ng m-3 from CSIRO analysis
ASP12 | Newcastle | 2014-08-20 | Mannitol | Mannitol | 0.83333 | 1.3889 | Concentrations in ng m-3 from CSIRO analysis
ASP12 | Newcastle | 2014-08-23 | Mannitol | Mannitol | 3.09 | 0.88885 | Concentrations in ng m-3 from CSIRO analysis
ASP12 | Newcastle | 2014-08-26 | Mannitol | Mannitol | 0.83333 | 1.3889 | Concentrations in ng m-3 from CSIRO analysis
ASP12 | Newcastle | 2014-08-29 | Mannitol | Mannitol | 1.84 | 0.85345 | Concentrations in ng m-3 from CSIRO analysis
ASP12 | Newcastle | 2014-09-01 | Mannitol | Mannitol | 4.59 | 0.95126 | Concentrations in ng m-3 from CSIRO analysis
ASP12 | Newcastle | 2014-09-04 | Mannitol | Mannitol | 0.83333 | 1.3889 | Concentrations in ng m-3 from CSIRO analysis
ASP12 | Newcastle | 2014-09-07 | Mannitol | Mannitol | 2.11 | 0.85969 | Concentrations in ng m-3 from CSIRO analysis
ASP12 | Newcastle | 2014-09-10 | Mannitol | Mannitol | 2.66 | 0.87489 | Concentrations in ng m-3 from CSIRO analysis
ASP12 | Newcastle | 2014-09-13 | Mannitol | Mannitol | 1.88 | 0.8543 | Concentrations in ng m-3 from CSIRO analysis
ASP12 | Newcastle | 2014-09-16 | Mannitol | Mannitol | 0.83333 | 1.3889 | Concentrations in ng m-3 from CSIRO analysis
ASP12 | Newcastle | 2014-09-19 | Mannitol | Mannitol | 3.43 | 0.90125 | Concentrations in ng m-3 from CSIRO analysis
ASP12 | Newcastle | 2014-09-22 | Mannitol | Mannitol | 0.83333 | 1.3889 | Concentrations in ng m-3 from CSIRO analysis
ASP12 | Newcastle | 2014-09-25 | Mannitol | Mannitol | 0.83333 | 1.3889 | Concentrations in ng m-3 from CSIRO analysis
ASP12 | Newcastle | 2014-09-28 | Mannitol | Mannitol | 2.74 | 0.8772 | Concentrations in ng m-3 from CSIRO analysis
ASP12 | Newcastle | 2014-10-01 | Mannitol | Mannitol | 0.83333 | 1.3889 | Concentrations in ng m-3 from CSIRO analysis
ASP12 | Newcastle | 2014-10-04 | Mannitol | Mannitol | 0.83333 | 1.3889 | Concentrations in ng m-3 from CSIRO analysis
ASP12 | Newcastle | 2014-10-07 | Mannitol | Mannitol | 8.39 | 1.1826 | Concentrations in ng m-3 from CSIRO analysis
ASP12 | Newcastle | 2014-10-10 | Mannitol | Mannitol | 0.83333 | 1.3889 | Concentrations in ng m-3 from CSIRO analysis
ASP12 | Newcastle | 2014-10-13 | Mannitol | Mannitol | 2.05 | 0.85811 | Concentrations in ng m-3 from CSIRO analysis
ASP12 | Newcastle | 2014-10-16 | Mannitol | Mannitol | 2.54 | 0.87122 | Concentrations in ng m-3 from CSIRO analysis
ASP12 | Newcastle | 2014-10-19 | Mannitol | Mannitol | 0.83333 | 1.3889 | Concentrations in ng m-3 from CSIRO analysis
ASP12 | Newcastle | 2014-10-22 | Mannitol | Mannitol | 0.83333 | 1.3889 | Concentrations in ng m-3 from CSIRO analysis
ASP12 | Newcastle | 2014-10-25 | Mannitol | Mannitol | 1.92 | 0.85518 | Concentrations in ng m-3 from CSIRO analysis
ASP12 | Newcastle | 2014-10-28 | Mannitol | Mannitol | 0.83333 | 1.3889 | Concentrations in ng m-3 from CSIRO analysis
ASP12 | Newcastle | 2014-10-31 | Mannitol | Mannitol | 7.94 | 1.1512 | Concentrations in ng m-3 from CSIRO analysis
ASP12 | Newcastle | 2014-11-03 | Mannitol | Mannitol | 0.83333 | 1.3889 | Concentrations in ng m-3 from CSIRO analysis
ASP12 | Newcastle | 2014-11-06 | Mannitol | Mannitol | 0.83333 | 1.3889 | Concentrations in ng m-3 from CSIRO analysis
ASP12 | Newcastle | 2014-11-09 | Mannitol | Mannitol | 0.83333 | 1.3889 | Concentrations in ng m-3 from CSIRO analysis
ASP12 | Newcastle | 2014-11-12 | Mannitol | Mannitol | 0.83333 | 1.3889 | Concentrations in ng m-3 from CSIRO analysis
ASP12 | Newcastle | 2014-11-15 | Mannitol | Mannitol | 0.83333 | 1.3889 | Concentrations in ng m-3 from CSIRO analysis
ASP12 | Newcastle | 2014-11-18 | Mannitol | Mannitol | 0.83333 | 1.3889 | Concentrations in ng m-3 from CSIRO analysis
ASP12 | Newcastle | 2014-11-21 | Mannitol | Mannitol | 0.83333 | 1.3889 | Concentrations in ng m-3 from CSIRO analysis
ASP12 | Newcastle | 2014-11-24 | Mannitol | Mannitol | 0.83333 | 1.3889 | Concentrations in ng m-3 from CSIRO analysis
ASP12 | Newcastle | 2014-11-27 | Mannitol | Mannitol | 0.83333 | 1.3889 | Concentrations in ng m-3 from CSIRO analysis
ASP12 | Newcastle | 2014-11-30 | Mannitol | Mannitol | 4.98 | 0.97098 | Concentrations in ng m-3 from CSIRO analysis
ASP12 | Newcastle | 2014-12-03 | Mannitol | Mannitol | 2.54 | 0.87122 | Concentrations in ng m-3 from CSIRO analysis
ASP12 | Newcastle | 2014-12-06 | Mannitol | Mannitol | 4.39 | 0.94187 | Concentrations in ng m-3 from CSIRO analysis
ASP12 | Newcastle | 2014-12-09 | Mannitol | Mannitol | 0.83333 | 1.3889 | Concentrations in ng m-3 from CSIRO analysis
ASP12 | Newcastle | 2014-12-12 | Mannitol | Mannitol | 0.83333 | 1.3889 | Concentrations in ng m-3 from CSIRO analysis
ASP12 | Newcastle | 2014-12-15 | Mannitol | Mannitol | 0.83333 | 1.3889 | Concentrations in ng m-3 from CSIRO analysis
ASP12 | Newcastle | 2014-12-18 | Mannitol | Mannitol | 0.83333 | 1.3889 | Concentrations in ng m-3 from CSIRO analysis
ASP12 | Newcastle | 2014-12-21 | Mannitol | Mannitol | 0.83333 | 1.3889 | Concentrations in ng m-3 from CSIRO analysis
ASP12 | Newcastle | 2014-12-24 | Mannitol | Mannitol | 0.83333 | 1.3889 | Concentrations in ng m-3 from CSIRO analysis
ASP12 | Newcastle | 2014-12-27 | Mannitol | Mannitol | 0.83333 | 1.3889 | Concentrations in ng m-3 from CSIRO analysis
ASP12 | Newcastle | 2014-12-30 | Mannitol | Mannitol | 3.57 | 0.90645 | Concentrations in ng m-3 from CSIRO analysis
ASP12 | Newcastle | 2015-01-02 | Mannitol | Mannitol | 0.83333 | 1.3889 | Concentrations in ng m-3 from CSIRO analysis
ASP12 | Newcastle | 2015-01-05 | Mannitol | Mannitol | 0.83333 | 1.3889 | Concentrations in ng m-3 from CSIRO analysis
ASP12 | Newcastle | 2015-01-08 | Mannitol | Mannitol | 0.83333 | 1.3889 | Concentrations in ng m-3 from CSIRO analysis
ASP12 | Newcastle | 2015-01-11 | Mannitol | Mannitol | 0.83333 | 1.3889 | Concentrations in ng m-3 from CSIRO analysis
ASP12 | Newcastle | 2015-01-14 | Mannitol | Mannitol | 0.83333 | 1.3889 | Concentrations in ng m-3 from CSIRO analysis
ASP12 | Newcastle | 2015-01-17 | Mannitol | Mannitol | 1.92 | 0.85515 | Concentrations in ng m-3 from CSIRO analysis
ASP12 | Newcastle | 2015-01-20 | Mannitol | Mannitol | 0.83333 | 1.3889 | Concentrations in ng m-3 from CSIRO analysis
ASP12 | Newcastle | 2015-01-23 | Mannitol | Mannitol | 8.38 | 1.1816 | Concentrations in ng m-3 from CSIRO analysis
ASP12 | Newcastle | 2015-01-26 | Mannitol | Mannitol | 0.83333 | 1.3889 | Concentrations in ng m-3 from CSIRO analysis
ASP12 | Newcastle | 2015-01-29 | Mannitol | Mannitol | 5.28 | 0.98655 | Concentrations in ng m-3 from CSIRO analysis
ASP12 | Newcastle | 2015-02-01 | Mannitol | Mannitol | 0.83333 | 1.3889 | Concentrations in ng m-3 from CSIRO analysis
ASP12 | Newcastle | 2015-02-04 | Mannitol | Mannitol | 4.97 | 0.97014 | Concentrations in ng m-3 from CSIRO analysis
ASP12 | Newcastle | 2015-02-07 | Mannitol | Mannitol | 0.83333 | 1.3889 | Concentrations in ng m-3 from CSIRO analysis
ASP12 | Newcastle | 2015-02-10 | Mannitol | Mannitol | 0.83333 | 1.3889 | Concentrations in ng m-3 from CSIRO analysis
ASP12 | Newcastle | 2015-02-13 | Mannitol | Mannitol | 0.83333 | 1.3889 | Concentrations in ng m-3 from CSIRO analysis
ASP12 | Newcastle | 2015-02-16 | Mannitol | Mannitol | 0.83333 | 1.3889 | Concentrations in ng m-3 from CSIRO analysis
ASP12 | Newcastle | 2015-02-19 | Mannitol | Mannitol | 0.83333 | 1.3889 | Concentrations in ng m-3 from CSIRO analysis
ASP12 | Newcastle | 2015-02-22 | Mannitol | Mannitol | 0.83333 | 1.3889 | Concentrations in ng m-3 from CSIRO analysis
ASP12 | Newcastle | 2015-02-25 | Mannitol | Mannitol | 2.84 | 0.88034 | Concentrations in ng m-3 from CSIRO analysis
ASP12 | Newcastle | 2015-02-28 | Mannitol | Mannitol | 6.4 | 1.0509 | Concentrations in ng m-3 from CSIRO analysis
ASP14 | Beresfield | 2014-03-02 | Mannitol | Mannitol | 18.25 | 2.0063 | Concentrations in ng m-3 from CSIRO analysis
ASP14 | Beresfield | 2014-03-05 | Mannitol | Mannitol | 7.76 | 1.1384 | Concentrations in ng m-3 from CSIRO analysis
ASP14 | Beresfield | 2014-03-08 | Mannitol | Mannitol | 3.53 | 0.90507 | Concentrations in ng m-3 from CSIRO analysis
ASP14 | Beresfield | 2014-03-11 | Mannitol | Mannitol | 4.46 | 0.94496 | Concentrations in ng m-3 from CSIRO analysis
ASP14 | Beresfield | 2014-03-14 | Mannitol | Mannitol | 0.83333 | 1.3889 | Concentrations in ng m-3 from CSIRO analysis
ASP14 | Beresfield | 2014-03-17 | Mannitol | Mannitol | 3.75 | 0.91382 | Concentrations in ng m-3 from CSIRO analysis
ASP14 | Beresfield | 2014-03-20 | Mannitol | Mannitol | 0.83333 | 1.3889 | Concentrations in ng m-3 from CSIRO analysis
ASP14 | Beresfield | 2014-03-23 | Mannitol | Mannitol | 7.52 | 1.1228 | Concentrations in ng m-3 from CSIRO analysis
ASP14 | Beresfield | 2014-03-26 | Mannitol | Mannitol | 4.34 | 0.93967 | Concentrations in ng m-3 from CSIRO analysis
ASP14 | Beresfield | 2014-03-29 | Mannitol | Mannitol | 14.24 | 1.6502 | Concentrations in ng m-3 from CSIRO analysis
ASP14 | Beresfield | 2014-04-01 | Mannitol | Mannitol | 11.28 | 1.4027 | Concentrations in ng m-3 from CSIRO analysis
ASP14 | Beresfield | 2014-04-04 | Mannitol | Mannitol | 6.27 | 1.0429 | Concentrations in ng m-3 from CSIRO analysis
ASP14 | Beresfield | 2014-04-07 | Mannitol | Mannitol | 11.94 | 1.4561 | Concentrations in ng m-3 from CSIRO analysis
ASP14 | Beresfield | 2014-04-10 | Mannitol | Mannitol | 0.83333 | 1.3889 | Concentrations in ng m-3 from CSIRO analysis
ASP14 | Beresfield | 2014-04-13 | Mannitol | Mannitol | 7.3 | 1.108 | Concentrations in ng m-3 from CSIRO analysis
ASP14 | Beresfield | 2014-04-16 | Mannitol | Mannitol | 8.09 | 1.1616 | Concentrations in ng m-3 from CSIRO analysis
ASP14 | Beresfield | 2014-04-19 | Mannitol | Mannitol | 6.57 | 1.061 | Concentrations in ng m-3 from CSIRO analysis
ASP14 | Beresfield | 2014-04-22 | Mannitol | Mannitol | 3.5 | 0.90379 | Concentrations in ng m-3 from CSIRO analysis
ASP14 | Beresfield | 2014-04-25 | Mannitol | Mannitol | 3.36 | 0.89834 | Concentrations in ng m-3 from CSIRO analysis
ASP14 | Beresfield | 2014-04-28 | Mannitol | Mannitol | 14.26 | 1.6514 | Concentrations in ng m-3 from CSIRO analysis
ASP14 | Beresfield | 2014-05-01 | Mannitol | Mannitol | 8.45 | 1.1867 | Concentrations in ng m-3 from CSIRO analysis
ASP14 | Beresfield | 2014-05-04 | Mannitol | Mannitol | 2.94 | 0.88358 | Concentrations in ng m-3 from CSIRO analysis
ASP14 | Beresfield | 2014-05-07 | Mannitol | Mannitol | 0.83333 | 1.3889 | Concentrations in ng m-3 from CSIRO analysis
ASP14 | Beresfield | 2014-05-10 | Mannitol | Mannitol | 10.1 | 1.3094 | Concentrations in ng m-3 from CSIRO analysis
ASP14 | Beresfield | 2014-05-13 | Mannitol | Mannitol | 4.54 | 0.94895 | Concentrations in ng m-3 from CSIRO analysis
ASP14 | Beresfield | 2014-05-16 | Mannitol | Mannitol | 12.74 | 1.5223 | Concentrations in ng m-3 from CSIRO analysis
ASP14 | Beresfield | 2014-05-19 | Mannitol | Mannitol | 6.28 | 1.0436 | Concentrations in ng m-3 from CSIRO analysis
ASP14 | Beresfield | 2014-05-22 | Mannitol | Mannitol | 6.67 | 1.0672 | Concentrations in ng m-3 from CSIRO analysis
ASP14 | Beresfield | 2014-05-25 | Mannitol | Mannitol | 8.94 | 1.2224 | Concentrations in ng m-3 from CSIRO analysis
ASP14 | Beresfield | 2014-05-28 | Mannitol | Mannitol | 3.14 | 0.89036 | Concentrations in ng m-3 from CSIRO analysis
ASP14 | Beresfield | 2014-05-31 | Mannitol | Mannitol | 13.7 | 1.6032 | Concentrations in ng m-3 from CSIRO analysis
ASP14 | Beresfield | 2014-06-03 | Mannitol | Mannitol | 4.65 | 0.95446 | Concentrations in ng m-3 from CSIRO analysis
ASP14 | Beresfield | 2014-06-06 | Mannitol | Mannitol | 2.6 | 0.87291 | Concentrations in ng m-3 from CSIRO analysis
ASP14 | Beresfield | 2014-06-09 | Mannitol | Mannitol | 6.7 | 1.0693 | Concentrations in ng m-3 from CSIRO analysis
ASP14 | Beresfield | 2014-06-12 | Mannitol | Mannitol | 18.61 | 2.039 | Concentrations in ng m-3 from CSIRO analysis
ASP14 | Beresfield | 2014-06-15 | Mannitol | Mannitol | 1.85 | 0.85358 | Concentrations in ng m-3 from CSIRO analysis
ASP14 | Beresfield | 2014-06-18 | Mannitol | Mannitol | 9.24 | 1.2443 | Concentrations in ng m-3 from CSIRO analysis
ASP14 | Beresfield | 2014-06-21 | Mannitol | Mannitol | 12.87 | 1.5333 | Concentrations in ng m-3 from CSIRO analysis
ASP14 | Beresfield | 2014-06-24 | Mannitol | Mannitol | 0.83333 | 1.3889 | Concentrations in ng m-3 from CSIRO analysis
ASP14 | Beresfield | 2014-06-27 | Mannitol | Mannitol | 13.19 | 1.5601 | Concentrations in ng m-3 from CSIRO analysis
ASP14 | Beresfield | 2014-06-30 | Mannitol | Mannitol | 0.83333 | 1.3889 | Concentrations in ng m-3 from CSIRO analysis
ASP14 | Beresfield | 2014-07-03 | Mannitol | Mannitol | 14.12 | 1.6395 | Concentrations in ng m-3 from CSIRO analysis
ASP14 | Beresfield | 2014-07-06 | Mannitol | Mannitol | 0.83333 | 1.3889 | Concentrations in ng m-3 from CSIRO analysis
ASP14 | Beresfield | 2014-07-09 | Mannitol | Mannitol | 8.09 | 1.1611 | Concentrations in ng m-3 from CSIRO analysis
ASP14 | Beresfield | 2014-07-12 | Mannitol | Mannitol | 2.2 | 0.86199 | Concentrations in ng m-3 from CSIRO analysis
ASP14 | Beresfield | 2014-07-15 | Mannitol | Mannitol | 17.82 | 1.9674 | Concentrations in ng m-3 from CSIRO analysis
ASP14 | Beresfield | 2014-07-18 | Mannitol | Mannitol | 2.24 | 0.86283 | Concentrations in ng m-3 from CSIRO analysis
ASP14 | Beresfield | 2014-07-21 | Mannitol | Mannitol | 11.95 | 1.4566 | Concentrations in ng m-3 from CSIRO analysis
ASP14 | Beresfield | 2014-07-24 | Mannitol | Mannitol | 17.62 | 1.9489 | Concentrations in ng m-3 from CSIRO analysis
ASP14 | Beresfield | 2014-07-27 | Mannitol | Mannitol | 12.51 | 1.503 | Concentrations in ng m-3 from CSIRO analysis
ASP14 | Beresfield | 2014-07-30 | Mannitol | Mannitol | 9.44 | 1.2591 | Concentrations in ng m-3 from CSIRO analysis
ASP14 | Beresfield | 2014-08-02 | Mannitol | Mannitol | 0.83333 | 1.3889 | Concentrations in ng m-3 from CSIRO analysis
ASP14 | Beresfield | 2014-08-05 | Mannitol | Mannitol | 12.19 | 1.4768 | Concentrations in ng m-3 from CSIRO analysis
ASP14 | Beresfield | 2014-08-08 | Mannitol | Mannitol | 16.67 | 1.8634 | Concentrations in ng m-3 from CSIRO analysis
ASP14 | Beresfield | 2014-08-11 | Mannitol | Mannitol | 7.52 | 1.1228 | Concentrations in ng m-3 from CSIRO analysis
ASP14 | Beresfield | 2014-08-14 | Mannitol | Mannitol | 8.42 | 1.1844 | Concentrations in ng m-3 from CSIRO analysis
ASP14 | Beresfield | 2014-08-17 | Mannitol | Mannitol | 2.87 | 0.88141 | Concentrations in ng m-3 from CSIRO analysis
ASP14 | Beresfield | 2014-08-20 | Mannitol | Mannitol | 2.27 | 0.86369 | Concentrations in ng m-3 from CSIRO analysis
ASP14 | Beresfield | 2014-08-23 | Mannitol | Mannitol | 7.4 | 1.1146 | Concentrations in ng m-3 from CSIRO analysis
ASP14 | Beresfield | 2014-08-26 | Mannitol | Mannitol | 5.25 | 0.98479 | Concentrations in ng m-3 from CSIRO analysis
ASP14 | Beresfield | 2014-08-29 | Mannitol | Mannitol | 4.18 | 0.93219 | Concentrations in ng m-3 from CSIRO analysis
ASP14 | Beresfield | 2014-09-01 | Mannitol | Mannitol | 16.34 | 1.8339 | Concentrations in ng m-3 from CSIRO analysis
ASP14 | Beresfield | 2014-09-04 | Mannitol | Mannitol | 0.83333 | 1.3889 | Concentrations in ng m-3 from CSIRO analysis
ASP14 | Beresfield | 2014-09-07 | Mannitol | Mannitol | 4.79 | 0.96096 | Concentrations in ng m-3 from CSIRO analysis
ASP14 | Beresfield | 2014-09-10 | Mannitol | Mannitol | 2.4 | 0.86724 | Concentrations in ng m-3 from CSIRO analysis
ASP14 | Beresfield | 2014-09-13 | Mannitol | Mannitol | 3.53 | 0.90507 | Concentrations in ng m-3 from CSIRO analysis
ASP14 | Beresfield | 2014-09-16 | Mannitol | Mannitol | 1.68 | 0.85005 | Concentrations in ng m-3 from CSIRO analysis
ASP14 | Beresfield | 2014-09-19 | Mannitol | Mannitol | 0.83333 | 1.3889 | Concentrations in ng m-3 from CSIRO analysis
ASP14 | Beresfield | 2014-09-22 | Mannitol | Mannitol | 4.42 | 0.94341 | Concentrations in ng m-3 from CSIRO analysis
ASP14 | Beresfield | 2014-09-25 | Mannitol | Mannitol | 2.18 | 0.86133 | Concentrations in ng m-3 from CSIRO analysis
ASP14 | Beresfield | 2014-09-28 | Mannitol | Mannitol | 4.85 | 0.96427 | Concentrations in ng m-3 from CSIRO analysis
ASP14 | Beresfield | 2014-10-01 | Mannitol | Mannitol | 0.83333 | 1.3889 | Concentrations in ng m-3 from CSIRO analysis
ASP14 | Beresfield | 2014-10-04 | Mannitol | Mannitol | 2.9 | 0.88249 | Concentrations in ng m-3 from CSIRO analysis
ASP14 | Beresfield | 2014-10-07 | Mannitol | Mannitol | 3.27 | 0.8951 | Concentrations in ng m-3 from CSIRO analysis
ASP14 | Beresfield | 2014-10-10 | Mannitol | Mannitol | 2.97 | 0.88469 | Concentrations in ng m-3 from CSIRO analysis
ASP14 | Beresfield | 2014-10-13 | Mannitol | Mannitol | 0.83333 | 1.3889 | Concentrations in ng m-3 from CSIRO analysis
ASP14 | Beresfield | 2014-10-16 | Mannitol | Mannitol | 2.73 | 0.87692 | Concentrations in ng m-3 from CSIRO analysis
ASP14 | Beresfield | 2014-10-19 | Mannitol | Mannitol | 0.83333 | 1.3889 | Concentrations in ng m-3 from CSIRO analysis
ASP14 | Beresfield | 2014-10-22 | Mannitol | Mannitol | 1.98 | 0.85654 | Concentrations in ng m-3 from CSIRO analysis
ASP14 | Beresfield | 2014-10-25 | Mannitol | Mannitol | 2.87 | 0.88141 | Concentrations in ng m-3 from CSIRO analysis
ASP14 | Beresfield | 2014-10-28 | Mannitol | Mannitol | 0.83333 | 1.3889 | Concentrations in ng m-3 from CSIRO analysis
ASP14 | Beresfield | 2014-10-31 | Mannitol | Mannitol | 5.24 | 0.9842 | Concentrations in ng m-3 from CSIRO analysis
ASP14 | Beresfield | 2014-11-03 | Mannitol | Mannitol | 0.83333 | 1.3889 | Concentrations in ng m-3 from CSIRO analysis
ASP14 | Beresfield | 2014-11-06 | Mannitol | Mannitol | 2.15 | 0.8605 | Concentrations in ng m-3 from CSIRO analysis
ASP14 | Beresfield | 2014-11-09 | Mannitol | Mannitol | 0.83333 | 1.3889 | Concentrations in ng m-3 from CSIRO analysis
ASP14 | Beresfield | 2014-11-12 | Mannitol | Mannitol | 0.83333 | 1.3889 | Concentrations in ng m-3 from CSIRO analysis
ASP14 | Beresfield | 2014-11-15 | Mannitol | Mannitol | 0.83333 | 1.3889 | Concentrations in ng m-3 from CSIRO analysis
ASP14 | Beresfield | 2014-11-18 | Mannitol | Mannitol | 0.83333 | 1.3889 | Concentrations in ng m-3 from CSIRO analysis
ASP14 | Beresfield | 2014-11-21 | Mannitol | Mannitol | 0.83333 | 1.3889 | Concentrations in ng m-3 from CSIRO analysis
ASP14 | Beresfield | 2014-11-24 | Mannitol | Mannitol | 2.9 | 0.88249 | Concentrations in ng m-3 from CSIRO analysis
ASP14 | Beresfield | 2014-11-27 | Mannitol | Mannitol | 0.83333 | 1.3889 | Concentrations in ng m-3 from CSIRO analysis
ASP14 | Beresfield | 2014-11-30 | Mannitol | Mannitol | 6.17 | 1.037 | Concentrations in ng m-3 from CSIRO analysis
ASP14 | Beresfield | 2014-12-03 | Mannitol | Mannitol | 5.84 | 1.0177 | Concentrations in ng m-3 from CSIRO analysis
ASP14 | Beresfield | 2014-12-06 | Mannitol | Mannitol | 8.42 | 1.1844 | Concentrations in ng m-3 from CSIRO analysis
ASP14 | Beresfield | 2014-12-09 | Mannitol | Mannitol | 4.49 | 0.94652 | Concentrations in ng m-3 from CSIRO analysis
ASP14 | Beresfield | 2014-12-12 | Mannitol | Mannitol | 2.38 | 0.86655 | Concentrations in ng m-3 from CSIRO analysis
ASP14 | Beresfield | 2014-12-15 | Mannitol | Mannitol | 5.94 | 1.0234 | Concentrations in ng m-3 from CSIRO analysis
ASP14 | Beresfield | 2014-12-18 | Mannitol | Mannitol | 3.5 | 0.90379 | Concentrations in ng m-3 from CSIRO analysis
ASP14 | Beresfield | 2014-12-21 | Mannitol | Mannitol | 0.83333 | 1.3889 | Concentrations in ng m-3 from CSIRO analysis
ASP14 | Beresfield | 2014-12-24 | Mannitol | Mannitol | 3.43 | 0.90125 | Concentrations in ng m-3 from CSIRO analysis
ASP14 | Beresfield | 2014-12-27 | Mannitol | Mannitol | 2.87 | 0.88141 | Concentrations in ng m-3 from CSIRO analysis
ASP14 | Beresfield | 2014-12-30 | Mannitol | Mannitol | 9.74 | 1.2815 | Concentrations in ng m-3 from CSIRO analysis
ASP14 | Beresfield | 2015-01-02 | Mannitol | Mannitol | 1.95 | 0.85578 | Concentrations in ng m-3 from CSIRO analysis
ASP14 | Beresfield | 2015-01-05 | Mannitol | Mannitol | 0.83333 | 1.3889 | Concentrations in ng m-3 from CSIRO analysis
ASP14 | Beresfield | 2015-01-08 | Mannitol | Mannitol | 1.98 | 0.85654 | Concentrations in ng m-3 from CSIRO analysis
ASP14 | Beresfield | 2015-01-11 | Mannitol | Mannitol | 4.98 | 0.97098 | Concentrations in ng m-3 from CSIRO analysis
ASP14 | Beresfield | 2015-01-14 | Mannitol | Mannitol | 8.62 | 1.1988 | Concentrations in ng m-3 from CSIRO analysis
ASP14 | Beresfield | 2015-01-17 | Mannitol | Mannitol | 3.04 | 0.88692 | Concentrations in ng m-3 from CSIRO analysis
ASP14 | Beresfield | 2015-01-20 | Mannitol | Mannitol | 8.65 | 1.2009 | Concentrations in ng m-3 from CSIRO analysis
ASP14 | Beresfield | 2015-01-23 | Mannitol | Mannitol | 21.45 | 2.3009 | Concentrations in ng m-3 from CSIRO analysis
ASP14 | Beresfield | 2015-01-26 | Mannitol | Mannitol | 2.01 | 0.85731 | Concentrations in ng m-3 from CSIRO analysis
ASP14 | Beresfield | 2015-01-29 | Mannitol | Mannitol | 7.72 | 1.1362 | Concentrations in ng m-3 from CSIRO analysis
ASP14 | Beresfield | 2015-02-01 | Mannitol | Mannitol | 4.8 | 0.96182 | Concentrations in ng m-3 from CSIRO analysis
ASP14 | Beresfield | 2015-02-04 | Mannitol | Mannitol | 13.39 | 1.577 | Concentrations in ng m-3 from CSIRO analysis
ASP14 | Beresfield | 2015-02-07 | Mannitol | Mannitol | 3.45 | 0.90208 | Concentrations in ng m-3 from CSIRO analysis
ASP14 | Beresfield | 2015-02-10 | Mannitol | Mannitol | 0.83333 | 1.3889 | Concentrations in ng m-3 from CSIRO analysis
ASP14 | Beresfield | 2015-02-13 | Mannitol | Mannitol | 3.6 | 0.90766 | Concentrations in ng m-3 from CSIRO analysis
ASP14 | Beresfield | 2015-02-16 | Mannitol | Mannitol | 9.7 | 1.2791 | Concentrations in ng m-3 from CSIRO analysis
ASP14 | Beresfield | 2015-02-19 | Mannitol | Mannitol | 3.09 | 0.88885 | Concentrations in ng m-3 from CSIRO analysis
ASP14 | Beresfield | 2015-02-22 | Mannitol | Mannitol | 10.59 | 1.3479 | Concentrations in ng m-3 from CSIRO analysis
ASP14 | Beresfield | 2015-02-25 | Mannitol | Mannitol | 9.01 | 1.2273 | Concentrations in ng m-3 from CSIRO analysis
ASP14 | Beresfield | 2015-02-28 | Mannitol | Mannitol | 11.16 | 1.3924 | Concentrations in ng m-3 from CSIRO analysis
ASP89 | Stockton | 2014-03-02 | Mannitol | Mannitol | 14.83 | 1.7008 | Concentrations in ng m-3 from CSIRO analysis
ASP89 | Stockton | 2014-03-05 | Mannitol | Mannitol | 7.89 | 1.1474 | Concentrations in ng m-3 from CSIRO analysis
ASP89 | Stockton | 2014-03-08 | Mannitol | Mannitol | 0.83333 | 1.3889 | Concentrations in ng m-3 from CSIRO analysis
ASP89 | Stockton | 2014-03-12 | Mannitol | Mannitol | 4.94 | 0.96874 | Concentrations in ng m-3 from CSIRO analysis
ASP89 | Stockton | 2014-03-14 | Mannitol | Mannitol | 2.12 | 0.85986 | Concentrations in ng m-3 from CSIRO analysis
ASP89 | Stockton | 2014-03-17 | Mannitol | Mannitol | 0.83333 | 1.3889 | Concentrations in ng m-3 from CSIRO analysis
ASP89 | Stockton | 2014-03-20 | Mannitol | Mannitol | 0.83333 | 1.3889 | Concentrations in ng m-3 from CSIRO analysis
ASP89 | Stockton | 2014-03-23 | Mannitol | Mannitol | 5.38 | 0.99202 | Concentrations in ng m-3 from CSIRO analysis
ASP89 | Stockton | 2014-03-26 | Mannitol | Mannitol | 0.83333 | 1.3889 | Concentrations in ng m-3 from CSIRO analysis
ASP89 | Stockton | 2014-03-29 | Mannitol | Mannitol | 10.72 | 1.3575 | Concentrations in ng m-3 from CSIRO analysis
ASP89 | Stockton | 2014-04-01 | Mannitol | Mannitol | 7.31 | 1.1085 | Concentrations in ng m-3 from CSIRO analysis
ASP89 | Stockton | 2014-04-04 | Mannitol | Mannitol | 3.51 | 0.90405 | Concentrations in ng m-3 from CSIRO analysis
ASP89 | Stockton | 2014-04-07 | Mannitol | Mannitol | 3.45 | 0.90181 | Concentrations in ng m-3 from CSIRO analysis
ASP89 | Stockton | 2014-04-10 | Mannitol | Mannitol | 7.65 | 1.1312 | Concentrations in ng m-3 from CSIRO analysis
ASP89 | Stockton | 2014-04-13 | Mannitol | Mannitol | 0.83333 | 1.3889 | Concentrations in ng m-3 from CSIRO analysis
ASP89 | Stockton | 2014-04-16 | Mannitol | Mannitol | 4.17 | 0.93169 | Concentrations in ng m-3 from CSIRO analysis
ASP89 | Stockton | 2014-04-19 | Mannitol | Mannitol | 2.42 | 0.86765 | Concentrations in ng m-3 from CSIRO analysis
ASP89 | Stockton | 2014-04-22 | Mannitol | Mannitol | 1.84 | 0.85335 | Concentrations in ng m-3 from CSIRO analysis
ASP89 | Stockton | 2014-04-25 | Mannitol | Mannitol | 2.18 | 0.8613 | Concentrations in ng m-3 from CSIRO analysis
ASP89 | Stockton | 2014-04-28 | Mannitol | Mannitol | 5.28 | 0.98655 | Concentrations in ng m-3 from CSIRO analysis
ASP89 | Stockton | 2014-05-01 | Mannitol | Mannitol | 4.01 | 0.92465 | Concentrations in ng m-3 from CSIRO analysis
ASP89 | Stockton | 2014-05-04 | Mannitol | Mannitol | 1.95 | 0.85578 | Concentrations in ng m-3 from CSIRO analysis
ASP89 | Stockton | 2014-05-07 | Mannitol | Mannitol | 1.8 | 0.85248 | Concentrations in ng m-3 from CSIRO analysis
ASP89 | Stockton | 2014-05-10 | Mannitol | Mannitol | 4.93 | 0.96827 | Concentrations in ng m-3 from CSIRO analysis
ASP89 | Stockton | 2014-05-13 | Mannitol | Mannitol | 3.65 | 0.90971 | Concentrations in ng m-3 from CSIRO analysis
ASP89 | Stockton | 2014-05-16 | Mannitol | Mannitol | 8.84 | 1.2147 | Concentrations in ng m-3 from CSIRO analysis
ASP89 | Stockton | 2014-05-19 | Mannitol | Mannitol | 5.48 | 0.99752 | Concentrations in ng m-3 from CSIRO analysis
ASP89 | Stockton | 2014-05-22 | Mannitol | Mannitol | 2.42 | 0.86769 | Concentrations in ng m-3 from CSIRO analysis
ASP89 | Stockton | 2014-05-25 | Mannitol | Mannitol | 3.37 | 0.89885 | Concentrations in ng m-3 from CSIRO analysis
ASP89 | Stockton | 2014-05-28 | Mannitol | Mannitol | 0.83333 | 1.3889 | Concentrations in ng m-3 from CSIRO analysis
ASP89 | Stockton | 2014-05-31 | Mannitol | Mannitol | 0.83333 | 1.3889 | Concentrations in ng m-3 from CSIRO analysis
ASP89 | Stockton | 2014-06-03 | Mannitol | Mannitol | 3.29 | 0.89591 | Concentrations in ng m-3 from CSIRO analysis
ASP89 | Stockton | 2014-06-06 | Mannitol | Mannitol | 0.83333 | 1.3889 | Concentrations in ng m-3 from CSIRO analysis
ASP89 | Stockton | 2014-06-09 | Mannitol | Mannitol | 2.97 | 0.88469 | Concentrations in ng m-3 from CSIRO analysis
ASP89 | Stockton | 2014-06-12 | Mannitol | Mannitol | 5.91 | 1.0215 | Concentrations in ng m-3 from CSIRO analysis
ASP89 | Stockton | 2014-06-15 | Mannitol | Mannitol | 0.83333 | 1.3889 | Concentrations in ng m-3 from CSIRO analysis
ASP89 | Stockton | 2014-06-18 | Mannitol | Mannitol | 3.18 | 0.8919 | Concentrations in ng m-3 from CSIRO analysis
ASP89 | Stockton | 2014-06-21 | Mannitol | Mannitol | 5.27 | 0.98591 | Concentrations in ng m-3 from CSIRO analysis
ASP89 | Stockton | 2014-06-24 | Mannitol | Mannitol | 0.83333 | 1.3889 | Concentrations in ng m-3 from CSIRO analysis
ASP89 | Stockton | 2014-06-27 | Mannitol | Mannitol | 0.83333 | 1.3889 | Concentrations in ng m-3 from CSIRO analysis
ASP89 | Stockton | 2014-06-30 | Mannitol | Mannitol | 0.83333 | 1.3889 | Concentrations in ng m-3 from CSIRO analysis
ASP89 | Stockton | 2014-07-03 | Mannitol | Mannitol | 0.83333 | 1.3889 | Concentrations in ng m-3 from CSIRO analysis
ASP89 | Stockton | 2014-07-06 | Mannitol | Mannitol | 0.83333 | 1.3889 | Concentrations in ng m-3 from CSIRO analysis
ASP89 | Stockton | 2014-07-09 | Mannitol | Mannitol | 2.84 | 0.88034 | Concentrations in ng m-3 from CSIRO analysis
ASP89 | Stockton | 2014-07-12 | Mannitol | Mannitol | 0.83333 | 1.3889 | Concentrations in ng m-3 from CSIRO analysis
ASP89 | Stockton | 2014-07-15 | Mannitol | Mannitol | 6.32 | 1.0462 | Concentrations in ng m-3 from CSIRO analysis
ASP89 | Stockton | 2014-07-18 | Mannitol | Mannitol | 0.83333 | 1.3889 | Concentrations in ng m-3 from CSIRO analysis
ASP89 | Stockton | 2014-07-21 | Mannitol | Mannitol | 6.36 | 1.0482 | Concentrations in ng m-3 from CSIRO analysis
ASP89 | Stockton | 2014-07-24 | Mannitol | Mannitol | 8.2 | 1.1691 | Concentrations in ng m-3 from CSIRO analysis
ASP89 | Stockton | 2014-07-27 | Mannitol | Mannitol | 5.5 | 0.99829 | Concentrations in ng m-3 from CSIRO analysis
ASP89 | Stockton | 2014-07-30 | Mannitol | Mannitol | 0.83333 | 1.3889 | Concentrations in ng m-3 from CSIRO analysis
ASP89 | Stockton | 2014-08-02 | Mannitol | Mannitol | 0.83333 | 1.3889 | Concentrations in ng m-3 from CSIRO analysis
ASP89 | Stockton | 2014-08-05 | Mannitol | Mannitol | 0.83333 | 1.3889 | Concentrations in ng m-3 from CSIRO analysis
ASP89 | Stockton | 2014-08-08 | Mannitol | Mannitol | 2.4 | 0.86717 | Concentrations in ng m-3 from CSIRO analysis
ASP89 | Stockton | 2014-08-11 | Mannitol | Mannitol | 2.77 | 0.87824 | Concentrations in ng m-3 from CSIRO analysis
ASP89 | Stockton | 2014-08-14 | Mannitol | Mannitol | 0.83333 | 1.3889 | Concentrations in ng m-3 from CSIRO analysis
ASP89 | Stockton | 2014-08-17 | Mannitol | Mannitol | 0.83333 | 1.3889 | Concentrations in ng m-3 from CSIRO analysis
ASP89 | Stockton | 2014-08-20 | Mannitol | Mannitol | 0.83333 | 1.3889 | Concentrations in ng m-3 from CSIRO analysis
ASP89 | Stockton | 2014-08-23 | Mannitol | Mannitol | 8.51 | 1.1914 | Concentrations in ng m-3 from CSIRO analysis
ASP89 | Stockton | 2014-08-26 | Mannitol | Mannitol | 0.83333 | 1.3889 | Concentrations in ng m-3 from CSIRO analysis
ASP89 | Stockton | 2014-08-29 | Mannitol | Mannitol | 0.83333 | 1.3889 | Concentrations in ng m-3 from CSIRO analysis
ASP89 | Stockton | 2014-09-01 | Mannitol | Mannitol | 2.25 | 0.86322 | Concentrations in ng m-3 from CSIRO analysis
ASP89 | Stockton | 2014-09-04 | Mannitol | Mannitol | 0.83333 | 1.3889 | Concentrations in ng m-3 from CSIRO analysis
ASP89 | Stockton | 2014-09-07 | Mannitol | Mannitol | 2.05 | 0.85809 | Concentrations in ng m-3 from CSIRO analysis
ASP89 | Stockton | 2014-09-10 | Mannitol | Mannitol | 0.83333 | 1.3889 | Concentrations in ng m-3 from CSIRO analysis
ASP89 | Stockton | 2014-09-13 | Mannitol | Mannitol | 0.83333 | 1.3889 | Concentrations in ng m-3 from CSIRO analysis
ASP89 | Stockton | 2014-09-16 | Mannitol | Mannitol | 0.83333 | 1.3889 | Concentrations in ng m-3 from CSIRO analysis
ASP89 | Stockton | 2014-09-19 | Mannitol | Mannitol | 0.83333 | 1.3889 | Concentrations in ng m-3 from CSIRO analysis
ASP89 | Stockton | 2014-09-22 | Mannitol | Mannitol | 0.83333 | 1.3889 | Concentrations in ng m-3 from CSIRO analysis
ASP89 | Stockton | 2014-09-25 | Mannitol | Mannitol | 0.83333 | 1.3889 | Concentrations in ng m-3 from CSIRO analysis
ASP89 | Stockton | 2014-09-28 | Mannitol | Mannitol | 2.29 | 0.86429 | Concentrations in ng m-3 from CSIRO analysis
ASP89 | Stockton | 2014-10-01 | Mannitol | Mannitol | 0.83333 | 1.3889 | Concentrations in ng m-3 from CSIRO analysis
ASP89 | Stockton | 2014-10-04 | Mannitol | Mannitol | 0.83333 | 1.3889 | Concentrations in ng m-3 from CSIRO analysis
ASP89 | Stockton | 2014-10-07 | Mannitol | Mannitol | 6.47 | 1.0549 | Concentrations in ng m-3 from CSIRO analysis
ASP89 | Stockton | 2014-10-10 | Mannitol | Mannitol | 3.53 | 0.90507 | Concentrations in ng m-3 from CSIRO analysis
ASP89 | Stockton | 2014-10-13 | Mannitol | Mannitol | 3.1 | 0.88921 | Concentrations in ng m-3 from CSIRO analysis
ASP89 | Stockton | 2014-10-16 | Mannitol | Mannitol | 0.83333 | 1.3889 | Concentrations in ng m-3 from CSIRO analysis
ASP89 | Stockton | 2014-10-19 | Mannitol | Mannitol | 0.83333 | 1.3889 | Concentrations in ng m-3 from CSIRO analysis
ASP89 | Stockton | 2014-10-22 | Mannitol | Mannitol | 0.83333 | 1.3889 | Concentrations in ng m-3 from CSIRO analysis
ASP89 | Stockton | 2014-10-25 | Mannitol | Mannitol | 0.83333 | 1.3889 | Concentrations in ng m-3 from CSIRO analysis
ASP89 | Stockton | 2014-10-28 | Mannitol | Mannitol | 0.83333 | 1.3889 | Concentrations in ng m-3 from CSIRO analysis
ASP89 | Stockton | 2014-10-31 | Mannitol | Mannitol | 5.73 | 1.0115 | Concentrations in ng m-3 from CSIRO analysis
ASP89 | Stockton | 2014-11-03 | Mannitol | Mannitol | 0.83333 | 1.3889 | Concentrations in ng m-3 from CSIRO analysis
ASP89 | Stockton | 2014-11-06 | Mannitol | Mannitol | 0.83333 | 1.3889 | Concentrations in ng m-3 from CSIRO analysis
ASP89 | Stockton | 2014-11-09 | Mannitol | Mannitol | 0.83333 | 1.3889 | Concentrations in ng m-3 from CSIRO analysis
ASP89 | Stockton | 2014-11-12 | Mannitol | Mannitol | 0.83333 | 1.3889 | Concentrations in ng m-3 from CSIRO analysis
ASP89 | Stockton | 2014-11-15 | Mannitol | Mannitol | 0.83333 | 1.3889 | Concentrations in ng m-3 from CSIRO analysis
ASP89 | Stockton | 2014-11-18 | Mannitol | Mannitol | 0.83333 | 1.3889 | Concentrations in ng m-3 from CSIRO analysis
ASP89 | Stockton | 2014-11-21 | Mannitol | Mannitol | 0.83333 | 1.3889 | Concentrations in ng m-3 from CSIRO analysis
ASP89 | Stockton | 2014-11-24 | Mannitol | Mannitol | 0.83333 | 1.3889 | Concentrations in ng m-3 from CSIRO analysis
ASP89 | Stockton | 2014-11-27 | Mannitol | Mannitol | 0.83333 | 1.3889 | Concentrations in ng m-3 from CSIRO analysis
ASP89 | Stockton | 2014-11-30 | Mannitol | Mannitol | 2.15 | 0.8605 | Concentrations in ng m-3 from CSIRO analysis
ASP89 | Stockton | 2014-12-03 | Mannitol | Mannitol | 2.11 | 0.85969 | Concentrations in ng m-3 from CSIRO analysis
ASP89 | Stockton | 2014-12-06 | Mannitol | Mannitol | 3.84 | 0.9176 | Concentrations in ng m-3 from CSIRO analysis
ASP89 | Stockton | 2014-12-09 | Mannitol | Mannitol | 0.83333 | 1.3889 | Concentrations in ng m-3 from CSIRO analysis
ASP89 | Stockton | 2014-12-12 | Mannitol | Mannitol | 0.83333 | 1.3889 | Concentrations in ng m-3 from CSIRO analysis
ASP89 | Stockton | 2014-12-15 | Mannitol | Mannitol | 1.83 | 0.85326 | Concentrations in ng m-3 from CSIRO analysis
ASP89 | Stockton | 2014-12-18 | Mannitol | Mannitol | 0.83333 | 1.3889 | Concentrations in ng m-3 from CSIRO analysis
ASP89 | Stockton | 2014-12-21 | Mannitol | Mannitol | 0.83333 | 1.3889 | Concentrations in ng m-3 from CSIRO analysis
ASP89 | Stockton | 2014-12-24 | Mannitol | Mannitol | 4.95 | 0.96929 | Concentrations in ng m-3 from CSIRO analysis
ASP89 | Stockton | 2014-12-27 | Mannitol | Mannitol | 0.83333 | 1.3889 | Concentrations in ng m-3 from CSIRO analysis
ASP89 | Stockton | 2014-12-30 | Mannitol | Mannitol | 4.75 | 0.95924 | Concentrations in ng m-3 from CSIRO analysis
ASP89 | Stockton | 2015-01-02 | Mannitol | Mannitol | 0.83333 | 1.3889 | Concentrations in ng m-3 from CSIRO analysis
ASP89 | Stockton | 2015-01-05 | Mannitol | Mannitol | 0.83333 | 1.3889 | Concentrations in ng m-3 from CSIRO analysis
ASP89 | Stockton | 2015-01-08 | Mannitol | Mannitol | 0.83333 | 1.3889 | Concentrations in ng m-3 from CSIRO analysis
ASP89 | Stockton | 2015-01-11 | Mannitol | Mannitol | 0.83333 | 1.3889 | Concentrations in ng m-3 from CSIRO analysis
ASP89 | Stockton | 2015-01-14 | Mannitol | Mannitol | 5.68 | 1.0083 | Concentrations in ng m-3 from CSIRO analysis
ASP89 | Stockton | 2015-01-17 | Mannitol | Mannitol | 3.25 | 0.89453 | Concentrations in ng m-3 from CSIRO analysis
ASP89 | Stockton | 2015-01-20 | Mannitol | Mannitol | 0.83333 | 1.3889 | Concentrations in ng m-3 from CSIRO analysis
ASP89 | Stockton | 2015-01-23 | Mannitol | Mannitol | 9.34 | 1.2516 | Concentrations in ng m-3 from CSIRO analysis
ASP89 | Stockton | 2015-01-26 | Mannitol | Mannitol | 0.83333 | 1.3889 | Concentrations in ng m-3 from CSIRO analysis
ASP89 | Stockton | 2015-01-29 | Mannitol | Mannitol | 4.88 | 0.96593 | Concentrations in ng m-3 from CSIRO analysis
ASP89 | Stockton | 2015-02-01 | Mannitol | Mannitol | 0.83333 | 1.3889 | Concentrations in ng m-3 from CSIRO analysis
ASP89 | Stockton | 2015-02-04 | Mannitol | Mannitol | 8.39 | 1.1824 | Concentrations in ng m-3 from CSIRO analysis
ASP89 | Stockton | 2015-02-07 | Mannitol | Mannitol | 0.83333 | 1.3889 | Concentrations in ng m-3 from CSIRO analysis
ASP89 | Stockton | 2015-02-10 | Mannitol | Mannitol | 0.83333 | 1.3889 | Concentrations in ng m-3 from CSIRO analysis
ASP89 | Stockton | 2015-02-13 | Mannitol | Mannitol | 0.83333 | 1.3889 | Concentrations in ng m-3 from CSIRO analysis
ASP89 | Stockton | 2015-02-16 | Mannitol | Mannitol | 0.83333 | 1.3889 | Concentrations in ng m-3 from CSIRO analysis
ASP89 | Stockton | 2015-02-19 | Mannitol | Mannitol | 0.83333 | 1.3889 | Concentrations in ng m-3 from CSIRO analysis
ASP89 | Stockton | 2015-02-22 | Mannitol | Mannitol | 0.83333 | 1.3889 | Concentrations in ng m-3 from CSIRO analysis
ASP89 | Stockton | 2015-02-25 | Mannitol | Mannitol | 2.34 | 0.86554 | Concentrations in ng m-3 from CSIRO analysis
ASP89 | Stockton | 2015-02-28 | Mannitol | Mannitol | 8.27 | 1.1742 | Concentrations in ng m-3 from CSIRO analysis
ASP10 | Mayfield | 2014-03-02 | Glactosan | Glactosan | 1.6667 | 2.7778 | Concentrations in ng m-3 from CSIRO analysis
ASP10 | Mayfield | 2014-03-05 | Glactosan | Glactosan | 1.6667 | 2.7778 | Concentrations in ng m-3 from CSIRO analysis
ASP10 | Mayfield | 2014-03-08 | Glactosan | Glactosan | 1.6667 | 2.7778 | Concentrations in ng m-3 from CSIRO analysis
ASP10 | Mayfield | 2014-03-11 | Glactosan | Glactosan | 1.6667 | 2.7778 | Concentrations in ng m-3 from CSIRO analysis
ASP10 | Mayfield | 2014-03-14 | Glactosan | Glactosan | 1.6667 | 2.7778 | Concentrations in ng m-3 from CSIRO analysis
ASP10 | Mayfield | 2014-03-26 | Glactosan | Glactosan | 1.6667 | 2.7778 | Concentrations in ng m-3 from CSIRO analysis
ASP10 | Mayfield | 2014-03-29 | Glactosan | Glactosan | 1.6667 | 2.7778 | Concentrations in ng m-3 from CSIRO analysis
ASP10 | Mayfield | 2014-04-01 | Glactosan | Glactosan | 1.6667 | 2.7778 | Concentrations in ng m-3 from CSIRO analysis
ASP10 | Mayfield | 2014-04-04 | Glactosan | Glactosan | 1.6667 | 2.7778 | Concentrations in ng m-3 from CSIRO analysis
ASP10 | Mayfield | 2014-04-07 | Glactosan | Glactosan | 1.6667 | 2.7778 | Concentrations in ng m-3 from CSIRO analysis
ASP10 | Mayfield | 2014-04-10 | Glactosan | Glactosan | 1.6667 | 2.7778 | Concentrations in ng m-3 from CSIRO analysis
ASP10 | Mayfield | 2014-04-13 | Glactosan | Glactosan | 1.6667 | 2.7778 | Concentrations in ng m-3 from CSIRO analysis
ASP10 | Mayfield | 2014-04-16 | Glactosan | Glactosan | 1.6667 | 2.7778 | Concentrations in ng m-3 from CSIRO analysis
ASP10 | Mayfield | 2014-04-19 | Glactosan | Glactosan | 1.6667 | 2.7778 | Concentrations in ng m-3 from CSIRO analysis
ASP10 | Mayfield | 2014-04-22 | Glactosan | Glactosan | 1.6667 | 2.7778 | Concentrations in ng m-3 from CSIRO analysis
ASP10 | Mayfield | 2014-04-25 | Glactosan | Glactosan | 1.6667 | 2.7778 | Concentrations in ng m-3 from CSIRO analysis
ASP10 | Mayfield | 2014-04-28 | Glactosan | Glactosan | 1.6667 | 2.7778 | Concentrations in ng m-3 from CSIRO analysis
ASP10 | Mayfield | 2014-05-01 | Glactosan | Glactosan | 1.6667 | 2.7778 | Concentrations in ng m-3 from CSIRO analysis
ASP10 | Mayfield | 2014-05-04 | Glactosan | Glactosan | 1.6667 | 2.7778 | Concentrations in ng m-3 from CSIRO analysis
ASP10 | Mayfield | 2014-05-07 | Glactosan | Glactosan | 1.6667 | 2.7778 | Concentrations in ng m-3 from CSIRO analysis
ASP10 | Mayfield | 2014-05-10 | Glactosan | Glactosan | 1.6667 | 2.7778 | Concentrations in ng m-3 from CSIRO analysis
ASP10 | Mayfield | 2014-05-13 | Glactosan | Glactosan | 1.6667 | 2.7778 | Concentrations in ng m-3 from CSIRO analysis
ASP10 | Mayfield | 2014-05-16 | Glactosan | Glactosan | 1.6667 | 2.7778 | Concentrations in ng m-3 from CSIRO analysis
ASP10 | Mayfield | 2014-05-19 | Glactosan | Glactosan | 1.6667 | 2.7778 | Concentrations in ng m-3 from CSIRO analysis
ASP10 | Mayfield | 2014-05-22 | Glactosan | Glactosan | 1.6667 | 2.7778 | Concentrations in ng m-3 from CSIRO analysis
ASP10 | Mayfield | 2014-05-25 | Glactosan | Glactosan | 1.6667 | 2.7778 | Concentrations in ng m-3 from CSIRO analysis
ASP10 | Mayfield | 2014-05-28 | Glactosan | Glactosan | 1.6667 | 2.7778 | Concentrations in ng m-3 from CSIRO analysis
ASP10 | Mayfield | 2014-05-31 | Glactosan | Glactosan | 1.6667 | 2.7778 | Concentrations in ng m-3 from CSIRO analysis
ASP10 | Mayfield | 2014-06-03 | Glactosan | Glactosan | 1.6667 | 2.7778 | Concentrations in ng m-3 from CSIRO analysis
ASP10 | Mayfield | 2014-06-06 | Glactosan | Glactosan | 1.6667 | 2.7778 | Concentrations in ng m-3 from CSIRO analysis
ASP10 | Mayfield | 2014-06-09 | Glactosan | Glactosan | 1.6667 | 2.7778 | Concentrations in ng m-3 from CSIRO analysis
ASP10 | Mayfield | 2014-06-12 | Glactosan | Glactosan | 1.6667 | 2.7778 | Concentrations in ng m-3 from CSIRO analysis
ASP10 | Mayfield | 2014-06-15 | Glactosan | Glactosan | 1.6667 | 2.7778 | Concentrations in ng m-3 from CSIRO analysis
ASP10 | Mayfield | 2014-06-18 | Glactosan | Glactosan | 8.6139 | 1.8761 | Concentrations in ng m-3 from CSIRO analysis
ASP10 | Mayfield | 2014-06-21 | Glactosan | Glactosan | 7.4917 | 1.8273 | Concentrations in ng m-3 from CSIRO analysis
ASP10 | Mayfield | 2014-06-24 | Glactosan | Glactosan | 1.6667 | 2.7778 | Concentrations in ng m-3 from CSIRO analysis
ASP10 | Mayfield | 2014-06-27 | Glactosan | Glactosan | 1.6667 | 2.7778 | Concentrations in ng m-3 from CSIRO analysis
ASP10 | Mayfield | 2014-06-30 | Glactosan | Glactosan | 1.6667 | 2.7778 | Concentrations in ng m-3 from CSIRO analysis
ASP10 | Mayfield | 2014-07-03 | Glactosan | Glactosan | 1.6667 | 2.7778 | Concentrations in ng m-3 from CSIRO analysis
ASP10 | Mayfield | 2014-07-06 | Glactosan | Glactosan | 1.6667 | 2.7778 | Concentrations in ng m-3 from CSIRO analysis
ASP10 | Mayfield | 2014-07-09 | Glactosan | Glactosan | 1.6667 | 2.7778 | Concentrations in ng m-3 from CSIRO analysis
ASP10 | Mayfield | 2014-07-12 | Glactosan | Glactosan | 1.6667 | 2.7778 | Concentrations in ng m-3 from CSIRO analysis
ASP10 | Mayfield | 2014-07-15 | Glactosan | Glactosan | 4.4371 | 1.7247 | Concentrations in ng m-3 from CSIRO analysis
ASP10 | Mayfield | 2014-07-18 | Glactosan | Glactosan | 1.6667 | 2.7778 | Concentrations in ng m-3 from CSIRO analysis
ASP10 | Mayfield | 2014-07-21 | Glactosan | Glactosan | 1.6667 | 2.7778 | Concentrations in ng m-3 from CSIRO analysis
ASP10 | Mayfield | 2014-07-24 | Glactosan | Glactosan | 4.1118 | 1.7166 | Concentrations in ng m-3 from CSIRO analysis
ASP10 | Mayfield | 2014-07-27 | Glactosan | Glactosan | 1.6667 | 2.7778 | Concentrations in ng m-3 from CSIRO analysis
ASP10 | Mayfield | 2014-07-30 | Glactosan | Glactosan | 1.6667 | 2.7778 | Concentrations in ng m-3 from CSIRO analysis
ASP10 | Mayfield | 2014-08-02 | Glactosan | Glactosan | 1.6667 | 2.7778 | Concentrations in ng m-3 from CSIRO analysis
ASP10 | Mayfield | 2014-08-05 | Glactosan | Glactosan | 1.6667 | 2.7778 | Concentrations in ng m-3 from CSIRO analysis
ASP10 | Mayfield | 2014-08-08 | Glactosan | Glactosan | 3.8742 | 1.7111 | Concentrations in ng m-3 from CSIRO analysis
ASP10 | Mayfield | 2014-08-11 | Glactosan | Glactosan | 1.6667 | 2.7778 | Concentrations in ng m-3 from CSIRO analysis
ASP10 | Mayfield | 2014-08-14 | Glactosan | Glactosan | 1.6667 | 2.7778 | Concentrations in ng m-3 from CSIRO analysis
ASP10 | Mayfield | 2014-08-17 | Glactosan | Glactosan | 1.6667 | 2.7778 | Concentrations in ng m-3 from CSIRO analysis
ASP10 | Mayfield | 2014-08-20 | Glactosan | Glactosan | 1.6667 | 2.7778 | Concentrations in ng m-3 from CSIRO analysis
ASP10 | Mayfield | 2014-08-23 | Glactosan | Glactosan | 1.6667 | 2.7778 | Concentrations in ng m-3 from CSIRO analysis
ASP10 | Mayfield | 2014-08-26 | Glactosan | Glactosan | 1.6667 | 2.7778 | Concentrations in ng m-3 from CSIRO analysis
ASP10 | Mayfield | 2014-08-29 | Glactosan | Glactosan | 1.6667 | 2.7778 | Concentrations in ng m-3 from CSIRO analysis
ASP10 | Mayfield | 2014-09-01 | Glactosan | Glactosan | 1.6667 | 2.7778 | Concentrations in ng m-3 from CSIRO analysis
ASP10 | Mayfield | 2014-09-04 | Glactosan | Glactosan | 1.6667 | 2.7778 | Concentrations in ng m-3 from CSIRO analysis
ASP10 | Mayfield | 2014-09-07 | Glactosan | Glactosan | 1.6667 | 2.7778 | Concentrations in ng m-3 from CSIRO analysis
ASP10 | Mayfield | 2014-09-10 | Glactosan | Glactosan | 1.6667 | 2.7778 | Concentrations in ng m-3 from CSIRO analysis
ASP10 | Mayfield | 2014-09-13 | Glactosan | Glactosan | 1.6667 | 2.7778 | Concentrations in ng m-3 from CSIRO analysis
ASP10 | Mayfield | 2014-09-16 | Glactosan | Glactosan | 1.6667 | 2.7778 | Concentrations in ng m-3 from CSIRO analysis
ASP10 | Mayfield | 2014-09-19 | Glactosan | Glactosan | 1.6667 | 2.7778 | Concentrations in ng m-3 from CSIRO analysis
ASP10 | Mayfield | 2014-09-22 | Glactosan | Glactosan | 1.6667 | 2.7778 | Concentrations in ng m-3 from CSIRO analysis
ASP10 | Mayfield | 2014-09-25 | Glactosan | Glactosan | 1.6667 | 2.7778 | Concentrations in ng m-3 from CSIRO analysis
ASP10 | Mayfield | 2014-09-28 | Glactosan | Glactosan | 1.6667 | 2.7778 | Concentrations in ng m-3 from CSIRO analysis
ASP10 | Mayfield | 2014-10-01 | Glactosan | Glactosan | 1.6667 | 2.7778 | Concentrations in ng m-3 from CSIRO analysis
ASP10 | Mayfield | 2014-10-04 | Glactosan | Glactosan | 1.6667 | 2.7778 | Concentrations in ng m-3 from CSIRO analysis
ASP10 | Mayfield | 2014-10-07 | Glactosan | Glactosan | 1.6667 | 2.7778 | Concentrations in ng m-3 from CSIRO analysis
ASP10 | Mayfield | 2014-10-10 | Glactosan | Glactosan | 1.6667 | 2.7778 | Concentrations in ng m-3 from CSIRO analysis
ASP10 | Mayfield | 2014-10-13 | Glactosan | Glactosan | 1.6667 | 2.7778 | Concentrations in ng m-3 from CSIRO analysis
ASP10 | Mayfield | 2014-10-16 | Glactosan | Glactosan | 1.6667 | 2.7778 | Concentrations in ng m-3 from CSIRO analysis
ASP10 | Mayfield | 2014-10-19 | Glactosan | Glactosan | 1.6667 | 2.7778 | Concentrations in ng m-3 from CSIRO analysis
ASP10 | Mayfield | 2014-10-22 | Glactosan | Glactosan | 1.6667 | 2.7778 | Concentrations in ng m-3 from CSIRO analysis
ASP10 | Mayfield | 2014-10-25 | Glactosan | Glactosan | 1.6667 | 2.7778 | Concentrations in ng m-3 from CSIRO analysis
ASP10 | Mayfield | 2014-10-28 | Glactosan | Glactosan | 1.6667 | 2.7778 | Concentrations in ng m-3 from CSIRO analysis
ASP10 | Mayfield | 2014-10-31 | Glactosan | Glactosan | 1.6667 | 2.7778 | Concentrations in ng m-3 from CSIRO analysis
ASP10 | Mayfield | 2014-11-03 | Glactosan | Glactosan | 1.6667 | 2.7778 | Concentrations in ng m-3 from CSIRO analysis
ASP10 | Mayfield | 2014-11-06 | Glactosan | Glactosan | 1.6667 | 2.7778 | Concentrations in ng m-3 from CSIRO analysis
ASP10 | Mayfield | 2014-11-09 | Glactosan | Glactosan | 1.6667 | 2.7778 | Concentrations in ng m-3 from CSIRO analysis
ASP10 | Mayfield | 2014-11-12 | Glactosan | Glactosan | 1.6667 | 2.7778 | Concentrations in ng m-3 from CSIRO analysis
ASP10 | Mayfield | 2014-11-15 | Glactosan | Glactosan | 1.6667 | 2.7778 | Concentrations in ng m-3 from CSIRO analysis
ASP10 | Mayfield | 2014-11-18 | Glactosan | Glactosan | 1.6667 | 2.7778 | Concentrations in ng m-3 from CSIRO analysis
ASP10 | Mayfield | 2014-11-21 | Glactosan | Glactosan | 1.6667 | 2.7778 | Concentrations in ng m-3 from CSIRO analysis
ASP10 | Mayfield | 2014-11-24 | Glactosan | Glactosan | 1.6667 | 2.7778 | Concentrations in ng m-3 from CSIRO analysis
ASP10 | Mayfield | 2014-11-27 | Glactosan | Glactosan | 1.6667 | 2.7778 | Concentrations in ng m-3 from CSIRO analysis
ASP10 | Mayfield | 2014-11-30 | Glactosan | Glactosan | 1.6667 | 2.7778 | Concentrations in ng m-3 from CSIRO analysis
ASP10 | Mayfield | 2014-12-03 | Glactosan | Glactosan | 1.6667 | 2.7778 | Concentrations in ng m-3 from CSIRO analysis
ASP10 | Mayfield | 2014-12-06 | Glactosan | Glactosan | 1.6667 | 2.7778 | Concentrations in ng m-3 from CSIRO analysis
ASP10 | Mayfield | 2014-12-09 | Glactosan | Glactosan | 1.6667 | 2.7778 | Concentrations in ng m-3 from CSIRO analysis
ASP10 | Mayfield | 2014-12-12 | Glactosan | Glactosan | 1.6667 | 2.7778 | Concentrations in ng m-3 from CSIRO analysis
ASP10 | Mayfield | 2014-12-15 | Glactosan | Glactosan | 1.6667 | 2.7778 | Concentrations in ng m-3 from CSIRO analysis
ASP10 | Mayfield | 2014-12-18 | Glactosan | Glactosan | 1.6667 | 2.7778 | Concentrations in ng m-3 from CSIRO analysis
ASP10 | Mayfield | 2014-12-21 | Glactosan | Glactosan | 1.6667 | 2.7778 | Concentrations in ng m-3 from CSIRO analysis
ASP10 | Mayfield | 2014-12-24 | Glactosan | Glactosan | 1.6667 | 2.7778 | Concentrations in ng m-3 from CSIRO analysis
ASP10 | Mayfield | 2014-12-27 | Glactosan | Glactosan | 1.6667 | 2.7778 | Concentrations in ng m-3 from CSIRO analysis
ASP10 | Mayfield | 2014-12-30 | Glactosan | Glactosan | 1.6667 | 2.7778 | Concentrations in ng m-3 from CSIRO analysis
ASP10 | Mayfield | 2015-01-02 | Glactosan | Glactosan | 1.6667 | 2.7778 | Concentrations in ng m-3 from CSIRO analysis
ASP10 | Mayfield | 2015-01-05 | Glactosan | Glactosan | 1.6667 | 2.7778 | Concentrations in ng m-3 from CSIRO analysis
ASP10 | Mayfield | 2015-01-08 | Glactosan | Glactosan | 1.6667 | 2.7778 | Concentrations in ng m-3 from CSIRO analysis
ASP10 | Mayfield | 2015-01-11 | Glactosan | Glactosan | 1.6667 | 2.7778 | Concentrations in ng m-3 from CSIRO analysis
ASP10 | Mayfield | 2015-01-14 | Glactosan | Glactosan | 1.6667 | 2.7778 | Concentrations in ng m-3 from CSIRO analysis
ASP10 | Mayfield | 2015-01-17 | Glactosan | Glactosan | 1.6667 | 2.7778 | Concentrations in ng m-3 from CSIRO analysis
ASP10 | Mayfield | 2015-01-20 | Glactosan | Glactosan | 1.6667 | 2.7778 | Concentrations in ng m-3 from CSIRO analysis
ASP10 | Mayfield | 2015-01-23 | Glactosan | Glactosan | 1.6667 | 2.7778 | Concentrations in ng m-3 from CSIRO analysis
ASP10 | Mayfield | 2015-01-26 | Glactosan | Glactosan | 1.6667 | 2.7778 | Concentrations in ng m-3 from CSIRO analysis
ASP10 | Mayfield | 2015-01-29 | Glactosan | Glactosan | 1.6667 | 2.7778 | Concentrations in ng m-3 from CSIRO analysis
ASP10 | Mayfield | 2015-02-01 | Glactosan | Glactosan | 1.6667 | 2.7778 | Concentrations in ng m-3 from CSIRO analysis
ASP10 | Mayfield | 2015-02-04 | Glactosan | Glactosan | 1.6667 | 2.7778 | Concentrations in ng m-3 from CSIRO analysis
ASP10 | Mayfield | 2015-02-07 | Glactosan | Glactosan | 1.6667 | 2.7778 | Concentrations in ng m-3 from CSIRO analysis
ASP10 | Mayfield | 2015-02-10 | Glactosan | Glactosan | 1.6667 | 2.7778 | Concentrations in ng m-3 from CSIRO analysis
ASP10 | Mayfield | 2015-02-13 | Glactosan | Glactosan | 1.6667 | 2.7778 | Concentrations in ng m-3 from CSIRO analysis
ASP10 | Mayfield | 2015-02-16 | Glactosan | Glactosan | 1.6667 | 2.7778 | Concentrations in ng m-3 from CSIRO analysis
ASP10 | Mayfield | 2015-02-19 | Glactosan | Glactosan | 1.6667 | 2.7778 | Concentrations in ng m-3 from CSIRO analysis
ASP10 | Mayfield | 2015-02-22 | Glactosan | Glactosan | 1.6667 | 2.7778 | Concentrations in ng m-3 from CSIRO analysis
ASP10 | Mayfield | 2015-02-25 | Glactosan | Glactosan | 1.6667 | 2.7778 | Concentrations in ng m-3 from CSIRO analysis
ASP10 | Mayfield | 2015-02-28 | Glactosan | Glactosan | 1.6667 | 2.7778 | Concentrations in ng m-3 from CSIRO analysis
ASP12 | Newcastle | 2014-03-02 | Glactosan | Glactosan | 1.6667 | 2.7778 | Concentrations in ng m-3 from CSIRO analysis
ASP12 | Newcastle | 2014-03-05 | Glactosan | Glactosan | 1.6667 | 2.7778 | Concentrations in ng m-3 from CSIRO analysis
ASP12 | Newcastle | 2014-03-08 | Glactosan | Glactosan | 1.6667 | 2.7778 | Concentrations in ng m-3 from CSIRO analysis
ASP12 | Newcastle | 2014-03-11 | Glactosan | Glactosan | 1.6667 | 2.7778 | Concentrations in ng m-3 from CSIRO analysis
ASP12 | Newcastle | 2014-03-14 | Glactosan | Glactosan | 1.6667 | 2.7778 | Concentrations in ng m-3 from CSIRO analysis
ASP12 | Newcastle | 2014-03-17 | Glactosan | Glactosan | 1.6667 | 2.7778 | Concentrations in ng m-3 from CSIRO analysis
ASP12 | Newcastle | 2014-03-20 | Glactosan | Glactosan | 1.6667 | 2.7778 | Concentrations in ng m-3 from CSIRO analysis
ASP12 | Newcastle | 2014-03-23 | Glactosan | Glactosan | 1.6667 | 2.7778 | Concentrations in ng m-3 from CSIRO analysis
ASP12 | Newcastle | 2014-03-26 | Glactosan | Glactosan | 1.6667 | 2.7778 | Concentrations in ng m-3 from CSIRO analysis
ASP12 | Newcastle | 2014-03-29 | Glactosan | Glactosan | 1.6667 | 2.7778 | Concentrations in ng m-3 from CSIRO analysis
ASP12 | Newcastle | 2014-04-01 | Glactosan | Glactosan | 1.6667 | 2.7778 | Concentrations in ng m-3 from CSIRO analysis
ASP12 | Newcastle | 2014-04-04 | Glactosan | Glactosan | 1.6667 | 2.7778 | Concentrations in ng m-3 from CSIRO analysis
ASP12 | Newcastle | 2014-04-07 | Glactosan | Glactosan | 1.6667 | 2.7778 | Concentrations in ng m-3 from CSIRO analysis
ASP12 | Newcastle | 2014-04-10 | Glactosan | Glactosan | 1.6667 | 2.7778 | Concentrations in ng m-3 from CSIRO analysis
ASP12 | Newcastle | 2014-04-13 | Glactosan | Glactosan | 1.6667 | 2.7778 | Concentrations in ng m-3 from CSIRO analysis
ASP12 | Newcastle | 2014-04-16 | Glactosan | Glactosan | 1.6667 | 2.7778 | Concentrations in ng m-3 from CSIRO analysis
ASP12 | Newcastle | 2014-04-19 | Glactosan | Glactosan | 1.6667 | 2.7778 | Concentrations in ng m-3 from CSIRO analysis
ASP12 | Newcastle | 2014-04-22 | Glactosan | Glactosan | 1.6667 | 2.7778 | Concentrations in ng m-3 from CSIRO analysis
ASP12 | Newcastle | 2014-04-25 | Glactosan | Glactosan | 1.6667 | 2.7778 | Concentrations in ng m-3 from CSIRO analysis
ASP12 | Newcastle | 2014-04-28 | Glactosan | Glactosan | 1.6667 | 2.7778 | Concentrations in ng m-3 from CSIRO analysis
ASP12 | Newcastle | 2014-05-01 | Glactosan | Glactosan | 1.6667 | 2.7778 | Concentrations in ng m-3 from CSIRO analysis
ASP12 | Newcastle | 2014-05-04 | Glactosan | Glactosan | 1.6667 | 2.7778 | Concentrations in ng m-3 from CSIRO analysis
ASP12 | Newcastle | 2014-05-07 | Glactosan | Glactosan | 1.6667 | 2.7778 | Concentrations in ng m-3 from CSIRO analysis
ASP12 | Newcastle | 2014-05-10 | Glactosan | Glactosan | 1.6667 | 2.7778 | Concentrations in ng m-3 from CSIRO analysis
ASP12 | Newcastle | 2014-05-13 | Glactosan | Glactosan | 1.6667 | 2.7778 | Concentrations in ng m-3 from CSIRO analysis
ASP12 | Newcastle | 2014-05-16 | Glactosan | Glactosan | 1.6667 | 2.7778 | Concentrations in ng m-3 from CSIRO analysis
ASP12 | Newcastle | 2014-05-19 | Glactosan | Glactosan | 1.6667 | 2.7778 | Concentrations in ng m-3 from CSIRO analysis
ASP12 | Newcastle | 2014-05-22 | Glactosan | Glactosan | 1.6667 | 2.7778 | Concentrations in ng m-3 from CSIRO analysis
ASP12 | Newcastle | 2014-05-25 | Glactosan | Glactosan | 1.6667 | 2.7778 | Concentrations in ng m-3 from CSIRO analysis
ASP12 | Newcastle | 2014-05-28 | Glactosan | Glactosan | 1.6667 | 2.7778 | Concentrations in ng m-3 from CSIRO analysis
ASP12 | Newcastle | 2014-05-31 | Glactosan | Glactosan | 1.6667 | 2.7778 | Concentrations in ng m-3 from CSIRO analysis
ASP12 | Newcastle | 2014-06-03 | Glactosan | Glactosan | 1.6667 | 2.7778 | Concentrations in ng m-3 from CSIRO analysis
ASP12 | Newcastle | 2014-06-06 | Glactosan | Glactosan | 1.6667 | 2.7778 | Concentrations in ng m-3 from CSIRO analysis
ASP12 | Newcastle | 2014-06-09 | Glactosan | Glactosan | 1.6667 | 2.7778 | Concentrations in ng m-3 from CSIRO analysis
ASP12 | Newcastle | 2014-06-12 | Glactosan | Glactosan | 1.6667 | 2.7778 | Concentrations in ng m-3 from CSIRO analysis
ASP12 | Newcastle | 2014-06-15 | Glactosan | Glactosan | 1.6667 | 2.7778 | Concentrations in ng m-3 from CSIRO analysis
ASP12 | Newcastle | 2014-06-18 | Glactosan | Glactosan | 22.18 | 2.7743 | Concentrations in ng m-3 from CSIRO analysis
ASP12 | Newcastle | 2014-06-21 | Glactosan | Glactosan | 25.45 | 3.0418 | Concentrations in ng m-3 from CSIRO analysis
ASP12 | Newcastle | 2014-06-24 | Glactosan | Glactosan | 1.6667 | 2.7778 | Concentrations in ng m-3 from CSIRO analysis
ASP12 | Newcastle | 2014-06-27 | Glactosan | Glactosan | 8.05 | 1.8507 | Concentrations in ng m-3 from CSIRO analysis
ASP12 | Newcastle | 2014-06-30 | Glactosan | Glactosan | 1.6667 | 2.7778 | Concentrations in ng m-3 from CSIRO analysis
ASP12 | Newcastle | 2014-07-03 | Glactosan | Glactosan | 15.56 | 2.2798 | Concentrations in ng m-3 from CSIRO analysis
ASP12 | Newcastle | 2014-07-06 | Glactosan | Glactosan | 1.6667 | 2.7778 | Concentrations in ng m-3 from CSIRO analysis
ASP12 | Newcastle | 2014-07-09 | Glactosan | Glactosan | 1.6667 | 2.7778 | Concentrations in ng m-3 from CSIRO analysis
ASP12 | Newcastle | 2014-07-12 | Glactosan | Glactosan | 1.6667 | 2.7778 | Concentrations in ng m-3 from CSIRO analysis
ASP12 | Newcastle | 2014-07-15 | Glactosan | Glactosan | 5.33 | 1.7499 | Concentrations in ng m-3 from CSIRO analysis
ASP12 | Newcastle | 2014-07-18 | Glactosan | Glactosan | 1.6667 | 2.7778 | Concentrations in ng m-3 from CSIRO analysis
ASP12 | Newcastle | 2014-07-21 | Glactosan | Glactosan | 1.6667 | 2.7778 | Concentrations in ng m-3 from CSIRO analysis
ASP12 | Newcastle | 2014-07-24 | Glactosan | Glactosan | 8.22 | 1.8583 | Concentrations in ng m-3 from CSIRO analysis
ASP12 | Newcastle | 2014-07-27 | Glactosan | Glactosan | 16.3 | 2.3315 | Concentrations in ng m-3 from CSIRO analysis
ASP12 | Newcastle | 2014-07-30 | Glactosan | Glactosan | 1.6667 | 2.7778 | Concentrations in ng m-3 from CSIRO analysis
ASP12 | Newcastle | 2014-08-02 | Glactosan | Glactosan | 1.6667 | 2.7778 | Concentrations in ng m-3 from CSIRO analysis
ASP12 | Newcastle | 2014-08-05 | Glactosan | Glactosan | 1.6667 | 2.7778 | Concentrations in ng m-3 from CSIRO analysis
ASP12 | Newcastle | 2014-08-08 | Glactosan | Glactosan | 14.39 | 2.2016 | Concentrations in ng m-3 from CSIRO analysis
ASP12 | Newcastle | 2014-08-11 | Glactosan | Glactosan | 1.6667 | 2.7778 | Concentrations in ng m-3 from CSIRO analysis
ASP12 | Newcastle | 2014-08-14 | Glactosan | Glactosan | 1.6667 | 2.7778 | Concentrations in ng m-3 from CSIRO analysis
ASP12 | Newcastle | 2014-08-17 | Glactosan | Glactosan | 1.6667 | 2.7778 | Concentrations in ng m-3 from CSIRO analysis
ASP12 | Newcastle | 2014-08-20 | Glactosan | Glactosan | 1.6667 | 2.7778 | Concentrations in ng m-3 from CSIRO analysis
ASP12 | Newcastle | 2014-08-23 | Glactosan | Glactosan | 1.6667 | 2.7778 | Concentrations in ng m-3 from CSIRO analysis
ASP12 | Newcastle | 2014-08-26 | Glactosan | Glactosan | 1.6667 | 2.7778 | Concentrations in ng m-3 from CSIRO analysis
ASP12 | Newcastle | 2014-08-29 | Glactosan | Glactosan | 1.6667 | 2.7778 | Concentrations in ng m-3 from CSIRO analysis
ASP12 | Newcastle | 2014-09-01 | Glactosan | Glactosan | 1.6667 | 2.7778 | Concentrations in ng m-3 from CSIRO analysis
ASP12 | Newcastle | 2014-09-04 | Glactosan | Glactosan | 1.6667 | 2.7778 | Concentrations in ng m-3 from CSIRO analysis
ASP12 | Newcastle | 2014-09-07 | Glactosan | Glactosan | 1.6667 | 2.7778 | Concentrations in ng m-3 from CSIRO analysis
ASP12 | Newcastle | 2014-09-10 | Glactosan | Glactosan | 1.6667 | 2.7778 | Concentrations in ng m-3 from CSIRO analysis
ASP12 | Newcastle | 2014-09-13 | Glactosan | Glactosan | 1.6667 | 2.7778 | Concentrations in ng m-3 from CSIRO analysis
ASP12 | Newcastle | 2014-09-16 | Glactosan | Glactosan | 1.6667 | 2.7778 | Concentrations in ng m-3 from CSIRO analysis
ASP12 | Newcastle | 2014-09-19 | Glactosan | Glactosan | 1.6667 | 2.7778 | Concentrations in ng m-3 from CSIRO analysis
ASP12 | Newcastle | 2014-09-22 | Glactosan | Glactosan | 1.6667 | 2.7778 | Concentrations in ng m-3 from CSIRO analysis
ASP12 | Newcastle | 2014-09-25 | Glactosan | Glactosan | 1.6667 | 2.7778 | Concentrations in ng m-3 from CSIRO analysis
ASP12 | Newcastle | 2014-09-28 | Glactosan | Glactosan | 1.6667 | 2.7778 | Concentrations in ng m-3 from CSIRO analysis
ASP12 | Newcastle | 2014-10-01 | Glactosan | Glactosan | 1.6667 | 2.7778 | Concentrations in ng m-3 from CSIRO analysis
ASP12 | Newcastle | 2014-10-04 | Glactosan | Glactosan | 1.6667 | 2.7778 | Concentrations in ng m-3 from CSIRO analysis
ASP12 | Newcastle | 2014-10-07 | Glactosan | Glactosan | 1.6667 | 2.7778 | Concentrations in ng m-3 from CSIRO analysis
ASP12 | Newcastle | 2014-10-10 | Glactosan | Glactosan | 1.6667 | 2.7778 | Concentrations in ng m-3 from CSIRO analysis
ASP12 | Newcastle | 2014-10-13 | Glactosan | Glactosan | 1.6667 | 2.7778 | Concentrations in ng m-3 from CSIRO analysis
ASP12 | Newcastle | 2014-10-16 | Glactosan | Glactosan | 1.6667 | 2.7778 | Concentrations in ng m-3 from CSIRO analysis
ASP12 | Newcastle | 2014-10-19 | Glactosan | Glactosan | 1.6667 | 2.7778 | Concentrations in ng m-3 from CSIRO analysis
ASP12 | Newcastle | 2014-10-22 | Glactosan | Glactosan | 1.6667 | 2.7778 | Concentrations in ng m-3 from CSIRO analysis
ASP12 | Newcastle | 2014-10-25 | Glactosan | Glactosan | 1.6667 | 2.7778 | Concentrations in ng m-3 from CSIRO analysis
ASP12 | Newcastle | 2014-10-28 | Glactosan | Glactosan | 1.6667 | 2.7778 | Concentrations in ng m-3 from CSIRO analysis
ASP12 | Newcastle | 2014-10-31 | Glactosan | Glactosan | 1.6667 | 2.7778 | Concentrations in ng m-3 from CSIRO analysis
ASP12 | Newcastle | 2014-11-03 | Glactosan | Glactosan | 1.6667 | 2.7778 | Concentrations in ng m-3 from CSIRO analysis
ASP12 | Newcastle | 2014-11-06 | Glactosan | Glactosan | 1.6667 | 2.7778 | Concentrations in ng m-3 from CSIRO analysis
ASP12 | Newcastle | 2014-11-09 | Glactosan | Glactosan | 1.6667 | 2.7778 | Concentrations in ng m-3 from CSIRO analysis
ASP12 | Newcastle | 2014-11-12 | Glactosan | Glactosan | 1.6667 | 2.7778 | Concentrations in ng m-3 from CSIRO analysis
ASP12 | Newcastle | 2014-11-15 | Glactosan | Glactosan | 1.6667 | 2.7778 | Concentrations in ng m-3 from CSIRO analysis
ASP12 | Newcastle | 2014-11-18 | Glactosan | Glactosan | 1.6667 | 2.7778 | Concentrations in ng m-3 from CSIRO analysis
ASP12 | Newcastle | 2014-11-21 | Glactosan | Glactosan | 1.6667 | 2.7778 | Concentrations in ng m-3 from CSIRO analysis
ASP12 | Newcastle | 2014-11-24 | Glactosan | Glactosan | 1.6667 | 2.7778 | Concentrations in ng m-3 from CSIRO analysis
ASP12 | Newcastle | 2014-11-27 | Glactosan | Glactosan | 1.6667 | 2.7778 | Concentrations in ng m-3 from CSIRO analysis
ASP12 | Newcastle | 2014-11-30 | Glactosan | Glactosan | 1.6667 | 2.7778 | Concentrations in ng m-3 from CSIRO analysis
ASP12 | Newcastle | 2014-12-03 | Glactosan | Glactosan | 1.6667 | 2.7778 | Concentrations in ng m-3 from CSIRO analysis
ASP12 | Newcastle | 2014-12-06 | Glactosan | Glactosan | 1.6667 | 2.7778 | Concentrations in ng m-3 from CSIRO analysis
ASP12 | Newcastle | 2014-12-09 | Glactosan | Glactosan | 1.6667 | 2.7778 | Concentrations in ng m-3 from CSIRO analysis
ASP12 | Newcastle | 2014-12-12 | Glactosan | Glactosan | 1.6667 | 2.7778 | Concentrations in ng m-3 from CSIRO analysis
ASP12 | Newcastle | 2014-12-15 | Glactosan | Glactosan | 1.6667 | 2.7778 | Concentrations in ng m-3 from CSIRO analysis
ASP12 | Newcastle | 2014-12-18 | Glactosan | Glactosan | 1.6667 | 2.7778 | Concentrations in ng m-3 from CSIRO analysis
ASP12 | Newcastle | 2014-12-21 | Glactosan | Glactosan | 1.6667 | 2.7778 | Concentrations in ng m-3 from CSIRO analysis
ASP12 | Newcastle | 2014-12-24 | Glactosan | Glactosan | 1.6667 | 2.7778 | Concentrations in ng m-3 from CSIRO analysis
ASP12 | Newcastle | 2014-12-27 | Glactosan | Glactosan | 1.6667 | 2.7778 | Concentrations in ng m-3 from CSIRO analysis
ASP12 | Newcastle | 2014-12-30 | Glactosan | Glactosan | 1.6667 | 2.7778 | Concentrations in ng m-3 from CSIRO analysis
ASP12 | Newcastle | 2015-01-02 | Glactosan | Glactosan | 1.6667 | 2.7778 | Concentrations in ng m-3 from CSIRO analysis
ASP12 | Newcastle | 2015-01-05 | Glactosan | Glactosan | 1.6667 | 2.7778 | Concentrations in ng m-3 from CSIRO analysis
ASP12 | Newcastle | 2015-01-08 | Glactosan | Glactosan | 1.6667 | 2.7778 | Concentrations in ng m-3 from CSIRO analysis
ASP12 | Newcastle | 2015-01-11 | Glactosan | Glactosan | 1.6667 | 2.7778 | Concentrations in ng m-3 from CSIRO analysis
ASP12 | Newcastle | 2015-01-14 | Glactosan | Glactosan | 1.6667 | 2.7778 | Concentrations in ng m-3 from CSIRO analysis
ASP12 | Newcastle | 2015-01-17 | Glactosan | Glactosan | 1.6667 | 2.7778 | Concentrations in ng m-3 from CSIRO analysis
ASP12 | Newcastle | 2015-01-20 | Glactosan | Glactosan | 1.6667 | 2.7778 | Concentrations in ng m-3 from CSIRO analysis
ASP12 | Newcastle | 2015-01-23 | Glactosan | Glactosan | 1.6667 | 2.7778 | Concentrations in ng m-3 from CSIRO analysis
ASP12 | Newcastle | 2015-01-26 | Glactosan | Glactosan | 1.6667 | 2.7778 | Concentrations in ng m-3 from CSIRO analysis
ASP12 | Newcastle | 2015-01-29 | Glactosan | Glactosan | 1.6667 | 2.7778 | Concentrations in ng m-3 from CSIRO analysis
ASP12 | Newcastle | 2015-02-01 | Glactosan | Glactosan | 1.6667 | 2.7778 | Concentrations in ng m-3 from CSIRO analysis
ASP12 | Newcastle | 2015-02-04 | Glactosan | Glactosan | 1.6667 | 2.7778 | Concentrations in ng m-3 from CSIRO analysis
ASP12 | Newcastle | 2015-02-07 | Glactosan | Glactosan | 1.6667 | 2.7778 | Concentrations in ng m-3 from CSIRO analysis
ASP12 | Newcastle | 2015-02-10 | Glactosan | Glactosan | 1.6667 | 2.7778 | Concentrations in ng m-3 from CSIRO analysis
ASP12 | Newcastle | 2015-02-13 | Glactosan | Glactosan | 1.6667 | 2.7778 | Concentrations in ng m-3 from CSIRO analysis
ASP12 | Newcastle | 2015-02-16 | Glactosan | Glactosan | 1.6667 | 2.7778 | Concentrations in ng m-3 from CSIRO analysis
ASP12 | Newcastle | 2015-02-19 | Glactosan | Glactosan | 1.6667 | 2.7778 | Concentrations in ng m-3 from CSIRO analysis
ASP12 | Newcastle | 2015-02-22 | Glactosan | Glactosan | 1.6667 | 2.7778 | Concentrations in ng m-3 from CSIRO analysis
ASP12 | Newcastle | 2015-02-25 | Glactosan | Glactosan | 1.6667 | 2.7778 | Concentrations in ng m-3 from CSIRO analysis
ASP12 | Newcastle | 2015-02-28 | Glactosan | Glactosan | 1.6667 | 2.7778 | Concentrations in ng m-3 from CSIRO analysis
ASP14 | Beresfield | 2014-03-02 | Glactosan | Glactosan | 1.6667 | 2.7778 | Concentrations in ng m-3 from CSIRO analysis
ASP14 | Beresfield | 2014-03-05 | Glactosan | Glactosan | 1.6667 | 2.7778 | Concentrations in ng m-3 from CSIRO analysis
ASP14 | Beresfield | 2014-03-08 | Glactosan | Glactosan | 1.6667 | 2.7778 | Concentrations in ng m-3 from CSIRO analysis
ASP14 | Beresfield | 2014-03-11 | Glactosan | Glactosan | 1.6667 | 2.7778 | Concentrations in ng m-3 from CSIRO analysis
ASP14 | Beresfield | 2014-03-14 | Glactosan | Glactosan | 1.6667 | 2.7778 | Concentrations in ng m-3 from CSIRO analysis
ASP14 | Beresfield | 2014-03-17 | Glactosan | Glactosan | 1.6667 | 2.7778 | Concentrations in ng m-3 from CSIRO analysis
ASP14 | Beresfield | 2014-03-20 | Glactosan | Glactosan | 1.6667 | 2.7778 | Concentrations in ng m-3 from CSIRO analysis
ASP14 | Beresfield | 2014-03-23 | Glactosan | Glactosan | 1.6667 | 2.7778 | Concentrations in ng m-3 from CSIRO analysis
ASP14 | Beresfield | 2014-03-26 | Glactosan | Glactosan | 1.6667 | 2.7778 | Concentrations in ng m-3 from CSIRO analysis
ASP14 | Beresfield | 2014-03-29 | Glactosan | Glactosan | 1.6667 | 2.7778 | Concentrations in ng m-3 from CSIRO analysis
ASP14 | Beresfield | 2014-04-01 | Glactosan | Glactosan | 1.6667 | 2.7778 | Concentrations in ng m-3 from CSIRO analysis
ASP14 | Beresfield | 2014-04-04 | Glactosan | Glactosan | 1.6667 | 2.7778 | Concentrations in ng m-3 from CSIRO analysis
ASP14 | Beresfield | 2014-04-07 | Glactosan | Glactosan | 1.6667 | 2.7778 | Concentrations in ng m-3 from CSIRO analysis
ASP14 | Beresfield | 2014-04-10 | Glactosan | Glactosan | 1.6667 | 2.7778 | Concentrations in ng m-3 from CSIRO analysis
ASP14 | Beresfield | 2014-04-13 | Glactosan | Glactosan | 1.6667 | 2.7778 | Concentrations in ng m-3 from CSIRO analysis
ASP14 | Beresfield | 2014-04-16 | Glactosan | Glactosan | 1.6667 | 2.7778 | Concentrations in ng m-3 from CSIRO analysis
ASP14 | Beresfield | 2014-04-19 | Glactosan | Glactosan | 1.6667 | 2.7778 | Concentrations in ng m-3 from CSIRO analysis
ASP14 | Beresfield | 2014-04-22 | Glactosan | Glactosan | 1.6667 | 2.7778 | Concentrations in ng m-3 from CSIRO analysis
ASP14 | Beresfield | 2014-04-25 | Glactosan | Glactosan | 1.6667 | 2.7778 | Concentrations in ng m-3 from CSIRO analysis
ASP14 | Beresfield | 2014-04-28 | Glactosan | Glactosan | 1.6667 | 2.7778 | Concentrations in ng m-3 from CSIRO analysis
ASP14 | Beresfield | 2014-05-01 | Glactosan | Glactosan | 1.6667 | 2.7778 | Concentrations in ng m-3 from CSIRO analysis
ASP14 | Beresfield | 2014-05-04 | Glactosan | Glactosan | 1.6667 | 2.7778 | Concentrations in ng m-3 from CSIRO analysis
ASP14 | Beresfield | 2014-05-07 | Glactosan | Glactosan | 1.6667 | 2.7778 | Concentrations in ng m-3 from CSIRO analysis
ASP14 | Beresfield | 2014-05-10 | Glactosan | Glactosan | 1.6667 | 2.7778 | Concentrations in ng m-3 from CSIRO analysis
ASP14 | Beresfield | 2014-05-13 | Glactosan | Glactosan | 1.6667 | 2.7778 | Concentrations in ng m-3 from CSIRO analysis
ASP14 | Beresfield | 2014-05-16 | Glactosan | Glactosan | 1.6667 | 2.7778 | Concentrations in ng m-3 from CSIRO analysis
ASP14 | Beresfield | 2014-05-19 | Glactosan | Glactosan | 1.6667 | 2.7778 | Concentrations in ng m-3 from CSIRO analysis
ASP14 | Beresfield | 2014-05-22 | Glactosan | Glactosan | 1.6667 | 2.7778 | Concentrations in ng m-3 from CSIRO analysis
ASP14 | Beresfield | 2014-05-25 | Glactosan | Glactosan | 1.6667 | 2.7778 | Concentrations in ng m-3 from CSIRO analysis
ASP14 | Beresfield | 2014-05-28 | Glactosan | Glactosan | 1.6667 | 2.7778 | Concentrations in ng m-3 from CSIRO analysis
ASP14 | Beresfield | 2014-05-31 | Glactosan | Glactosan | 1.6667 | 2.7778 | Concentrations in ng m-3 from CSIRO analysis
ASP14 | Beresfield | 2014-06-03 | Glactosan | Glactosan | 1.6667 | 2.7778 | Concentrations in ng m-3 from CSIRO analysis
ASP14 | Beresfield | 2014-06-06 | Glactosan | Glactosan | 1.6667 | 2.7778 | Concentrations in ng m-3 from CSIRO analysis
ASP14 | Beresfield | 2014-06-09 | Glactosan | Glactosan | 4.69 | 1.7313 | Concentrations in ng m-3 from CSIRO analysis
ASP14 | Beresfield | 2014-06-12 | Glactosan | Glactosan | 19.8 | 2.5882 | Concentrations in ng m-3 from CSIRO analysis
ASP14 | Beresfield | 2014-06-15 | Glactosan | Glactosan | 1.6667 | 2.7778 | Concentrations in ng m-3 from CSIRO analysis
ASP14 | Beresfield | 2014-06-18 | Glactosan | Glactosan | 11.95 | 2.0506 | Concentrations in ng m-3 from CSIRO analysis
ASP14 | Beresfield | 2014-06-21 | Glactosan | Glactosan | 21.06 | 2.6854 | Concentrations in ng m-3 from CSIRO analysis
ASP14 | Beresfield | 2014-06-24 | Glactosan | Glactosan | 12.24 | 2.0681 | Concentrations in ng m-3 from CSIRO analysis
ASP14 | Beresfield | 2014-06-27 | Glactosan | Glactosan | 23.16 | 2.853 | Concentrations in ng m-3 from CSIRO analysis
ASP14 | Beresfield | 2014-06-30 | Glactosan | Glactosan | 1.6667 | 2.7778 | Concentrations in ng m-3 from CSIRO analysis
ASP14 | Beresfield | 2014-07-03 | Glactosan | Glactosan | 24.98 | 3.0032 | Concentrations in ng m-3 from CSIRO analysis
ASP14 | Beresfield | 2014-07-06 | Glactosan | Glactosan | 1.6667 | 2.7778 | Concentrations in ng m-3 from CSIRO analysis
ASP14 | Beresfield | 2014-07-09 | Glactosan | Glactosan | 1.6667 | 2.7778 | Concentrations in ng m-3 from CSIRO analysis
ASP14 | Beresfield | 2014-07-12 | Glactosan | Glactosan | 1.6667 | 2.7778 | Concentrations in ng m-3 from CSIRO analysis
ASP14 | Beresfield | 2014-07-15 | Glactosan | Glactosan | 28.18 | 3.2744 | Concentrations in ng m-3 from CSIRO analysis
ASP14 | Beresfield | 2014-07-18 | Glactosan | Glactosan | 1.6667 | 2.7778 | Concentrations in ng m-3 from CSIRO analysis
ASP14 | Beresfield | 2014-07-21 | Glactosan | Glactosan | 11.68 | 2.0354 | Concentrations in ng m-3 from CSIRO analysis
ASP14 | Beresfield | 2014-07-24 | Glactosan | Glactosan | 25.5 | 3.0466 | Concentrations in ng m-3 from CSIRO analysis
ASP14 | Beresfield | 2014-07-27 | Glactosan | Glactosan | 9.7 | 1.9285 | Concentrations in ng m-3 from CSIRO analysis
ASP14 | Beresfield | 2014-07-30 | Glactosan | Glactosan | 9.41 | 1.9138 | Concentrations in ng m-3 from CSIRO analysis
ASP14 | Beresfield | 2014-08-02 | Glactosan | Glactosan | 1.6667 | 2.7778 | Concentrations in ng m-3 from CSIRO analysis
ASP14 | Beresfield | 2014-08-05 | Glactosan | Glactosan | 7.04 | 1.8094 | Concentrations in ng m-3 from CSIRO analysis
ASP14 | Beresfield | 2014-08-08 | Glactosan | Glactosan | 25.57 | 3.0519 | Concentrations in ng m-3 from CSIRO analysis
ASP14 | Beresfield | 2014-08-11 | Glactosan | Glactosan | 1.6667 | 2.7778 | Concentrations in ng m-3 from CSIRO analysis
ASP14 | Beresfield | 2014-08-14 | Glactosan | Glactosan | 5.61 | 1.7586 | Concentrations in ng m-3 from CSIRO analysis
ASP14 | Beresfield | 2014-08-17 | Glactosan | Glactosan | 1.6667 | 2.7778 | Concentrations in ng m-3 from CSIRO analysis
ASP14 | Beresfield | 2014-08-20 | Glactosan | Glactosan | 1.6667 | 2.7778 | Concentrations in ng m-3 from CSIRO analysis
ASP14 | Beresfield | 2014-08-23 | Glactosan | Glactosan | 6.45 | 1.787 | Concentrations in ng m-3 from CSIRO analysis
ASP14 | Beresfield | 2014-08-26 | Glactosan | Glactosan | 1.6667 | 2.7778 | Concentrations in ng m-3 from CSIRO analysis
ASP14 | Beresfield | 2014-08-29 | Glactosan | Glactosan | 1.6667 | 2.7778 | Concentrations in ng m-3 from CSIRO analysis
ASP14 | Beresfield | 2014-09-01 | Glactosan | Glactosan | 1.6667 | 2.7778 | Concentrations in ng m-3 from CSIRO analysis
ASP14 | Beresfield | 2014-09-04 | Glactosan | Glactosan | 1.6667 | 2.7778 | Concentrations in ng m-3 from CSIRO analysis
ASP14 | Beresfield | 2014-09-07 | Glactosan | Glactosan | 1.6667 | 2.7778 | Concentrations in ng m-3 from CSIRO analysis
ASP14 | Beresfield | 2014-09-10 | Glactosan | Glactosan | 1.6667 | 2.7778 | Concentrations in ng m-3 from CSIRO analysis
ASP14 | Beresfield | 2014-09-13 | Glactosan | Glactosan | 1.6667 | 2.7778 | Concentrations in ng m-3 from CSIRO analysis
ASP14 | Beresfield | 2014-09-16 | Glactosan | Glactosan | 1.6667 | 2.7778 | Concentrations in ng m-3 from CSIRO analysis
ASP14 | Beresfield | 2014-09-19 | Glactosan | Glactosan | 1.6667 | 2.7778 | Concentrations in ng m-3 from CSIRO analysis
ASP14 | Beresfield | 2014-09-22 | Glactosan | Glactosan | 1.6667 | 2.7778 | Concentrations in ng m-3 from CSIRO analysis
ASP14 | Beresfield | 2014-09-25 | Glactosan | Glactosan | 1.6667 | 2.7778 | Concentrations in ng m-3 from CSIRO analysis
ASP14 | Beresfield | 2014-09-28 | Glactosan | Glactosan | 1.6667 | 2.7778 | Concentrations in ng m-3 from CSIRO analysis
ASP14 | Beresfield | 2014-10-01 | Glactosan | Glactosan | 1.6667 | 2.7778 | Concentrations in ng m-3 from CSIRO analysis
ASP14 | Beresfield | 2014-10-04 | Glactosan | Glactosan | 1.6667 | 2.7778 | Concentrations in ng m-3 from CSIRO analysis
ASP14 | Beresfield | 2014-10-07 | Glactosan | Glactosan | 1.6667 | 2.7778 | Concentrations in ng m-3 from CSIRO analysis
ASP14 | Beresfield | 2014-10-10 | Glactosan | Glactosan | 1.6667 | 2.7778 | Concentrations in ng m-3 from CSIRO analysis
ASP14 | Beresfield | 2014-10-13 | Glactosan | Glactosan | 1.6667 | 2.7778 | Concentrations in ng m-3 from CSIRO analysis
ASP14 | Beresfield | 2014-10-16 | Glactosan | Glactosan | 1.6667 | 2.7778 | Concentrations in ng m-3 from CSIRO analysis
ASP14 | Beresfield | 2014-10-19 | Glactosan | Glactosan | 1.6667 | 2.7778 | Concentrations in ng m-3 from CSIRO analysis
ASP14 | Beresfield | 2014-10-22 | Glactosan | Glactosan | 1.6667 | 2.7778 | Concentrations in ng m-3 from CSIRO analysis
ASP14 | Beresfield | 2014-10-25 | Glactosan | Glactosan | 1.6667 | 2.7778 | Concentrations in ng m-3 from CSIRO analysis
ASP14 | Beresfield | 2014-10-28 | Glactosan | Glactosan | 1.6667 | 2.7778 | Concentrations in ng m-3 from CSIRO analysis
ASP14 | Beresfield | 2014-10-31 | Glactosan | Glactosan | 1.6667 | 2.7778 | Concentrations in ng m-3 from CSIRO analysis
ASP14 | Beresfield | 2014-11-03 | Glactosan | Glactosan | 5.75 | 1.763 | Concentrations in ng m-3 from CSIRO analysis
ASP14 | Beresfield | 2014-11-06 | Glactosan | Glactosan | 1.6667 | 2.7778 | Concentrations in ng m-3 from CSIRO analysis
ASP14 | Beresfield | 2014-11-09 | Glactosan | Glactosan | 1.6667 | 2.7778 | Concentrations in ng m-3 from CSIRO analysis
ASP14 | Beresfield | 2014-11-12 | Glactosan | Glactosan | 1.6667 | 2.7778 | Concentrations in ng m-3 from CSIRO analysis
ASP14 | Beresfield | 2014-11-15 | Glactosan | Glactosan | 1.6667 | 2.7778 | Concentrations in ng m-3 from CSIRO analysis
ASP14 | Beresfield | 2014-11-18 | Glactosan | Glactosan | 1.6667 | 2.7778 | Concentrations in ng m-3 from CSIRO analysis
ASP14 | Beresfield | 2014-11-21 | Glactosan | Glactosan | 1.6667 | 2.7778 | Concentrations in ng m-3 from CSIRO analysis
ASP14 | Beresfield | 2014-11-24 | Glactosan | Glactosan | 1.6667 | 2.7778 | Concentrations in ng m-3 from CSIRO analysis
ASP14 | Beresfield | 2014-11-27 | Glactosan | Glactosan | 1.6667 | 2.7778 | Concentrations in ng m-3 from CSIRO analysis
ASP14 | Beresfield | 2014-11-30 | Glactosan | Glactosan | 1.6667 | 2.7778 | Concentrations in ng m-3 from CSIRO analysis
ASP14 | Beresfield | 2014-12-03 | Glactosan | Glactosan | 1.6667 | 2.7778 | Concentrations in ng m-3 from CSIRO analysis
ASP14 | Beresfield | 2014-12-06 | Glactosan | Glactosan | 1.6667 | 2.7778 | Concentrations in ng m-3 from CSIRO analysis
ASP14 | Beresfield | 2014-12-09 | Glactosan | Glactosan | 1.6667 | 2.7778 | Concentrations in ng m-3 from CSIRO analysis
ASP14 | Beresfield | 2014-12-12 | Glactosan | Glactosan | 1.6667 | 2.7778 | Concentrations in ng m-3 from CSIRO analysis
ASP14 | Beresfield | 2014-12-15 | Glactosan | Glactosan | 1.6667 | 2.7778 | Concentrations in ng m-3 from CSIRO analysis
ASP14 | Beresfield | 2014-12-18 | Glactosan | Glactosan | 1.6667 | 2.7778 | Concentrations in ng m-3 from CSIRO analysis
ASP14 | Beresfield | 2014-12-21 | Glactosan | Glactosan | 1.6667 | 2.7778 | Concentrations in ng m-3 from CSIRO analysis
ASP14 | Beresfield | 2014-12-24 | Glactosan | Glactosan | 1.6667 | 2.7778 | Concentrations in ng m-3 from CSIRO analysis
ASP14 | Beresfield | 2014-12-27 | Glactosan | Glactosan | 1.6667 | 2.7778 | Concentrations in ng m-3 from CSIRO analysis
ASP14 | Beresfield | 2014-12-30 | Glactosan | Glactosan | 1.6667 | 2.7778 | Concentrations in ng m-3 from CSIRO analysis
ASP14 | Beresfield | 2015-01-02 | Glactosan | Glactosan | 1.6667 | 2.7778 | Concentrations in ng m-3 from CSIRO analysis
ASP14 | Beresfield | 2015-01-05 | Glactosan | Glactosan | 1.6667 | 2.7778 | Concentrations in ng m-3 from CSIRO analysis
ASP14 | Beresfield | 2015-01-08 | Glactosan | Glactosan | 1.6667 | 2.7778 | Concentrations in ng m-3 from CSIRO analysis
ASP14 | Beresfield | 2015-01-11 | Glactosan | Glactosan | 1.6667 | 2.7778 | Concentrations in ng m-3 from CSIRO analysis
ASP14 | Beresfield | 2015-01-14 | Glactosan | Glactosan | 1.6667 | 2.7778 | Concentrations in ng m-3 from CSIRO analysis
ASP14 | Beresfield | 2015-01-17 | Glactosan | Glactosan | 1.6667 | 2.7778 | Concentrations in ng m-3 from CSIRO analysis
ASP14 | Beresfield | 2015-01-20 | Glactosan | Glactosan | 1.6667 | 2.7778 | Concentrations in ng m-3 from CSIRO analysis
ASP14 | Beresfield | 2015-01-23 | Glactosan | Glactosan | 1.6667 | 2.7778 | Concentrations in ng m-3 from CSIRO analysis
ASP14 | Beresfield | 2015-01-26 | Glactosan | Glactosan | 1.6667 | 2.7778 | Concentrations in ng m-3 from CSIRO analysis
ASP14 | Beresfield | 2015-01-29 | Glactosan | Glactosan | 1.6667 | 2.7778 | Concentrations in ng m-3 from CSIRO analysis
ASP14 | Beresfield | 2015-02-01 | Glactosan | Glactosan | 1.6667 | 2.7778 | Concentrations in ng m-3 from CSIRO analysis
ASP14 | Beresfield | 2015-02-04 | Glactosan | Glactosan | 1.6667 | 2.7778 | Concentrations in ng m-3 from CSIRO analysis
ASP14 | Beresfield | 2015-02-07 | Glactosan | Glactosan | 1.6667 | 2.7778 | Concentrations in ng m-3 from CSIRO analysis
ASP14 | Beresfield | 2015-02-10 | Glactosan | Glactosan | 1.6667 | 2.7778 | Concentrations in ng m-3 from CSIRO analysis
ASP14 | Beresfield | 2015-02-13 | Glactosan | Glactosan | 1.6667 | 2.7778 | Concentrations in ng m-3 from CSIRO analysis
ASP14 | Beresfield | 2015-02-16 | Glactosan | Glactosan | 1.6667 | 2.7778 | Concentrations in ng m-3 from CSIRO analysis
ASP14 | Beresfield | 2015-02-19 | Glactosan | Glactosan | 1.6667 | 2.7778 | Concentrations in ng m-3 from CSIRO analysis
ASP14 | Beresfield | 2015-02-22 | Glactosan | Glactosan | 1.6667 | 2.7778 | Concentrations in ng m-3 from CSIRO analysis
ASP14 | Beresfield | 2015-02-25 | Glactosan | Glactosan | 1.6667 | 2.7778 | Concentrations in ng m-3 from CSIRO analysis
ASP14 | Beresfield | 2015-02-28 | Glactosan | Glactosan | 1.6667 | 2.7778 | Concentrations in ng m-3 from CSIRO analysis
ASP89 | Stockton | 2014-03-02 | Glactosan | Glactosan | 1.6667 | 2.7778 | Concentrations in ng m-3 from CSIRO analysis
ASP89 | Stockton | 2014-03-05 | Glactosan | Glactosan | 1.6667 | 2.7778 | Concentrations in ng m-3 from CSIRO analysis
ASP89 | Stockton | 2014-03-08 | Glactosan | Glactosan | 1.6667 | 2.7778 | Concentrations in ng m-3 from CSIRO analysis
ASP89 | Stockton | 2014-03-12 | Glactosan | Glactosan | 1.6667 | 2.7778 | Concentrations in ng m-3 from CSIRO analysis
ASP89 | Stockton | 2014-03-14 | Glactosan | Glactosan | 1.6667 | 2.7778 | Concentrations in ng m-3 from CSIRO analysis
ASP89 | Stockton | 2014-03-17 | Glactosan | Glactosan | 1.6667 | 2.7778 | Concentrations in ng m-3 from CSIRO analysis
ASP89 | Stockton | 2014-03-20 | Glactosan | Glactosan | 1.6667 | 2.7778 | Concentrations in ng m-3 from CSIRO analysis
ASP89 | Stockton | 2014-03-23 | Glactosan | Glactosan | 1.6667 | 2.7778 | Concentrations in ng m-3 from CSIRO analysis
ASP89 | Stockton | 2014-03-26 | Glactosan | Glactosan | 1.6667 | 2.7778 | Concentrations in ng m-3 from CSIRO analysis
ASP89 | Stockton | 2014-03-29 | Glactosan | Glactosan | 1.6667 | 2.7778 | Concentrations in ng m-3 from CSIRO analysis
ASP89 | Stockton | 2014-04-01 | Glactosan | Glactosan | 1.6667 | 2.7778 | Concentrations in ng m-3 from CSIRO analysis
ASP89 | Stockton | 2014-04-04 | Glactosan | Glactosan | 1.6667 | 2.7778 | Concentrations in ng m-3 from CSIRO analysis
ASP89 | Stockton | 2014-04-07 | Glactosan | Glactosan | 1.6667 | 2.7778 | Concentrations in ng m-3 from CSIRO analysis
ASP89 | Stockton | 2014-04-10 | Glactosan | Glactosan | 1.6667 | 2.7778 | Concentrations in ng m-3 from CSIRO analysis
ASP89 | Stockton | 2014-04-13 | Glactosan | Glactosan | 1.6667 | 2.7778 | Concentrations in ng m-3 from CSIRO analysis
ASP89 | Stockton | 2014-04-16 | Glactosan | Glactosan | 1.6667 | 2.7778 | Concentrations in ng m-3 from CSIRO analysis
ASP89 | Stockton | 2014-04-19 | Glactosan | Glactosan | 1.6667 | 2.7778 | Concentrations in ng m-3 from CSIRO analysis
ASP89 | Stockton | 2014-04-22 | Glactosan | Glactosan | 1.6667 | 2.7778 | Concentrations in ng m-3 from CSIRO analysis
ASP89 | Stockton | 2014-04-25 | Glactosan | Glactosan | 1.6667 | 2.7778 | Concentrations in ng m-3 from CSIRO analysis
ASP89 | Stockton | 2014-04-28 | Glactosan | Glactosan | 1.6667 | 2.7778 | Concentrations in ng m-3 from CSIRO analysis
ASP89 | Stockton | 2014-05-01 | Glactosan | Glactosan | 1.6667 | 2.7778 | Concentrations in ng m-3 from CSIRO analysis
ASP89 | Stockton | 2014-05-04 | Glactosan | Glactosan | 1.6667 | 2.7778 | Concentrations in ng m-3 from CSIRO analysis
ASP89 | Stockton | 2014-05-07 | Glactosan | Glactosan | 1.6667 | 2.7778 | Concentrations in ng m-3 from CSIRO analysis
ASP89 | Stockton | 2014-05-10 | Glactosan | Glactosan | 1.6667 | 2.7778 | Concentrations in ng m-3 from CSIRO analysis
ASP89 | Stockton | 2014-05-13 | Glactosan | Glactosan | 1.6667 | 2.7778 | Concentrations in ng m-3 from CSIRO analysis
ASP89 | Stockton | 2014-05-16 | Glactosan | Glactosan | 1.6667 | 2.7778 | Concentrations in ng m-3 from CSIRO analysis
ASP89 | Stockton | 2014-05-19 | Glactosan | Glactosan | 1.6667 | 2.7778 | Concentrations in ng m-3 from CSIRO analysis
ASP89 | Stockton | 2014-05-22 | Glactosan | Glactosan | 1.6667 | 2.7778 | Concentrations in ng m-3 from CSIRO analysis
ASP89 | Stockton | 2014-05-25 | Glactosan | Glactosan | 1.6667 | 2.7778 | Concentrations in ng m-3 from CSIRO analysis
ASP89 | Stockton | 2014-05-28 | Glactosan | Glactosan | 1.6667 | 2.7778 | Concentrations in ng m-3 from CSIRO analysis
ASP89 | Stockton | 2014-05-31 | Glactosan | Glactosan | 1.6667 | 2.7778 | Concentrations in ng m-3 from CSIRO analysis
ASP89 | Stockton | 2014-06-03 | Glactosan | Glactosan | 1.6667 | 2.7778 | Concentrations in ng m-3 from CSIRO analysis
ASP89 | Stockton | 2014-06-06 | Glactosan | Glactosan | 1.6667 | 2.7778 | Concentrations in ng m-3 from CSIRO analysis
ASP89 | Stockton | 2014-06-09 | Glactosan | Glactosan | 1.6667 | 2.7778 | Concentrations in ng m-3 from CSIRO analysis
ASP89 | Stockton | 2014-06-12 | Glactosan | Glactosan | 1.6667 | 2.7778 | Concentrations in ng m-3 from CSIRO analysis
ASP89 | Stockton | 2014-06-15 | Glactosan | Glactosan | 1.6667 | 2.7778 | Concentrations in ng m-3 from CSIRO analysis
ASP89 | Stockton | 2014-06-18 | Glactosan | Glactosan | 1.6667 | 2.7778 | Concentrations in ng m-3 from CSIRO analysis
ASP89 | Stockton | 2014-06-21 | Glactosan | Glactosan | 1.6667 | 2.7778 | Concentrations in ng m-3 from CSIRO analysis
ASP89 | Stockton | 2014-06-24 | Glactosan | Glactosan | 1.6667 | 2.7778 | Concentrations in ng m-3 from CSIRO analysis
ASP89 | Stockton | 2014-06-27 | Glactosan | Glactosan | 1.6667 | 2.7778 | Concentrations in ng m-3 from CSIRO analysis
ASP89 | Stockton | 2014-06-30 | Glactosan | Glactosan | 1.6667 | 2.7778 | Concentrations in ng m-3 from CSIRO analysis
ASP89 | Stockton | 2014-07-03 | Glactosan | Glactosan | 1.6667 | 2.7778 | Concentrations in ng m-3 from CSIRO analysis
ASP89 | Stockton | 2014-07-06 | Glactosan | Glactosan | 1.6667 | 2.7778 | Concentrations in ng m-3 from CSIRO analysis
ASP89 | Stockton | 2014-07-09 | Glactosan | Glactosan | 1.6667 | 2.7778 | Concentrations in ng m-3 from CSIRO analysis
ASP89 | Stockton | 2014-07-12 | Glactosan | Glactosan | 1.6667 | 2.7778 | Concentrations in ng m-3 from CSIRO analysis
ASP89 | Stockton | 2014-07-15 | Glactosan | Glactosan | 1.6667 | 2.7778 | Concentrations in ng m-3 from CSIRO analysis
ASP89 | Stockton | 2014-07-18 | Glactosan | Glactosan | 1.6667 | 2.7778 | Concentrations in ng m-3 from CSIRO analysis
ASP89 | Stockton | 2014-07-21 | Glactosan | Glactosan | 3.74 | 1.7082 | Concentrations in ng m-3 from CSIRO analysis
ASP89 | Stockton | 2014-07-24 | Glactosan | Glactosan | 4.83 | 1.7353 | Concentrations in ng m-3 from CSIRO analysis
ASP89 | Stockton | 2014-07-27 | Glactosan | Glactosan | 1.6667 | 2.7778 | Concentrations in ng m-3 from CSIRO analysis
ASP89 | Stockton | 2014-07-30 | Glactosan | Glactosan | 1.6667 | 2.7778 | Concentrations in ng m-3 from CSIRO analysis
ASP89 | Stockton | 2014-08-02 | Glactosan | Glactosan | 1.6667 | 2.7778 | Concentrations in ng m-3 from CSIRO analysis
ASP89 | Stockton | 2014-08-05 | Glactosan | Glactosan | 1.6667 | 2.7778 | Concentrations in ng m-3 from CSIRO analysis
ASP89 | Stockton | 2014-08-08 | Glactosan | Glactosan | 1.6667 | 2.7778 | Concentrations in ng m-3 from CSIRO analysis
ASP89 | Stockton | 2014-08-11 | Glactosan | Glactosan | 1.6667 | 2.7778 | Concentrations in ng m-3 from CSIRO analysis
ASP89 | Stockton | 2014-08-14 | Glactosan | Glactosan | 1.6667 | 2.7778 | Concentrations in ng m-3 from CSIRO analysis
ASP89 | Stockton | 2014-08-17 | Glactosan | Glactosan | 1.6667 | 2.7778 | Concentrations in ng m-3 from CSIRO analysis
ASP89 | Stockton | 2014-08-20 | Glactosan | Glactosan | 1.6667 | 2.7778 | Concentrations in ng m-3 from CSIRO analysis
ASP89 | Stockton | 2014-08-23 | Glactosan | Glactosan | 3.96 | 1.7131 | Concentrations in ng m-3 from CSIRO analysis
ASP89 | Stockton | 2014-08-26 | Glactosan | Glactosan | 1.6667 | 2.7778 | Concentrations in ng m-3 from CSIRO analysis
ASP89 | Stockton | 2014-08-29 | Glactosan | Glactosan | 1.6667 | 2.7778 | Concentrations in ng m-3 from CSIRO analysis
ASP89 | Stockton | 2014-09-01 | Glactosan | Glactosan | 1.6667 | 2.7778 | Concentrations in ng m-3 from CSIRO analysis
ASP89 | Stockton | 2014-09-04 | Glactosan | Glactosan | 1.6667 | 2.7778 | Concentrations in ng m-3 from CSIRO analysis
ASP89 | Stockton | 2014-09-07 | Glactosan | Glactosan | 1.6667 | 2.7778 | Concentrations in ng m-3 from CSIRO analysis
ASP89 | Stockton | 2014-09-10 | Glactosan | Glactosan | 1.6667 | 2.7778 | Concentrations in ng m-3 from CSIRO analysis
ASP89 | Stockton | 2014-09-13 | Glactosan | Glactosan | 1.6667 | 2.7778 | Concentrations in ng m-3 from CSIRO analysis
ASP89 | Stockton | 2014-09-16 | Glactosan | Glactosan | 1.6667 | 2.7778 | Concentrations in ng m-3 from CSIRO analysis
ASP89 | Stockton | 2014-09-19 | Glactosan | Glactosan | 1.6667 | 2.7778 | Concentrations in ng m-3 from CSIRO analysis
ASP89 | Stockton | 2014-09-22 | Glactosan | Glactosan | 1.6667 | 2.7778 | Concentrations in ng m-3 from CSIRO analysis
ASP89 | Stockton | 2014-09-25 | Glactosan | Glactosan | 1.6667 | 2.7778 | Concentrations in ng m-3 from CSIRO analysis
ASP89 | Stockton | 2014-09-28 | Glactosan | Glactosan | 1.6667 | 2.7778 | Concentrations in ng m-3 from CSIRO analysis
ASP89 | Stockton | 2014-10-01 | Glactosan | Glactosan | 1.6667 | 2.7778 | Concentrations in ng m-3 from CSIRO analysis
ASP89 | Stockton | 2014-10-04 | Glactosan | Glactosan | 1.6667 | 2.7778 | Concentrations in ng m-3 from CSIRO analysis
ASP89 | Stockton | 2014-10-07 | Glactosan | Glactosan | 1.6667 | 2.7778 | Concentrations in ng m-3 from CSIRO analysis
ASP89 | Stockton | 2014-10-10 | Glactosan | Glactosan | 1.6667 | 2.7778 | Concentrations in ng m-3 from CSIRO analysis
ASP89 | Stockton | 2014-10-13 | Glactosan | Glactosan | 1.6667 | 2.7778 | Concentrations in ng m-3 from CSIRO analysis
ASP89 | Stockton | 2014-10-16 | Glactosan | Glactosan | 1.6667 | 2.7778 | Concentrations in ng m-3 from CSIRO analysis
ASP89 | Stockton | 2014-10-19 | Glactosan | Glactosan | 1.6667 | 2.7778 | Concentrations in ng m-3 from CSIRO analysis
ASP89 | Stockton | 2014-10-22 | Glactosan | Glactosan | 1.6667 | 2.7778 | Concentrations in ng m-3 from CSIRO analysis
ASP89 | Stockton | 2014-10-25 | Glactosan | Glactosan | 1.6667 | 2.7778 | Concentrations in ng m-3 from CSIRO analysis
ASP89 | Stockton | 2014-10-28 | Glactosan | Glactosan | 1.6667 | 2.7778 | Concentrations in ng m-3 from CSIRO analysis
ASP89 | Stockton | 2014-10-31 | Glactosan | Glactosan | 1.6667 | 2.7778 | Concentrations in ng m-3 from CSIRO analysis
ASP89 | Stockton | 2014-11-03 | Glactosan | Glactosan | 12.59 | 2.0886 | Concentrations in ng m-3 from CSIRO analysis
ASP89 | Stockton | 2014-11-06 | Glactosan | Glactosan | 1.6667 | 2.7778 | Concentrations in ng m-3 from CSIRO analysis
ASP89 | Stockton | 2014-11-09 | Glactosan | Glactosan | 3.84 | 1.7104 | Concentrations in ng m-3 from CSIRO analysis
ASP89 | Stockton | 2014-11-12 | Glactosan | Glactosan | 1.6667 | 2.7778 | Concentrations in ng m-3 from CSIRO analysis
ASP89 | Stockton | 2014-11-15 | Glactosan | Glactosan | 1.6667 | 2.7778 | Concentrations in ng m-3 from CSIRO analysis
ASP89 | Stockton | 2014-11-18 | Glactosan | Glactosan | 1.6667 | 2.7778 | Concentrations in ng m-3 from CSIRO analysis
ASP89 | Stockton | 2014-11-21 | Glactosan | Glactosan | 1.6667 | 2.7778 | Concentrations in ng m-3 from CSIRO analysis
ASP89 | Stockton | 2014-11-24 | Glactosan | Glactosan | 1.6667 | 2.7778 | Concentrations in ng m-3 from CSIRO analysis
ASP89 | Stockton | 2014-11-27 | Glactosan | Glactosan | 1.6667 | 2.7778 | Concentrations in ng m-3 from CSIRO analysis
ASP89 | Stockton | 2014-11-30 | Glactosan | Glactosan | 1.6667 | 2.7778 | Concentrations in ng m-3 from CSIRO analysis
ASP89 | Stockton | 2014-12-03 | Glactosan | Glactosan | 1.6667 | 2.7778 | Concentrations in ng m-3 from CSIRO analysis
ASP89 | Stockton | 2014-12-06 | Glactosan | Glactosan | 1.6667 | 2.7778 | Concentrations in ng m-3 from CSIRO analysis
ASP89 | Stockton | 2014-12-09 | Glactosan | Glactosan | 1.6667 | 2.7778 | Concentrations in ng m-3 from CSIRO analysis
ASP89 | Stockton | 2014-12-12 | Glactosan | Glactosan | 1.6667 | 2.7778 | Concentrations in ng m-3 from CSIRO analysis
ASP89 | Stockton | 2014-12-15 | Glactosan | Glactosan | 1.6667 | 2.7778 | Concentrations in ng m-3 from CSIRO analysis
ASP89 | Stockton | 2014-12-18 | Glactosan | Glactosan | 1.6667 | 2.7778 | Concentrations in ng m-3 from CSIRO analysis
ASP89 | Stockton | 2014-12-21 | Glactosan | Glactosan | 1.6667 | 2.7778 | Concentrations in ng m-3 from CSIRO analysis
ASP89 | Stockton | 2014-12-24 | Glactosan | Glactosan | 1.6667 | 2.7778 | Concentrations in ng m-3 from CSIRO analysis
ASP89 | Stockton | 2014-12-27 | Glactosan | Glactosan | 1.6667 | 2.7778 | Concentrations in ng m-3 from CSIRO analysis
ASP89 | Stockton | 2014-12-30 | Glactosan | Glactosan | 1.6667 | 2.7778 | Concentrations in ng m-3 from CSIRO analysis
ASP89 | Stockton | 2015-01-02 | Glactosan | Glactosan | 1.6667 | 2.7778 | Concentrations in ng m-3 from CSIRO analysis
ASP89 | Stockton | 2015-01-05 | Glactosan | Glactosan | 1.6667 | 2.7778 | Concentrations in ng m-3 from CSIRO analysis
ASP89 | Stockton | 2015-01-08 | Glactosan | Glactosan | 1.6667 | 2.7778 | Concentrations in ng m-3 from CSIRO analysis
ASP89 | Stockton | 2015-01-11 | Glactosan | Glactosan | 1.6667 | 2.7778 | Concentrations in ng m-3 from CSIRO analysis
ASP89 | Stockton | 2015-01-14 | Glactosan | Glactosan | 1.6667 | 2.7778 | Concentrations in ng m-3 from CSIRO analysis
ASP89 | Stockton | 2015-01-17 | Glactosan | Glactosan | 1.6667 | 2.7778 | Concentrations in ng m-3 from CSIRO analysis
ASP89 | Stockton | 2015-01-20 | Glactosan | Glactosan | 1.6667 | 2.7778 | Concentrations in ng m-3 from CSIRO analysis
ASP89 | Stockton | 2015-01-23 | Glactosan | Glactosan | 1.6667 | 2.7778 | Concentrations in ng m-3 from CSIRO analysis
ASP89 | Stockton | 2015-01-26 | Glactosan | Glactosan | 1.6667 | 2.7778 | Concentrations in ng m-3 from CSIRO analysis
ASP89 | Stockton | 2015-01-29 | Glactosan | Glactosan | 1.6667 | 2.7778 | Concentrations in ng m-3 from CSIRO analysis
ASP89 | Stockton | 2015-02-01 | Glactosan | Glactosan | 1.6667 | 2.7778 | Concentrations in ng m-3 from CSIRO analysis
ASP89 | Stockton | 2015-02-04 | Glactosan | Glactosan | 1.6667 | 2.7778 | Concentrations in ng m-3 from CSIRO analysis
ASP89 | Stockton | 2015-02-07 | Glactosan | Glactosan | 1.6667 | 2.7778 | Concentrations in ng m-3 from CSIRO analysis
ASP89 | Stockton | 2015-02-10 | Glactosan | Glactosan | 1.6667 | 2.7778 | Concentrations in ng m-3 from CSIRO analysis
ASP89 | Stockton | 2015-02-13 | Glactosan | Glactosan | 1.6667 | 2.7778 | Concentrations in ng m-3 from CSIRO analysis
ASP89 | Stockton | 2015-02-16 | Glactosan | Glactosan | 1.6667 | 2.7778 | Concentrations in ng m-3 from CSIRO analysis
ASP89 | Stockton | 2015-02-19 | Glactosan | Glactosan | 1.6667 | 2.7778 | Concentrations in ng m-3 from CSIRO analysis
ASP89 | Stockton | 2015-02-22 | Glactosan | Glactosan | 1.6667 | 2.7778 | Concentrations in ng m-3 from CSIRO analysis
ASP89 | Stockton | 2015-02-25 | Glactosan | Glactosan | 1.6667 | 2.7778 | Concentrations in ng m-3 from CSIRO analysis
ASP89 | Stockton | 2015-02-28 | Glactosan | Glactosan | 1.6667 | 2.7778 | Concentrations in ng m-3 from CSIRO analysis
ASP10 | Mayfield | 2014-03-02 | Glucose | Glucose | 1.6667 | 2.7778 | Concentrations in ng m-3 from CSIRO analysis
ASP10 | Mayfield | 2014-03-05 | Glucose | Glucose | 25.298 | 3.0295 | Concentrations in ng m-3 from CSIRO analysis
ASP10 | Mayfield | 2014-03-08 | Glucose | Glucose | 1.6667 | 2.7778 | Concentrations in ng m-3 from CSIRO analysis
ASP10 | Mayfield | 2014-03-11 | Glucose | Glucose | 1.6667 | 2.7778 | Concentrations in ng m-3 from CSIRO analysis
ASP10 | Mayfield | 2014-03-14 | Glucose | Glucose | 1.6667 | 2.7778 | Concentrations in ng m-3 from CSIRO analysis
ASP10 | Mayfield | 2014-03-26 | Glucose | Glucose | 1.6667 | 2.7778 | Concentrations in ng m-3 from CSIRO analysis
ASP10 | Mayfield | 2014-03-29 | Glucose | Glucose | 33.8562 | 3.7736 | Concentrations in ng m-3 from CSIRO analysis
ASP10 | Mayfield | 2014-04-01 | Glucose | Glucose | 1.6667 | 2.7778 | Concentrations in ng m-3 from CSIRO analysis
ASP10 | Mayfield | 2014-04-04 | Glucose | Glucose | 1.6667 | 2.7778 | Concentrations in ng m-3 from CSIRO analysis
ASP10 | Mayfield | 2014-04-07 | Glucose | Glucose | 1.6667 | 2.7778 | Concentrations in ng m-3 from CSIRO analysis
ASP10 | Mayfield | 2014-04-10 | Glucose | Glucose | 1.6667 | 2.7778 | Concentrations in ng m-3 from CSIRO analysis
ASP10 | Mayfield | 2014-04-13 | Glucose | Glucose | 1.6667 | 2.7778 | Concentrations in ng m-3 from CSIRO analysis
ASP10 | Mayfield | 2014-04-16 | Glucose | Glucose | 1.6667 | 2.7778 | Concentrations in ng m-3 from CSIRO analysis
ASP10 | Mayfield | 2014-04-19 | Glucose | Glucose | 1.6667 | 2.7778 | Concentrations in ng m-3 from CSIRO analysis
ASP10 | Mayfield | 2014-04-22 | Glucose | Glucose | 1.6667 | 2.7778 | Concentrations in ng m-3 from CSIRO analysis
ASP10 | Mayfield | 2014-04-25 | Glucose | Glucose | 1.6667 | 2.7778 | Concentrations in ng m-3 from CSIRO analysis
ASP10 | Mayfield | 2014-04-28 | Glucose | Glucose | 1.6667 | 2.7778 | Concentrations in ng m-3 from CSIRO analysis
ASP10 | Mayfield | 2014-05-01 | Glucose | Glucose | 1.6667 | 2.7778 | Concentrations in ng m-3 from CSIRO analysis
ASP10 | Mayfield | 2014-05-04 | Glucose | Glucose | 1.6667 | 2.7778 | Concentrations in ng m-3 from CSIRO analysis
ASP10 | Mayfield | 2014-05-07 | Glucose | Glucose | 1.6667 | 2.7778 | Concentrations in ng m-3 from CSIRO analysis
ASP10 | Mayfield | 2014-05-10 | Glucose | Glucose | 1.6667 | 2.7778 | Concentrations in ng m-3 from CSIRO analysis
ASP10 | Mayfield | 2014-05-13 | Glucose | Glucose | 1.6667 | 2.7778 | Concentrations in ng m-3 from CSIRO analysis
ASP10 | Mayfield | 2014-05-16 | Glucose | Glucose | 1.6667 | 2.7778 | Concentrations in ng m-3 from CSIRO analysis
ASP10 | Mayfield | 2014-05-19 | Glucose | Glucose | 1.6667 | 2.7778 | Concentrations in ng m-3 from CSIRO analysis
ASP10 | Mayfield | 2014-05-22 | Glucose | Glucose | 1.6667 | 2.7778 | Concentrations in ng m-3 from CSIRO analysis
ASP10 | Mayfield | 2014-05-25 | Glucose | Glucose | 1.6667 | 2.7778 | Concentrations in ng m-3 from CSIRO analysis
ASP10 | Mayfield | 2014-05-28 | Glucose | Glucose | 1.6667 | 2.7778 | Concentrations in ng m-3 from CSIRO analysis
ASP10 | Mayfield | 2014-05-31 | Glucose | Glucose | 1.6667 | 2.7778 | Concentrations in ng m-3 from CSIRO analysis
ASP10 | Mayfield | 2014-06-03 | Glucose | Glucose | 1.6667 | 2.7778 | Concentrations in ng m-3 from CSIRO analysis
ASP10 | Mayfield | 2014-06-06 | Glucose | Glucose | 1.6667 | 2.7778 | Concentrations in ng m-3 from CSIRO analysis
ASP10 | Mayfield | 2014-06-09 | Glucose | Glucose | 4.3092 | 1.7215 | Concentrations in ng m-3 from CSIRO analysis
ASP10 | Mayfield | 2014-06-12 | Glucose | Glucose | 1.6667 | 2.7778 | Concentrations in ng m-3 from CSIRO analysis
ASP10 | Mayfield | 2014-06-15 | Glucose | Glucose | 1.6667 | 2.7778 | Concentrations in ng m-3 from CSIRO analysis
ASP10 | Mayfield | 2014-06-18 | Glucose | Glucose | 1.6667 | 2.7778 | Concentrations in ng m-3 from CSIRO analysis
ASP10 | Mayfield | 2014-06-21 | Glucose | Glucose | 7.3267 | 1.8206 | Concentrations in ng m-3 from CSIRO analysis
ASP10 | Mayfield | 2014-06-24 | Glucose | Glucose | 1.6667 | 2.7778 | Concentrations in ng m-3 from CSIRO analysis
ASP10 | Mayfield | 2014-06-27 | Glucose | Glucose | 1.6667 | 2.7778 | Concentrations in ng m-3 from CSIRO analysis
ASP10 | Mayfield | 2014-06-30 | Glucose | Glucose | 1.6667 | 2.7778 | Concentrations in ng m-3 from CSIRO analysis
ASP10 | Mayfield | 2014-07-03 | Glucose | Glucose | 1.6667 | 2.7778 | Concentrations in ng m-3 from CSIRO analysis
ASP10 | Mayfield | 2014-07-06 | Glucose | Glucose | 1.6667 | 2.7778 | Concentrations in ng m-3 from CSIRO analysis
ASP10 | Mayfield | 2014-07-09 | Glucose | Glucose | 1.6667 | 2.7778 | Concentrations in ng m-3 from CSIRO analysis
ASP10 | Mayfield | 2014-07-12 | Glucose | Glucose | 1.6667 | 2.7778 | Concentrations in ng m-3 from CSIRO analysis
ASP10 | Mayfield | 2014-07-15 | Glucose | Glucose | 1.6667 | 2.7778 | Concentrations in ng m-3 from CSIRO analysis
ASP10 | Mayfield | 2014-07-18 | Glucose | Glucose | 1.6667 | 2.7778 | Concentrations in ng m-3 from CSIRO analysis
ASP10 | Mayfield | 2014-07-21 | Glucose | Glucose | 1.6667 | 2.7778 | Concentrations in ng m-3 from CSIRO analysis
ASP10 | Mayfield | 2014-07-24 | Glucose | Glucose | 1.6667 | 2.7778 | Concentrations in ng m-3 from CSIRO analysis
ASP10 | Mayfield | 2014-07-27 | Glucose | Glucose | 1.6667 | 2.7778 | Concentrations in ng m-3 from CSIRO analysis
ASP10 | Mayfield | 2014-07-30 | Glucose | Glucose | 1.6667 | 2.7778 | Concentrations in ng m-3 from CSIRO analysis
ASP10 | Mayfield | 2014-08-02 | Glucose | Glucose | 1.6667 | 2.7778 | Concentrations in ng m-3 from CSIRO analysis
ASP10 | Mayfield | 2014-08-05 | Glucose | Glucose | 1.6667 | 2.7778 | Concentrations in ng m-3 from CSIRO analysis
ASP10 | Mayfield | 2014-08-08 | Glucose | Glucose | 1.6667 | 2.7778 | Concentrations in ng m-3 from CSIRO analysis
ASP10 | Mayfield | 2014-08-11 | Glucose | Glucose | 1.6667 | 2.7778 | Concentrations in ng m-3 from CSIRO analysis
ASP10 | Mayfield | 2014-08-14 | Glucose | Glucose | 1.6667 | 2.7778 | Concentrations in ng m-3 from CSIRO analysis
ASP10 | Mayfield | 2014-08-17 | Glucose | Glucose | 1.6667 | 2.7778 | Concentrations in ng m-3 from CSIRO analysis
ASP10 | Mayfield | 2014-08-20 | Glucose | Glucose | 1.6667 | 2.7778 | Concentrations in ng m-3 from CSIRO analysis
ASP10 | Mayfield | 2014-08-23 | Glucose | Glucose | 1.6667 | 2.7778 | Concentrations in ng m-3 from CSIRO analysis
ASP10 | Mayfield | 2014-08-26 | Glucose | Glucose | 1.6667 | 2.7778 | Concentrations in ng m-3 from CSIRO analysis
ASP10 | Mayfield | 2014-08-29 | Glucose | Glucose | 1.6667 | 2.7778 | Concentrations in ng m-3 from CSIRO analysis
ASP10 | Mayfield | 2014-09-01 | Glucose | Glucose | 4.1914 | 1.7186 | Concentrations in ng m-3 from CSIRO analysis
ASP10 | Mayfield | 2014-09-04 | Glucose | Glucose | 1.6667 | 2.7778 | Concentrations in ng m-3 from CSIRO analysis
ASP10 | Mayfield | 2014-09-07 | Glucose | Glucose | 1.6667 | 2.7778 | Concentrations in ng m-3 from CSIRO analysis
ASP10 | Mayfield | 2014-09-10 | Glucose | Glucose | 1.6667 | 2.7778 | Concentrations in ng m-3 from CSIRO analysis
ASP10 | Mayfield | 2014-09-13 | Glucose | Glucose | 1.6667 | 2.7778 | Concentrations in ng m-3 from CSIRO analysis
ASP10 | Mayfield | 2014-09-16 | Glucose | Glucose | 1.6667 | 2.7778 | Concentrations in ng m-3 from CSIRO analysis
ASP10 | Mayfield | 2014-09-19 | Glucose | Glucose | 1.6667 | 2.7778 | Concentrations in ng m-3 from CSIRO analysis
ASP10 | Mayfield | 2014-09-22 | Glucose | Glucose | 1.6667 | 2.7778 | Concentrations in ng m-3 from CSIRO analysis
ASP10 | Mayfield | 2014-09-25 | Glucose | Glucose | 12.7393 | 2.0978 | Concentrations in ng m-3 from CSIRO analysis
ASP10 | Mayfield | 2014-09-28 | Glucose | Glucose | 1.6667 | 2.7778 | Concentrations in ng m-3 from CSIRO analysis
ASP10 | Mayfield | 2014-10-01 | Glucose | Glucose | 1.6667 | 2.7778 | Concentrations in ng m-3 from CSIRO analysis
ASP10 | Mayfield | 2014-10-04 | Glucose | Glucose | 1.6667 | 2.7778 | Concentrations in ng m-3 from CSIRO analysis
ASP10 | Mayfield | 2014-10-07 | Glucose | Glucose | 4.527 | 1.7271 | Concentrations in ng m-3 from CSIRO analysis
ASP10 | Mayfield | 2014-10-10 | Glucose | Glucose | 1.6667 | 2.7778 | Concentrations in ng m-3 from CSIRO analysis
ASP10 | Mayfield | 2014-10-13 | Glucose | Glucose | 4.4186 | 1.7242 | Concentrations in ng m-3 from CSIRO analysis
ASP10 | Mayfield | 2014-10-16 | Glucose | Glucose | 1.6667 | 2.7778 | Concentrations in ng m-3 from CSIRO analysis
ASP10 | Mayfield | 2014-10-19 | Glucose | Glucose | 1.6667 | 2.7778 | Concentrations in ng m-3 from CSIRO analysis
ASP10 | Mayfield | 2014-10-22 | Glucose | Glucose | 1.6667 | 2.7778 | Concentrations in ng m-3 from CSIRO analysis
ASP10 | Mayfield | 2014-10-25 | Glucose | Glucose | 5.8416 | 1.7661 | Concentrations in ng m-3 from CSIRO analysis
ASP10 | Mayfield | 2014-10-28 | Glucose | Glucose | 1.6667 | 2.7778 | Concentrations in ng m-3 from CSIRO analysis
ASP10 | Mayfield | 2014-10-31 | Glucose | Glucose | 3.5417 | 1.7039 | Concentrations in ng m-3 from CSIRO analysis
ASP10 | Mayfield | 2014-11-03 | Glucose | Glucose | 1.6667 | 2.7778 | Concentrations in ng m-3 from CSIRO analysis
ASP10 | Mayfield | 2014-11-06 | Glucose | Glucose | 7.1947 | 1.8153 | Concentrations in ng m-3 from CSIRO analysis
ASP10 | Mayfield | 2014-11-09 | Glucose | Glucose | 4.5545 | 1.7278 | Concentrations in ng m-3 from CSIRO analysis
ASP10 | Mayfield | 2014-11-12 | Glucose | Glucose | 1.6667 | 2.7778 | Concentrations in ng m-3 from CSIRO analysis
ASP10 | Mayfield | 2014-11-15 | Glucose | Glucose | 1.6667 | 2.7778 | Concentrations in ng m-3 from CSIRO analysis
ASP10 | Mayfield | 2014-11-18 | Glucose | Glucose | 1.6667 | 2.7778 | Concentrations in ng m-3 from CSIRO analysis
ASP10 | Mayfield | 2014-11-21 | Glucose | Glucose | 1.6667 | 2.7778 | Concentrations in ng m-3 from CSIRO analysis
ASP10 | Mayfield | 2014-11-24 | Glucose | Glucose | 14.9338 | 2.2378 | Concentrations in ng m-3 from CSIRO analysis
ASP10 | Mayfield | 2014-11-27 | Glucose | Glucose | 1.6667 | 2.7778 | Concentrations in ng m-3 from CSIRO analysis
ASP10 | Mayfield | 2014-11-30 | Glucose | Glucose | 8.206 | 1.8577 | Concentrations in ng m-3 from CSIRO analysis
ASP10 | Mayfield | 2014-12-03 | Glucose | Glucose | 8.7129 | 1.8807 | Concentrations in ng m-3 from CSIRO analysis
ASP10 | Mayfield | 2014-12-06 | Glucose | Glucose | 22.2442 | 2.7795 | Concentrations in ng m-3 from CSIRO analysis
ASP10 | Mayfield | 2014-12-09 | Glucose | Glucose | 1.6667 | 2.7778 | Concentrations in ng m-3 from CSIRO analysis
ASP10 | Mayfield | 2014-12-12 | Glucose | Glucose | 1.6667 | 2.7778 | Concentrations in ng m-3 from CSIRO analysis
ASP10 | Mayfield | 2014-12-15 | Glucose | Glucose | 1.6667 | 2.7778 | Concentrations in ng m-3 from CSIRO analysis
ASP10 | Mayfield | 2014-12-18 | Glucose | Glucose | 1.6667 | 2.7778 | Concentrations in ng m-3 from CSIRO analysis
ASP10 | Mayfield | 2014-12-21 | Glucose | Glucose | 1.6667 | 2.7778 | Concentrations in ng m-3 from CSIRO analysis
ASP10 | Mayfield | 2014-12-24 | Glucose | Glucose | 25.1815 | 3.0197 | Concentrations in ng m-3 from CSIRO analysis
ASP10 | Mayfield | 2014-12-27 | Glucose | Glucose | 1.6667 | 2.7778 | Concentrations in ng m-3 from CSIRO analysis
ASP10 | Mayfield | 2014-12-30 | Glucose | Glucose | 10.8581 | 1.9892 | Concentrations in ng m-3 from CSIRO analysis
ASP10 | Mayfield | 2015-01-02 | Glucose | Glucose | 4.0066 | 1.7141 | Concentrations in ng m-3 from CSIRO analysis
ASP10 | Mayfield | 2015-01-05 | Glucose | Glucose | 1.6667 | 2.7778 | Concentrations in ng m-3 from CSIRO analysis
ASP10 | Mayfield | 2015-01-08 | Glucose | Glucose | 1.6667 | 2.7778 | Concentrations in ng m-3 from CSIRO analysis
ASP10 | Mayfield | 2015-01-11 | Glucose | Glucose | 4.1722 | 1.7181 | Concentrations in ng m-3 from CSIRO analysis
ASP10 | Mayfield | 2015-01-14 | Glucose | Glucose | 17.9868 | 2.4521 | Concentrations in ng m-3 from CSIRO analysis
ASP10 | Mayfield | 2015-01-17 | Glucose | Glucose | 3.5235 | 1.7035 | Concentrations in ng m-3 from CSIRO analysis
ASP10 | Mayfield | 2015-01-20 | Glucose | Glucose | 13.2343 | 2.1282 | Concentrations in ng m-3 from CSIRO analysis
ASP10 | Mayfield | 2015-01-23 | Glucose | Glucose | 7.5166 | 1.8283 | Concentrations in ng m-3 from CSIRO analysis
ASP10 | Mayfield | 2015-01-26 | Glucose | Glucose | 3.7294 | 1.7079 | Concentrations in ng m-3 from CSIRO analysis
ASP10 | Mayfield | 2015-01-29 | Glucose | Glucose | 1.6667 | 2.7778 | Concentrations in ng m-3 from CSIRO analysis
ASP10 | Mayfield | 2015-02-01 | Glucose | Glucose | 1.6667 | 2.7778 | Concentrations in ng m-3 from CSIRO analysis
ASP10 | Mayfield | 2015-02-04 | Glucose | Glucose | 8.8816 | 1.8885 | Concentrations in ng m-3 from CSIRO analysis
ASP10 | Mayfield | 2015-02-07 | Glucose | Glucose | 1.6667 | 2.7778 | Concentrations in ng m-3 from CSIRO analysis
ASP10 | Mayfield | 2015-02-10 | Glucose | Glucose | 1.6667 | 2.7778 | Concentrations in ng m-3 from CSIRO analysis
ASP10 | Mayfield | 2015-02-13 | Glucose | Glucose | 1.6667 | 2.7778 | Concentrations in ng m-3 from CSIRO analysis
ASP10 | Mayfield | 2015-02-16 | Glucose | Glucose | 4.2763 | 1.7207 | Concentrations in ng m-3 from CSIRO analysis
ASP10 | Mayfield | 2015-02-19 | Glucose | Glucose | 1.6667 | 2.7778 | Concentrations in ng m-3 from CSIRO analysis
ASP10 | Mayfield | 2015-02-22 | Glucose | Glucose | 1.6667 | 2.7778 | Concentrations in ng m-3 from CSIRO analysis
ASP10 | Mayfield | 2015-02-25 | Glucose | Glucose | 1.6667 | 2.7778 | Concentrations in ng m-3 from CSIRO analysis
ASP10 | Mayfield | 2015-02-28 | Glucose | Glucose | 5.9272 | 1.7689 | Concentrations in ng m-3 from CSIRO analysis
ASP12 | Newcastle | 2014-03-02 | Glucose | Glucose | 1.6667 | 2.7778 | Concentrations in ng m-3 from CSIRO analysis
ASP12 | Newcastle | 2014-03-05 | Glucose | Glucose | 1.6667 | 2.7778 | Concentrations in ng m-3 from CSIRO analysis
ASP12 | Newcastle | 2014-03-08 | Glucose | Glucose | 1.6667 | 2.7778 | Concentrations in ng m-3 from CSIRO analysis
ASP12 | Newcastle | 2014-03-11 | Glucose | Glucose | 1.6667 | 2.7778 | Concentrations in ng m-3 from CSIRO analysis
ASP12 | Newcastle | 2014-03-14 | Glucose | Glucose | 1.6667 | 2.7778 | Concentrations in ng m-3 from CSIRO analysis
ASP12 | Newcastle | 2014-03-17 | Glucose | Glucose | 1.6667 | 2.7778 | Concentrations in ng m-3 from CSIRO analysis
ASP12 | Newcastle | 2014-03-20 | Glucose | Glucose | 1.6667 | 2.7778 | Concentrations in ng m-3 from CSIRO analysis
ASP12 | Newcastle | 2014-03-23 | Glucose | Glucose | 1.6667 | 2.7778 | Concentrations in ng m-3 from CSIRO analysis
ASP12 | Newcastle | 2014-03-26 | Glucose | Glucose | 1.6667 | 2.7778 | Concentrations in ng m-3 from CSIRO analysis
ASP12 | Newcastle | 2014-03-29 | Glucose | Glucose | 1.6667 | 2.7778 | Concentrations in ng m-3 from CSIRO analysis
ASP12 | Newcastle | 2014-04-01 | Glucose | Glucose | 1.6667 | 2.7778 | Concentrations in ng m-3 from CSIRO analysis
ASP12 | Newcastle | 2014-04-04 | Glucose | Glucose | 1.6667 | 2.7778 | Concentrations in ng m-3 from CSIRO analysis
ASP12 | Newcastle | 2014-04-07 | Glucose | Glucose | 1.6667 | 2.7778 | Concentrations in ng m-3 from CSIRO analysis
ASP12 | Newcastle | 2014-04-10 | Glucose | Glucose | 1.6667 | 2.7778 | Concentrations in ng m-3 from CSIRO analysis
ASP12 | Newcastle | 2014-04-13 | Glucose | Glucose | 1.6667 | 2.7778 | Concentrations in ng m-3 from CSIRO analysis
ASP12 | Newcastle | 2014-04-16 | Glucose | Glucose | 1.6667 | 2.7778 | Concentrations in ng m-3 from CSIRO analysis
ASP12 | Newcastle | 2014-04-19 | Glucose | Glucose | 1.6667 | 2.7778 | Concentrations in ng m-3 from CSIRO analysis
ASP12 | Newcastle | 2014-04-22 | Glucose | Glucose | 1.6667 | 2.7778 | Concentrations in ng m-3 from CSIRO analysis
ASP12 | Newcastle | 2014-04-25 | Glucose | Glucose | 1.6667 | 2.7778 | Concentrations in ng m-3 from CSIRO analysis
ASP12 | Newcastle | 2014-04-28 | Glucose | Glucose | 1.6667 | 2.7778 | Concentrations in ng m-3 from CSIRO analysis
ASP12 | Newcastle | 2014-05-01 | Glucose | Glucose | 1.6667 | 2.7778 | Concentrations in ng m-3 from CSIRO analysis
ASP12 | Newcastle | 2014-05-04 | Glucose | Glucose | 1.6667 | 2.7778 | Concentrations in ng m-3 from CSIRO analysis
ASP12 | Newcastle | 2014-05-07 | Glucose | Glucose | 1.6667 | 2.7778 | Concentrations in ng m-3 from CSIRO analysis
ASP12 | Newcastle | 2014-05-10 | Glucose | Glucose | 1.6667 | 2.7778 | Concentrations in ng m-3 from CSIRO analysis
ASP12 | Newcastle | 2014-05-13 | Glucose | Glucose | 1.6667 | 2.7778 | Concentrations in ng m-3 from CSIRO analysis
ASP12 | Newcastle | 2014-05-16 | Glucose | Glucose | 1.6667 | 2.7778 | Concentrations in ng m-3 from CSIRO analysis
ASP12 | Newcastle | 2014-05-19 | Glucose | Glucose | 1.6667 | 2.7778 | Concentrations in ng m-3 from CSIRO analysis
ASP12 | Newcastle | 2014-05-22 | Glucose | Glucose | 1.6667 | 2.7778 | Concentrations in ng m-3 from CSIRO analysis
ASP12 | Newcastle | 2014-05-25 | Glucose | Glucose | 1.6667 | 2.7778 | Concentrations in ng m-3 from CSIRO analysis
ASP12 | Newcastle | 2014-05-28 | Glucose | Glucose | 1.6667 | 2.7778 | Concentrations in ng m-3 from CSIRO analysis
ASP12 | Newcastle | 2014-05-31 | Glucose | Glucose | 1.6667 | 2.7778 | Concentrations in ng m-3 from CSIRO analysis
ASP12 | Newcastle | 2014-06-03 | Glucose | Glucose | 1.6667 | 2.7778 | Concentrations in ng m-3 from CSIRO analysis
ASP12 | Newcastle | 2014-06-06 | Glucose | Glucose | 1.6667 | 2.7778 | Concentrations in ng m-3 from CSIRO analysis
ASP12 | Newcastle | 2014-06-09 | Glucose | Glucose | 1.6667 | 2.7778 | Concentrations in ng m-3 from CSIRO analysis
ASP12 | Newcastle | 2014-06-12 | Glucose | Glucose | 3.43 | 1.7016 | Concentrations in ng m-3 from CSIRO analysis
ASP12 | Newcastle | 2014-06-15 | Glucose | Glucose | 1.6667 | 2.7778 | Concentrations in ng m-3 from CSIRO analysis
ASP12 | Newcastle | 2014-06-18 | Glucose | Glucose | 1.6667 | 2.7778 | Concentrations in ng m-3 from CSIRO analysis
ASP12 | Newcastle | 2014-06-21 | Glucose | Glucose | 5.21 | 1.7463 | Concentrations in ng m-3 from CSIRO analysis
ASP12 | Newcastle | 2014-06-24 | Glucose | Glucose | 1.6667 | 2.7778 | Concentrations in ng m-3 from CSIRO analysis
ASP12 | Newcastle | 2014-06-27 | Glucose | Glucose | 1.6667 | 2.7778 | Concentrations in ng m-3 from CSIRO analysis
ASP12 | Newcastle | 2014-06-30 | Glucose | Glucose | 1.6667 | 2.7778 | Concentrations in ng m-3 from CSIRO analysis
ASP12 | Newcastle | 2014-07-03 | Glucose | Glucose | 1.6667 | 2.7778 | Concentrations in ng m-3 from CSIRO analysis
ASP12 | Newcastle | 2014-07-06 | Glucose | Glucose | 1.6667 | 2.7778 | Concentrations in ng m-3 from CSIRO analysis
ASP12 | Newcastle | 2014-07-09 | Glucose | Glucose | 1.6667 | 2.7778 | Concentrations in ng m-3 from CSIRO analysis
ASP12 | Newcastle | 2014-07-12 | Glucose | Glucose | 1.6667 | 2.7778 | Concentrations in ng m-3 from CSIRO analysis
ASP12 | Newcastle | 2014-07-15 | Glucose | Glucose | 1.6667 | 2.7778 | Concentrations in ng m-3 from CSIRO analysis
ASP12 | Newcastle | 2014-07-18 | Glucose | Glucose | 1.6667 | 2.7778 | Concentrations in ng m-3 from CSIRO analysis
ASP12 | Newcastle | 2014-07-21 | Glucose | Glucose | 1.6667 | 2.7778 | Concentrations in ng m-3 from CSIRO analysis
ASP12 | Newcastle | 2014-07-24 | Glucose | Glucose | 1.6667 | 2.7778 | Concentrations in ng m-3 from CSIRO analysis
ASP12 | Newcastle | 2014-07-27 | Glucose | Glucose | 1.6667 | 2.7778 | Concentrations in ng m-3 from CSIRO analysis
ASP12 | Newcastle | 2014-07-30 | Glucose | Glucose | 1.6667 | 2.7778 | Concentrations in ng m-3 from CSIRO analysis
ASP12 | Newcastle | 2014-08-02 | Glucose | Glucose | 1.6667 | 2.7778 | Concentrations in ng m-3 from CSIRO analysis
ASP12 | Newcastle | 2014-08-05 | Glucose | Glucose | 1.6667 | 2.7778 | Concentrations in ng m-3 from CSIRO analysis
ASP12 | Newcastle | 2014-08-08 | Glucose | Glucose | 1.6667 | 2.7778 | Concentrations in ng m-3 from CSIRO analysis
ASP12 | Newcastle | 2014-08-11 | Glucose | Glucose | 1.6667 | 2.7778 | Concentrations in ng m-3 from CSIRO analysis
ASP12 | Newcastle | 2014-08-14 | Glucose | Glucose | 1.6667 | 2.7778 | Concentrations in ng m-3 from CSIRO analysis
ASP12 | Newcastle | 2014-08-17 | Glucose | Glucose | 1.6667 | 2.7778 | Concentrations in ng m-3 from CSIRO analysis
ASP12 | Newcastle | 2014-08-20 | Glucose | Glucose | 1.6667 | 2.7778 | Concentrations in ng m-3 from CSIRO analysis
ASP12 | Newcastle | 2014-08-23 | Glucose | Glucose | 1.6667 | 2.7778 | Concentrations in ng m-3 from CSIRO analysis
ASP12 | Newcastle | 2014-08-26 | Glucose | Glucose | 1.6667 | 2.7778 | Concentrations in ng m-3 from CSIRO analysis
ASP12 | Newcastle | 2014-08-29 | Glucose | Glucose | 1.6667 | 2.7778 | Concentrations in ng m-3 from CSIRO analysis
ASP12 | Newcastle | 2014-09-01 | Glucose | Glucose | 1.6667 | 2.7778 | Concentrations in ng m-3 from CSIRO analysis
ASP12 | Newcastle | 2014-09-04 | Glucose | Glucose | 1.6667 | 2.7778 | Concentrations in ng m-3 from CSIRO analysis
ASP12 | Newcastle | 2014-09-07 | Glucose | Glucose | 1.6667 | 2.7778 | Concentrations in ng m-3 from CSIRO analysis
ASP12 | Newcastle | 2014-09-10 | Glucose | Glucose | 10.23 | 1.9556 | Concentrations in ng m-3 from CSIRO analysis
ASP12 | Newcastle | 2014-09-13 | Glucose | Glucose | 1.6667 | 2.7778 | Concentrations in ng m-3 from CSIRO analysis
ASP12 | Newcastle | 2014-09-16 | Glucose | Glucose | 1.6667 | 2.7778 | Concentrations in ng m-3 from CSIRO analysis
ASP12 | Newcastle | 2014-09-19 | Glucose | Glucose | 1.6667 | 2.7778 | Concentrations in ng m-3 from CSIRO analysis
ASP12 | Newcastle | 2014-09-22 | Glucose | Glucose | 1.6667 | 2.7778 | Concentrations in ng m-3 from CSIRO analysis
ASP12 | Newcastle | 2014-09-25 | Glucose | Glucose | 12.34 | 2.074 | Concentrations in ng m-3 from CSIRO analysis
ASP12 | Newcastle | 2014-09-28 | Glucose | Glucose | 1.6667 | 2.7778 | Concentrations in ng m-3 from CSIRO analysis
ASP12 | Newcastle | 2014-10-01 | Glucose | Glucose | 1.6667 | 2.7778 | Concentrations in ng m-3 from CSIRO analysis
ASP12 | Newcastle | 2014-10-04 | Glucose | Glucose | 1.6667 | 2.7778 | Concentrations in ng m-3 from CSIRO analysis
ASP12 | Newcastle | 2014-10-07 | Glucose | Glucose | 1.6667 | 2.7778 | Concentrations in ng m-3 from CSIRO analysis
ASP12 | Newcastle | 2014-10-10 | Glucose | Glucose | 1.6667 | 2.7778 | Concentrations in ng m-3 from CSIRO analysis
ASP12 | Newcastle | 2014-10-13 | Glucose | Glucose | 3.79 | 1.7093 | Concentrations in ng m-3 from CSIRO analysis
ASP12 | Newcastle | 2014-10-16 | Glucose | Glucose | 1.6667 | 2.7778 | Concentrations in ng m-3 from CSIRO analysis
ASP12 | Newcastle | 2014-10-19 | Glucose | Glucose | 1.6667 | 2.7778 | Concentrations in ng m-3 from CSIRO analysis
ASP12 | Newcastle | 2014-10-22 | Glucose | Glucose | 1.6667 | 2.7778 | Concentrations in ng m-3 from CSIRO analysis
ASP12 | Newcastle | 2014-10-25 | Glucose | Glucose | 1.6667 | 2.7778 | Concentrations in ng m-3 from CSIRO analysis
ASP12 | Newcastle | 2014-10-28 | Glucose | Glucose | 1.6667 | 2.7778 | Concentrations in ng m-3 from CSIRO analysis
ASP12 | Newcastle | 2014-10-31 | Glucose | Glucose | 4.69 | 1.7315 | Concentrations in ng m-3 from CSIRO analysis
ASP12 | Newcastle | 2014-11-03 | Glucose | Glucose | 1.6667 | 2.7778 | Concentrations in ng m-3 from CSIRO analysis
ASP12 | Newcastle | 2014-11-06 | Glucose | Glucose | 3.41 | 1.7012 | Concentrations in ng m-3 from CSIRO analysis
ASP12 | Newcastle | 2014-11-09 | Glucose | Glucose | 1.6667 | 2.7778 | Concentrations in ng m-3 from CSIRO analysis
ASP12 | Newcastle | 2014-11-12 | Glucose | Glucose | 1.6667 | 2.7778 | Concentrations in ng m-3 from CSIRO analysis
ASP12 | Newcastle | 2014-11-15 | Glucose | Glucose | 1.6667 | 2.7778 | Concentrations in ng m-3 from CSIRO analysis
ASP12 | Newcastle | 2014-11-18 | Glucose | Glucose | 1.6667 | 2.7778 | Concentrations in ng m-3 from CSIRO analysis
ASP12 | Newcastle | 2014-11-21 | Glucose | Glucose | 3.99 | 1.7137 | Concentrations in ng m-3 from CSIRO analysis
ASP12 | Newcastle | 2014-11-24 | Glucose | Glucose | 6.25 | 1.7799 | Concentrations in ng m-3 from CSIRO analysis
ASP12 | Newcastle | 2014-11-27 | Glucose | Glucose | 1.6667 | 2.7778 | Concentrations in ng m-3 from CSIRO analysis
ASP12 | Newcastle | 2014-11-30 | Glucose | Glucose | 1.6667 | 2.7778 | Concentrations in ng m-3 from CSIRO analysis
ASP12 | Newcastle | 2014-12-03 | Glucose | Glucose | 3.76 | 1.7086 | Concentrations in ng m-3 from CSIRO analysis
ASP12 | Newcastle | 2014-12-06 | Glucose | Glucose | 15.28 | 2.2611 | Concentrations in ng m-3 from CSIRO analysis
ASP12 | Newcastle | 2014-12-09 | Glucose | Glucose | 1.6667 | 2.7778 | Concentrations in ng m-3 from CSIRO analysis
ASP12 | Newcastle | 2014-12-12 | Glucose | Glucose | 1.6667 | 2.7778 | Concentrations in ng m-3 from CSIRO analysis
ASP12 | Newcastle | 2014-12-15 | Glucose | Glucose | 1.6667 | 2.7778 | Concentrations in ng m-3 from CSIRO analysis
ASP12 | Newcastle | 2014-12-18 | Glucose | Glucose | 1.6667 | 2.7778 | Concentrations in ng m-3 from CSIRO analysis
ASP12 | Newcastle | 2014-12-21 | Glucose | Glucose | 1.6667 | 2.7778 | Concentrations in ng m-3 from CSIRO analysis
ASP12 | Newcastle | 2014-12-24 | Glucose | Glucose | 4.37 | 1.723 | Concentrations in ng m-3 from CSIRO analysis
ASP12 | Newcastle | 2014-12-27 | Glucose | Glucose | 1.6667 | 2.7778 | Concentrations in ng m-3 from CSIRO analysis
ASP12 | Newcastle | 2014-12-30 | Glucose | Glucose | 6.37 | 1.7841 | Concentrations in ng m-3 from CSIRO analysis
ASP12 | Newcastle | 2015-01-02 | Glucose | Glucose | 3.4 | 1.701 | Concentrations in ng m-3 from CSIRO analysis
ASP12 | Newcastle | 2015-01-05 | Glucose | Glucose | 1.6667 | 2.7778 | Concentrations in ng m-3 from CSIRO analysis
ASP12 | Newcastle | 2015-01-08 | Glucose | Glucose | 1.6667 | 2.7778 | Concentrations in ng m-3 from CSIRO analysis
ASP12 | Newcastle | 2015-01-11 | Glucose | Glucose | 1.6667 | 2.7778 | Concentrations in ng m-3 from CSIRO analysis
ASP12 | Newcastle | 2015-01-14 | Glucose | Glucose | 1.6667 | 2.7778 | Concentrations in ng m-3 from CSIRO analysis
ASP12 | Newcastle | 2015-01-17 | Glucose | Glucose | 1.6667 | 2.7778 | Concentrations in ng m-3 from CSIRO analysis
ASP12 | Newcastle | 2015-01-20 | Glucose | Glucose | 4.36 | 1.7227 | Concentrations in ng m-3 from CSIRO analysis
ASP12 | Newcastle | 2015-01-23 | Glucose | Glucose | 4.57 | 1.7282 | Concentrations in ng m-3 from CSIRO analysis
ASP12 | Newcastle | 2015-01-26 | Glucose | Glucose | 1.6667 | 2.7778 | Concentrations in ng m-3 from CSIRO analysis
ASP12 | Newcastle | 2015-01-29 | Glucose | Glucose | 4.32 | 1.7218 | Concentrations in ng m-3 from CSIRO analysis
ASP12 | Newcastle | 2015-02-01 | Glucose | Glucose | 1.6667 | 2.7778 | Concentrations in ng m-3 from CSIRO analysis
ASP12 | Newcastle | 2015-02-04 | Glucose | Glucose | 1.6667 | 2.7778 | Concentrations in ng m-3 from CSIRO analysis
ASP12 | Newcastle | 2015-02-07 | Glucose | Glucose | 1.6667 | 2.7778 | Concentrations in ng m-3 from CSIRO analysis
ASP12 | Newcastle | 2015-02-10 | Glucose | Glucose | 1.6667 | 2.7778 | Concentrations in ng m-3 from CSIRO analysis
ASP12 | Newcastle | 2015-02-13 | Glucose | Glucose | 1.6667 | 2.7778 | Concentrations in ng m-3 from CSIRO analysis
ASP12 | Newcastle | 2015-02-16 | Glucose | Glucose | 1.6667 | 2.7778 | Concentrations in ng m-3 from CSIRO analysis
ASP12 | Newcastle | 2015-02-19 | Glucose | Glucose | 4.65 | 1.7304 | Concentrations in ng m-3 from CSIRO analysis
ASP12 | Newcastle | 2015-02-22 | Glucose | Glucose | 1.6667 | 2.7778 | Concentrations in ng m-3 from CSIRO analysis
ASP12 | Newcastle | 2015-02-25 | Glucose | Glucose | 1.6667 | 2.7778 | Concentrations in ng m-3 from CSIRO analysis
ASP12 | Newcastle | 2015-02-28 | Glucose | Glucose | 1.6667 | 2.7778 | Concentrations in ng m-3 from CSIRO analysis
ASP14 | Beresfield | 2014-03-02 | Glucose | Glucose | 1.6667 | 2.7778 | Concentrations in ng m-3 from CSIRO analysis
ASP14 | Beresfield | 2014-03-05 | Glucose | Glucose | 28.61 | 3.3114 | Concentrations in ng m-3 from CSIRO analysis
ASP14 | Beresfield | 2014-03-08 | Glucose | Glucose | 1.6667 | 2.7778 | Concentrations in ng m-3 from CSIRO analysis
ASP14 | Beresfield | 2014-03-11 | Glucose | Glucose | 1.6667 | 2.7778 | Concentrations in ng m-3 from CSIRO analysis
ASP14 | Beresfield | 2014-03-14 | Glucose | Glucose | 1.6667 | 2.7778 | Concentrations in ng m-3 from CSIRO analysis
ASP14 | Beresfield | 2014-03-17 | Glucose | Glucose | 1.6667 | 2.7778 | Concentrations in ng m-3 from CSIRO analysis
ASP14 | Beresfield | 2014-03-20 | Glucose | Glucose | 1.6667 | 2.7778 | Concentrations in ng m-3 from CSIRO analysis
ASP14 | Beresfield | 2014-03-23 | Glucose | Glucose | 1.6667 | 2.7778 | Concentrations in ng m-3 from CSIRO analysis
ASP14 | Beresfield | 2014-03-26 | Glucose | Glucose | 1.6667 | 2.7778 | Concentrations in ng m-3 from CSIRO analysis
ASP14 | Beresfield | 2014-03-29 | Glucose | Glucose | 1.6667 | 2.7778 | Concentrations in ng m-3 from CSIRO analysis
ASP14 | Beresfield | 2014-04-01 | Glucose | Glucose | 1.6667 | 2.7778 | Concentrations in ng m-3 from CSIRO analysis
ASP14 | Beresfield | 2014-04-04 | Glucose | Glucose | 1.6667 | 2.7778 | Concentrations in ng m-3 from CSIRO analysis
ASP14 | Beresfield | 2014-04-07 | Glucose | Glucose | 1.6667 | 2.7778 | Concentrations in ng m-3 from CSIRO analysis
ASP14 | Beresfield | 2014-04-10 | Glucose | Glucose | 1.6667 | 2.7778 | Concentrations in ng m-3 from CSIRO analysis
ASP14 | Beresfield | 2014-04-13 | Glucose | Glucose | 1.6667 | 2.7778 | Concentrations in ng m-3 from CSIRO analysis
ASP14 | Beresfield | 2014-04-16 | Glucose | Glucose | 1.6667 | 2.7778 | Concentrations in ng m-3 from CSIRO analysis
ASP14 | Beresfield | 2014-04-19 | Glucose | Glucose | 1.6667 | 2.7778 | Concentrations in ng m-3 from CSIRO analysis
ASP14 | Beresfield | 2014-04-22 | Glucose | Glucose | 1.6667 | 2.7778 | Concentrations in ng m-3 from CSIRO analysis
ASP14 | Beresfield | 2014-04-25 | Glucose | Glucose | 1.6667 | 2.7778 | Concentrations in ng m-3 from CSIRO analysis
ASP14 | Beresfield | 2014-04-28 | Glucose | Glucose | 1.6667 | 2.7778 | Concentrations in ng m-3 from CSIRO analysis
ASP14 | Beresfield | 2014-05-01 | Glucose | Glucose | 11.42 | 2.0203 | Concentrations in ng m-3 from CSIRO analysis
ASP14 | Beresfield | 2014-05-04 | Glucose | Glucose | 1.6667 | 2.7778 | Concentrations in ng m-3 from CSIRO analysis
ASP14 | Beresfield | 2014-05-07 | Glucose | Glucose | 1.6667 | 2.7778 | Concentrations in ng m-3 from CSIRO analysis
ASP14 | Beresfield | 2014-05-10 | Glucose | Glucose | 1.6667 | 2.7778 | Concentrations in ng m-3 from CSIRO analysis
ASP14 | Beresfield | 2014-05-13 | Glucose | Glucose | 1.6667 | 2.7778 | Concentrations in ng m-3 from CSIRO analysis
ASP14 | Beresfield | 2014-05-16 | Glucose | Glucose | 1.6667 | 2.7778 | Concentrations in ng m-3 from CSIRO analysis
ASP14 | Beresfield | 2014-05-19 | Glucose | Glucose | 1.6667 | 2.7778 | Concentrations in ng m-3 from CSIRO analysis
ASP14 | Beresfield | 2014-05-22 | Glucose | Glucose | 1.6667 | 2.7778 | Concentrations in ng m-3 from CSIRO analysis
ASP14 | Beresfield | 2014-05-25 | Glucose | Glucose | 1.6667 | 2.7778 | Concentrations in ng m-3 from CSIRO analysis
ASP14 | Beresfield | 2014-05-28 | Glucose | Glucose | 1.6667 | 2.7778 | Concentrations in ng m-3 from CSIRO analysis
ASP14 | Beresfield | 2014-05-31 | Glucose | Glucose | 1.6667 | 2.7778 | Concentrations in ng m-3 from CSIRO analysis
ASP14 | Beresfield | 2014-06-03 | Glucose | Glucose | 1.6667 | 2.7778 | Concentrations in ng m-3 from CSIRO analysis
ASP14 | Beresfield | 2014-06-06 | Glucose | Glucose | 6.97 | 1.8067 | Concentrations in ng m-3 from CSIRO analysis
ASP14 | Beresfield | 2014-06-09 | Glucose | Glucose | 1.6667 | 2.7778 | Concentrations in ng m-3 from CSIRO analysis
ASP14 | Beresfield | 2014-06-12 | Glucose | Glucose | 4.37 | 1.723 | Concentrations in ng m-3 from CSIRO analysis
ASP14 | Beresfield | 2014-06-15 | Glucose | Glucose | 3.6 | 1.705 | Concentrations in ng m-3 from CSIRO analysis
ASP14 | Beresfield | 2014-06-18 | Glucose | Glucose | 1.6667 | 2.7778 | Concentrations in ng m-3 from CSIRO analysis
ASP14 | Beresfield | 2014-06-21 | Glucose | Glucose | 5.81 | 1.765 | Concentrations in ng m-3 from CSIRO analysis
ASP14 | Beresfield | 2014-06-24 | Glucose | Glucose | 3.93 | 1.7123 | Concentrations in ng m-3 from CSIRO analysis
ASP14 | Beresfield | 2014-06-27 | Glucose | Glucose | 1.6667 | 2.7778 | Concentrations in ng m-3 from CSIRO analysis
ASP14 | Beresfield | 2014-06-30 | Glucose | Glucose | 1.6667 | 2.7778 | Concentrations in ng m-3 from CSIRO analysis
ASP14 | Beresfield | 2014-07-03 | Glucose | Glucose | 1.6667 | 2.7778 | Concentrations in ng m-3 from CSIRO analysis
ASP14 | Beresfield | 2014-07-06 | Glucose | Glucose | 1.6667 | 2.7778 | Concentrations in ng m-3 from CSIRO analysis
ASP14 | Beresfield | 2014-07-09 | Glucose | Glucose | 1.6667 | 2.7778 | Concentrations in ng m-3 from CSIRO analysis
ASP14 | Beresfield | 2014-07-12 | Glucose | Glucose | 1.6667 | 2.7778 | Concentrations in ng m-3 from CSIRO analysis
ASP14 | Beresfield | 2014-07-15 | Glucose | Glucose | 1.6667 | 2.7778 | Concentrations in ng m-3 from CSIRO analysis
ASP14 | Beresfield | 2014-07-18 | Glucose | Glucose | 1.6667 | 2.7778 | Concentrations in ng m-3 from CSIRO analysis
ASP14 | Beresfield | 2014-07-21 | Glucose | Glucose | 1.6667 | 2.7778 | Concentrations in ng m-3 from CSIRO analysis
ASP14 | Beresfield | 2014-07-24 | Glucose | Glucose | 1.6667 | 2.7778 | Concentrations in ng m-3 from CSIRO analysis
ASP14 | Beresfield | 2014-07-27 | Glucose | Glucose | 1.6667 | 2.7778 | Concentrations in ng m-3 from CSIRO analysis
ASP14 | Beresfield | 2014-07-30 | Glucose | Glucose | 1.6667 | 2.7778 | Concentrations in ng m-3 from CSIRO analysis
ASP14 | Beresfield | 2014-08-02 | Glucose | Glucose | 1.6667 | 2.7778 | Concentrations in ng m-3 from CSIRO analysis
ASP14 | Beresfield | 2014-08-05 | Glucose | Glucose | 1.6667 | 2.7778 | Concentrations in ng m-3 from CSIRO analysis
ASP14 | Beresfield | 2014-08-08 | Glucose | Glucose | 1.6667 | 2.7778 | Concentrations in ng m-3 from CSIRO analysis
ASP14 | Beresfield | 2014-08-11 | Glucose | Glucose | 1.6667 | 2.7778 | Concentrations in ng m-3 from CSIRO analysis
ASP14 | Beresfield | 2014-08-14 | Glucose | Glucose | 1.6667 | 2.7778 | Concentrations in ng m-3 from CSIRO analysis
ASP14 | Beresfield | 2014-08-17 | Glucose | Glucose | 1.6667 | 2.7778 | Concentrations in ng m-3 from CSIRO analysis
ASP14 | Beresfield | 2014-08-20 | Glucose | Glucose | 1.6667 | 2.7778 | Concentrations in ng m-3 from CSIRO analysis
ASP14 | Beresfield | 2014-08-23 | Glucose | Glucose | 1.6667 | 2.7778 | Concentrations in ng m-3 from CSIRO analysis
ASP14 | Beresfield | 2014-08-26 | Glucose | Glucose | 1.6667 | 2.7778 | Concentrations in ng m-3 from CSIRO analysis
ASP14 | Beresfield | 2014-08-29 | Glucose | Glucose | 1.6667 | 2.7778 | Concentrations in ng m-3 from CSIRO analysis
ASP14 | Beresfield | 2014-09-01 | Glucose | Glucose | 1.6667 | 2.7778 | Concentrations in ng m-3 from CSIRO analysis
ASP14 | Beresfield | 2014-09-04 | Glucose | Glucose | 1.6667 | 2.7778 | Concentrations in ng m-3 from CSIRO analysis
ASP14 | Beresfield | 2014-09-07 | Glucose | Glucose | 5.91 | 1.7683 | Concentrations in ng m-3 from CSIRO analysis
ASP14 | Beresfield | 2014-09-10 | Glucose | Glucose | 8.45 | 1.8688 | Concentrations in ng m-3 from CSIRO analysis
ASP14 | Beresfield | 2014-09-13 | Glucose | Glucose | 3.99 | 1.7138 | Concentrations in ng m-3 from CSIRO analysis
ASP14 | Beresfield | 2014-09-16 | Glucose | Glucose | 3.82 | 1.7098 | Concentrations in ng m-3 from CSIRO analysis
ASP14 | Beresfield | 2014-09-19 | Glucose | Glucose | 40.3 | 4.3608 | Concentrations in ng m-3 from CSIRO analysis
ASP14 | Beresfield | 2014-09-22 | Glucose | Glucose | 1.6667 | 2.7778 | Concentrations in ng m-3 from CSIRO analysis
ASP14 | Beresfield | 2014-09-25 | Glucose | Glucose | 11.85 | 2.0449 | Concentrations in ng m-3 from CSIRO analysis
ASP14 | Beresfield | 2014-09-28 | Glucose | Glucose | 1.6667 | 2.7778 | Concentrations in ng m-3 from CSIRO analysis
ASP14 | Beresfield | 2014-10-01 | Glucose | Glucose | 1.6667 | 2.7778 | Concentrations in ng m-3 from CSIRO analysis
ASP14 | Beresfield | 2014-10-04 | Glucose | Glucose | 1.6667 | 2.7778 | Concentrations in ng m-3 from CSIRO analysis
ASP14 | Beresfield | 2014-10-07 | Glucose | Glucose | 1.6667 | 2.7778 | Concentrations in ng m-3 from CSIRO analysis
ASP14 | Beresfield | 2014-10-10 | Glucose | Glucose | 1.6667 | 2.7778 | Concentrations in ng m-3 from CSIRO analysis
ASP14 | Beresfield | 2014-10-13 | Glucose | Glucose | 7.39 | 1.8233 | Concentrations in ng m-3 from CSIRO analysis
ASP14 | Beresfield | 2014-10-16 | Glucose | Glucose | 1.6667 | 2.7778 | Concentrations in ng m-3 from CSIRO analysis
ASP14 | Beresfield | 2014-10-19 | Glucose | Glucose | 1.6667 | 2.7778 | Concentrations in ng m-3 from CSIRO analysis
ASP14 | Beresfield | 2014-10-22 | Glucose | Glucose | 1.6667 | 2.7778 | Concentrations in ng m-3 from CSIRO analysis
ASP14 | Beresfield | 2014-10-25 | Glucose | Glucose | 8.12 | 1.8539 | Concentrations in ng m-3 from CSIRO analysis
ASP14 | Beresfield | 2014-10-28 | Glucose | Glucose | 1.6667 | 2.7778 | Concentrations in ng m-3 from CSIRO analysis
ASP14 | Beresfield | 2014-10-31 | Glucose | Glucose | 5.03 | 1.741 | Concentrations in ng m-3 from CSIRO analysis
ASP14 | Beresfield | 2014-11-03 | Glucose | Glucose | 1.6667 | 2.7778 | Concentrations in ng m-3 from CSIRO analysis
ASP14 | Beresfield | 2014-11-06 | Glucose | Glucose | 10.26 | 1.9574 | Concentrations in ng m-3 from CSIRO analysis
ASP14 | Beresfield | 2014-11-09 | Glucose | Glucose | 6.4 | 1.7854 | Concentrations in ng m-3 from CSIRO analysis
ASP14 | Beresfield | 2014-11-12 | Glucose | Glucose | 1.6667 | 2.7778 | Concentrations in ng m-3 from CSIRO analysis
ASP14 | Beresfield | 2014-11-15 | Glucose | Glucose | 1.6667 | 2.7778 | Concentrations in ng m-3 from CSIRO analysis
ASP14 | Beresfield | 2014-11-18 | Glucose | Glucose | 1.6667 | 2.7778 | Concentrations in ng m-3 from CSIRO analysis
ASP14 | Beresfield | 2014-11-21 | Glucose | Glucose | 1.6667 | 2.7778 | Concentrations in ng m-3 from CSIRO analysis
ASP14 | Beresfield | 2014-11-24 | Glucose | Glucose | 1.6667 | 2.7778 | Concentrations in ng m-3 from CSIRO analysis
ASP14 | Beresfield | 2014-11-27 | Glucose | Glucose | 6.74 | 1.7979 | Concentrations in ng m-3 from CSIRO analysis
ASP14 | Beresfield | 2014-11-30 | Glucose | Glucose | 11.88 | 2.0468 | Concentrations in ng m-3 from CSIRO analysis
ASP14 | Beresfield | 2014-12-03 | Glucose | Glucose | 15.48 | 2.2746 | Concentrations in ng m-3 from CSIRO analysis
ASP14 | Beresfield | 2014-12-06 | Glucose | Glucose | 28.88 | 3.3342 | Concentrations in ng m-3 from CSIRO analysis
ASP14 | Beresfield | 2014-12-09 | Glucose | Glucose | 4.29 | 1.721 | Concentrations in ng m-3 from CSIRO analysis
ASP14 | Beresfield | 2014-12-12 | Glucose | Glucose | 1.6667 | 2.7778 | Concentrations in ng m-3 from CSIRO analysis
ASP14 | Beresfield | 2014-12-15 | Glucose | Glucose | 5.48 | 1.7544 | Concentrations in ng m-3 from CSIRO analysis
ASP14 | Beresfield | 2014-12-18 | Glucose | Glucose | 5.94 | 1.7694 | Concentrations in ng m-3 from CSIRO analysis
ASP14 | Beresfield | 2014-12-21 | Glucose | Glucose | 1.6667 | 2.7778 | Concentrations in ng m-3 from CSIRO analysis
ASP14 | Beresfield | 2014-12-24 | Glucose | Glucose | 13.04 | 2.1159 | Concentrations in ng m-3 from CSIRO analysis
ASP14 | Beresfield | 2014-12-27 | Glucose | Glucose | 1.6667 | 2.7778 | Concentrations in ng m-3 from CSIRO analysis
ASP14 | Beresfield | 2014-12-30 | Glucose | Glucose | 12.87 | 2.1058 | Concentrations in ng m-3 from CSIRO analysis
ASP14 | Beresfield | 2015-01-02 | Glucose | Glucose | 3.7 | 1.7072 | Concentrations in ng m-3 from CSIRO analysis
ASP14 | Beresfield | 2015-01-05 | Glucose | Glucose | 1.6667 | 2.7778 | Concentrations in ng m-3 from CSIRO analysis
ASP14 | Beresfield | 2015-01-08 | Glucose | Glucose | 1.6667 | 2.7778 | Concentrations in ng m-3 from CSIRO analysis
ASP14 | Beresfield | 2015-01-11 | Glucose | Glucose | 14.19 | 2.189 | Concentrations in ng m-3 from CSIRO analysis
ASP14 | Beresfield | 2015-01-14 | Glucose | Glucose | 16.41 | 2.3393 | Concentrations in ng m-3 from CSIRO analysis
ASP14 | Beresfield | 2015-01-17 | Glucose | Glucose | 6.34 | 1.7831 | Concentrations in ng m-3 from CSIRO analysis
ASP14 | Beresfield | 2015-01-20 | Glucose | Glucose | 12.05 | 2.0564 | Concentrations in ng m-3 from CSIRO analysis
ASP14 | Beresfield | 2015-01-23 | Glucose | Glucose | 10.1 | 1.9487 | Concentrations in ng m-3 from CSIRO analysis
ASP14 | Beresfield | 2015-01-26 | Glucose | Glucose | 4.62 | 1.7295 | Concentrations in ng m-3 from CSIRO analysis
ASP14 | Beresfield | 2015-01-29 | Glucose | Glucose | 7.52 | 1.8287 | Concentrations in ng m-3 from CSIRO analysis
ASP14 | Beresfield | 2015-02-01 | Glucose | Glucose | 1.6667 | 2.7778 | Concentrations in ng m-3 from CSIRO analysis
ASP14 | Beresfield | 2015-02-04 | Glucose | Glucose | 5.99 | 1.7709 | Concentrations in ng m-3 from CSIRO analysis
ASP14 | Beresfield | 2015-02-07 | Glucose | Glucose | 1.6667 | 2.7778 | Concentrations in ng m-3 from CSIRO analysis
ASP14 | Beresfield | 2015-02-10 | Glucose | Glucose | 1.6667 | 2.7778 | Concentrations in ng m-3 from CSIRO analysis
ASP14 | Beresfield | 2015-02-13 | Glucose | Glucose | 8.48 | 1.8701 | Concentrations in ng m-3 from CSIRO analysis
ASP14 | Beresfield | 2015-02-16 | Glucose | Glucose | 7.66 | 1.8345 | Concentrations in ng m-3 from CSIRO analysis
ASP14 | Beresfield | 2015-02-19 | Glucose | Glucose | 1.6667 | 2.7778 | Concentrations in ng m-3 from CSIRO analysis
ASP14 | Beresfield | 2015-02-22 | Glucose | Glucose | 5.08 | 1.7424 | Concentrations in ng m-3 from CSIRO analysis
ASP14 | Beresfield | 2015-02-25 | Glucose | Glucose | 6.3 | 1.7819 | Concentrations in ng m-3 from CSIRO analysis
ASP14 | Beresfield | 2015-02-28 | Glucose | Glucose | 5.94 | 1.7694 | Concentrations in ng m-3 from CSIRO analysis
ASP89 | Stockton | 2014-03-02 | Glucose | Glucose | 27.08 | 3.1801 | Concentrations in ng m-3 from CSIRO analysis
ASP89 | Stockton | 2014-03-05 | Glucose | Glucose | 1.6667 | 2.7778 | Concentrations in ng m-3 from CSIRO analysis
ASP89 | Stockton | 2014-03-08 | Glucose | Glucose | 1.6667 | 2.7778 | Concentrations in ng m-3 from CSIRO analysis
ASP89 | Stockton | 2014-03-12 | Glucose | Glucose | 1.6667 | 2.7778 | Concentrations in ng m-3 from CSIRO analysis
ASP89 | Stockton | 2014-03-14 | Glucose | Glucose | 1.6667 | 2.7778 | Concentrations in ng m-3 from CSIRO analysis
ASP89 | Stockton | 2014-03-17 | Glucose | Glucose | 1.6667 | 2.7778 | Concentrations in ng m-3 from CSIRO analysis
ASP89 | Stockton | 2014-03-20 | Glucose | Glucose | 1.6667 | 2.7778 | Concentrations in ng m-3 from CSIRO analysis
ASP89 | Stockton | 2014-03-23 | Glucose | Glucose | 1.6667 | 2.7778 | Concentrations in ng m-3 from CSIRO analysis
ASP89 | Stockton | 2014-03-26 | Glucose | Glucose | 1.6667 | 2.7778 | Concentrations in ng m-3 from CSIRO analysis
ASP89 | Stockton | 2014-03-29 | Glucose | Glucose | 1.6667 | 2.7778 | Concentrations in ng m-3 from CSIRO analysis
ASP89 | Stockton | 2014-04-01 | Glucose | Glucose | 1.6667 | 2.7778 | Concentrations in ng m-3 from CSIRO analysis
ASP89 | Stockton | 2014-04-04 | Glucose | Glucose | 1.6667 | 2.7778 | Concentrations in ng m-3 from CSIRO analysis
ASP89 | Stockton | 2014-04-07 | Glucose | Glucose | 1.6667 | 2.7778 | Concentrations in ng m-3 from CSIRO analysis
ASP89 | Stockton | 2014-04-10 | Glucose | Glucose | 1.6667 | 2.7778 | Concentrations in ng m-3 from CSIRO analysis
ASP89 | Stockton | 2014-04-13 | Glucose | Glucose | 1.6667 | 2.7778 | Concentrations in ng m-3 from CSIRO analysis
ASP89 | Stockton | 2014-04-16 | Glucose | Glucose | 1.6667 | 2.7778 | Concentrations in ng m-3 from CSIRO analysis
ASP89 | Stockton | 2014-04-19 | Glucose | Glucose | 1.6667 | 2.7778 | Concentrations in ng m-3 from CSIRO analysis
ASP89 | Stockton | 2014-04-22 | Glucose | Glucose | 1.6667 | 2.7778 | Concentrations in ng m-3 from CSIRO analysis
ASP89 | Stockton | 2014-04-25 | Glucose | Glucose | 1.6667 | 2.7778 | Concentrations in ng m-3 from CSIRO analysis
ASP89 | Stockton | 2014-04-28 | Glucose | Glucose | 1.6667 | 2.7778 | Concentrations in ng m-3 from CSIRO analysis
ASP89 | Stockton | 2014-05-01 | Glucose | Glucose | 1.6667 | 2.7778 | Concentrations in ng m-3 from CSIRO analysis
ASP89 | Stockton | 2014-05-04 | Glucose | Glucose | 1.6667 | 2.7778 | Concentrations in ng m-3 from CSIRO analysis
ASP89 | Stockton | 2014-05-07 | Glucose | Glucose | 1.6667 | 2.7778 | Concentrations in ng m-3 from CSIRO analysis
ASP89 | Stockton | 2014-05-10 | Glucose | Glucose | 1.6667 | 2.7778 | Concentrations in ng m-3 from CSIRO analysis
ASP89 | Stockton | 2014-05-13 | Glucose | Glucose | 1.6667 | 2.7778 | Concentrations in ng m-3 from CSIRO analysis
ASP89 | Stockton | 2014-05-16 | Glucose | Glucose | 1.6667 | 2.7778 | Concentrations in ng m-3 from CSIRO analysis
ASP89 | Stockton | 2014-05-19 | Glucose | Glucose | 1.6667 | 2.7778 | Concentrations in ng m-3 from CSIRO analysis
ASP89 | Stockton | 2014-05-22 | Glucose | Glucose | 1.6667 | 2.7778 | Concentrations in ng m-3 from CSIRO analysis
ASP89 | Stockton | 2014-05-25 | Glucose | Glucose | 1.6667 | 2.7778 | Concentrations in ng m-3 from CSIRO analysis
ASP89 | Stockton | 2014-05-28 | Glucose | Glucose | 1.6667 | 2.7778 | Concentrations in ng m-3 from CSIRO analysis
ASP89 | Stockton | 2014-05-31 | Glucose | Glucose | 1.6667 | 2.7778 | Concentrations in ng m-3 from CSIRO analysis
ASP89 | Stockton | 2014-06-03 | Glucose | Glucose | 1.6667 | 2.7778 | Concentrations in ng m-3 from CSIRO analysis
ASP89 | Stockton | 2014-06-06 | Glucose | Glucose | 1.6667 | 2.7778 | Concentrations in ng m-3 from CSIRO analysis
ASP89 | Stockton | 2014-06-09 | Glucose | Glucose | 1.6667 | 2.7778 | Concentrations in ng m-3 from CSIRO analysis
ASP89 | Stockton | 2014-06-12 | Glucose | Glucose | 1.6667 | 2.7778 | Concentrations in ng m-3 from CSIRO analysis
ASP89 | Stockton | 2014-06-15 | Glucose | Glucose | 1.6667 | 2.7778 | Concentrations in ng m-3 from CSIRO analysis
ASP89 | Stockton | 2014-06-18 | Glucose | Glucose | 1.6667 | 2.7778 | Concentrations in ng m-3 from CSIRO analysis
ASP89 | Stockton | 2014-06-21 | Glucose | Glucose | 1.6667 | 2.7778 | Concentrations in ng m-3 from CSIRO analysis
ASP89 | Stockton | 2014-06-24 | Glucose | Glucose | 1.6667 | 2.7778 | Concentrations in ng m-3 from CSIRO analysis
ASP89 | Stockton | 2014-06-27 | Glucose | Glucose | 1.6667 | 2.7778 | Concentrations in ng m-3 from CSIRO analysis
ASP89 | Stockton | 2014-06-30 | Glucose | Glucose | 1.6667 | 2.7778 | Concentrations in ng m-3 from CSIRO analysis
ASP89 | Stockton | 2014-07-03 | Glucose | Glucose | 1.6667 | 2.7778 | Concentrations in ng m-3 from CSIRO analysis
ASP89 | Stockton | 2014-07-06 | Glucose | Glucose | 1.6667 | 2.7778 | Concentrations in ng m-3 from CSIRO analysis
ASP89 | Stockton | 2014-07-09 | Glucose | Glucose | 1.6667 | 2.7778 | Concentrations in ng m-3 from CSIRO analysis
ASP89 | Stockton | 2014-07-12 | Glucose | Glucose | 1.6667 | 2.7778 | Concentrations in ng m-3 from CSIRO analysis
ASP89 | Stockton | 2014-07-15 | Glucose | Glucose | 1.6667 | 2.7778 | Concentrations in ng m-3 from CSIRO analysis
ASP89 | Stockton | 2014-07-18 | Glucose | Glucose | 1.6667 | 2.7778 | Concentrations in ng m-3 from CSIRO analysis
ASP89 | Stockton | 2014-07-21 | Glucose | Glucose | 1.6667 | 2.7778 | Concentrations in ng m-3 from CSIRO analysis
ASP89 | Stockton | 2014-07-24 | Glucose | Glucose | 1.6667 | 2.7778 | Concentrations in ng m-3 from CSIRO analysis
ASP89 | Stockton | 2014-07-27 | Glucose | Glucose | 1.6667 | 2.7778 | Concentrations in ng m-3 from CSIRO analysis
ASP89 | Stockton | 2014-07-30 | Glucose | Glucose | 1.6667 | 2.7778 | Concentrations in ng m-3 from CSIRO analysis
ASP89 | Stockton | 2014-08-02 | Glucose | Glucose | 1.6667 | 2.7778 | Concentrations in ng m-3 from CSIRO analysis
ASP89 | Stockton | 2014-08-05 | Glucose | Glucose | 1.6667 | 2.7778 | Concentrations in ng m-3 from CSIRO analysis
ASP89 | Stockton | 2014-08-08 | Glucose | Glucose | 1.6667 | 2.7778 | Concentrations in ng m-3 from CSIRO analysis
ASP89 | Stockton | 2014-08-11 | Glucose | Glucose | 1.6667 | 2.7778 | Concentrations in ng m-3 from CSIRO analysis
ASP89 | Stockton | 2014-08-14 | Glucose | Glucose | 1.6667 | 2.7778 | Concentrations in ng m-3 from CSIRO analysis
ASP89 | Stockton | 2014-08-17 | Glucose | Glucose | 1.6667 | 2.7778 | Concentrations in ng m-3 from CSIRO analysis
ASP89 | Stockton | 2014-08-20 | Glucose | Glucose | 1.6667 | 2.7778 | Concentrations in ng m-3 from CSIRO analysis
ASP89 | Stockton | 2014-08-23 | Glucose | Glucose | 1.6667 | 2.7778 | Concentrations in ng m-3 from CSIRO analysis
ASP89 | Stockton | 2014-08-26 | Glucose | Glucose | 1.6667 | 2.7778 | Concentrations in ng m-3 from CSIRO analysis
ASP89 | Stockton | 2014-08-29 | Glucose | Glucose | 1.6667 | 2.7778 | Concentrations in ng m-3 from CSIRO analysis
ASP89 | Stockton | 2014-09-01 | Glucose | Glucose | 1.6667 | 2.7778 | Concentrations in ng m-3 from CSIRO analysis
ASP89 | Stockton | 2014-09-04 | Glucose | Glucose | 1.6667 | 2.7778 | Concentrations in ng m-3 from CSIRO analysis
ASP89 | Stockton | 2014-09-07 | Glucose | Glucose | 1.6667 | 2.7778 | Concentrations in ng m-3 from CSIRO analysis
ASP89 | Stockton | 2014-09-10 | Glucose | Glucose | 1.6667 | 2.7778 | Concentrations in ng m-3 from CSIRO analysis
ASP89 | Stockton | 2014-09-13 | Glucose | Glucose | 1.6667 | 2.7778 | Concentrations in ng m-3 from CSIRO analysis
ASP89 | Stockton | 2014-09-16 | Glucose | Glucose | 1.6667 | 2.7778 | Concentrations in ng m-3 from CSIRO analysis
ASP89 | Stockton | 2014-09-19 | Glucose | Glucose | 1.6667 | 2.7778 | Concentrations in ng m-3 from CSIRO analysis
ASP89 | Stockton | 2014-09-22 | Glucose | Glucose | 1.6667 | 2.7778 | Concentrations in ng m-3 from CSIRO analysis
ASP89 | Stockton | 2014-09-25 | Glucose | Glucose | 1.6667 | 2.7778 | Concentrations in ng m-3 from CSIRO analysis
ASP89 | Stockton | 2014-09-28 | Glucose | Glucose | 1.6667 | 2.7778 | Concentrations in ng m-3 from CSIRO analysis
ASP89 | Stockton | 2014-10-01 | Glucose | Glucose | 1.6667 | 2.7778 | Concentrations in ng m-3 from CSIRO analysis
ASP89 | Stockton | 2014-10-04 | Glucose | Glucose | 1.6667 | 2.7778 | Concentrations in ng m-3 from CSIRO analysis
ASP89 | Stockton | 2014-10-07 | Glucose | Glucose | 1.6667 | 2.7778 | Concentrations in ng m-3 from CSIRO analysis
ASP89 | Stockton | 2014-10-10 | Glucose | Glucose | 1.6667 | 2.7778 | Concentrations in ng m-3 from CSIRO analysis
ASP89 | Stockton | 2014-10-13 | Glucose | Glucose | 9.7 | 1.9285 | Concentrations in ng m-3 from CSIRO analysis
ASP89 | Stockton | 2014-10-16 | Glucose | Glucose | 1.6667 | 2.7778 | Concentrations in ng m-3 from CSIRO analysis
ASP89 | Stockton | 2014-10-19 | Glucose | Glucose | 1.6667 | 2.7778 | Concentrations in ng m-3 from CSIRO analysis
ASP89 | Stockton | 2014-10-22 | Glucose | Glucose | 1.6667 | 2.7778 | Concentrations in ng m-3 from CSIRO analysis
ASP89 | Stockton | 2014-10-25 | Glucose | Glucose | 1.6667 | 2.7778 | Concentrations in ng m-3 from CSIRO analysis
ASP89 | Stockton | 2014-10-28 | Glucose | Glucose | 1.6667 | 2.7778 | Concentrations in ng m-3 from CSIRO analysis
ASP89 | Stockton | 2014-10-31 | Glucose | Glucose | 1.6667 | 2.7778 | Concentrations in ng m-3 from CSIRO analysis
ASP89 | Stockton | 2014-11-03 | Glucose | Glucose | 6.89 | 1.8034 | Concentrations in ng m-3 from CSIRO analysis
ASP89 | Stockton | 2014-11-06 | Glucose | Glucose | 1.6667 | 2.7778 | Concentrations in ng m-3 from CSIRO analysis
ASP89 | Stockton | 2014-11-09 | Glucose | Glucose | 3.88 | 1.7111 | Concentrations in ng m-3 from CSIRO analysis
ASP89 | Stockton | 2014-11-12 | Glucose | Glucose | 1.6667 | 2.7778 | Concentrations in ng m-3 from CSIRO analysis
ASP89 | Stockton | 2014-11-15 | Glucose | Glucose | 1.6667 | 2.7778 | Concentrations in ng m-3 from CSIRO analysis
ASP89 | Stockton | 2014-11-18 | Glucose | Glucose | 1.6667 | 2.7778 | Concentrations in ng m-3 from CSIRO analysis
ASP89 | Stockton | 2014-11-21 | Glucose | Glucose | 1.6667 | 2.7778 | Concentrations in ng m-3 from CSIRO analysis
ASP89 | Stockton | 2014-11-24 | Glucose | Glucose | 10.13 | 1.9505 | Concentrations in ng m-3 from CSIRO analysis
ASP89 | Stockton | 2014-11-27 | Glucose | Glucose | 1.6667 | 2.7778 | Concentrations in ng m-3 from CSIRO analysis
ASP89 | Stockton | 2014-11-30 | Glucose | Glucose | 1.6667 | 2.7778 | Concentrations in ng m-3 from CSIRO analysis
ASP89 | Stockton | 2014-12-03 | Glucose | Glucose | 5.87 | 1.7672 | Concentrations in ng m-3 from CSIRO analysis
ASP89 | Stockton | 2014-12-06 | Glucose | Glucose | 10.83 | 1.9875 | Concentrations in ng m-3 from CSIRO analysis
ASP89 | Stockton | 2014-12-09 | Glucose | Glucose | 1.6667 | 2.7778 | Concentrations in ng m-3 from CSIRO analysis
ASP89 | Stockton | 2014-12-12 | Glucose | Glucose | 1.6667 | 2.7778 | Concentrations in ng m-3 from CSIRO analysis
ASP89 | Stockton | 2014-12-15 | Glucose | Glucose | 1.6667 | 2.7778 | Concentrations in ng m-3 from CSIRO analysis
ASP89 | Stockton | 2014-12-18 | Glucose | Glucose | 1.6667 | 2.7778 | Concentrations in ng m-3 from CSIRO analysis
ASP89 | Stockton | 2014-12-21 | Glucose | Glucose | 1.6667 | 2.7778 | Concentrations in ng m-3 from CSIRO analysis
ASP89 | Stockton | 2014-12-24 | Glucose | Glucose | 9.44 | 1.9154 | Concentrations in ng m-3 from CSIRO analysis
ASP89 | Stockton | 2014-12-27 | Glucose | Glucose | 1.6667 | 2.7778 | Concentrations in ng m-3 from CSIRO analysis
ASP89 | Stockton | 2014-12-30 | Glucose | Glucose | 6.68 | 1.7955 | Concentrations in ng m-3 from CSIRO analysis
ASP89 | Stockton | 2015-01-02 | Glucose | Glucose | 1.6667 | 2.7778 | Concentrations in ng m-3 from CSIRO analysis
ASP89 | Stockton | 2015-01-05 | Glucose | Glucose | 1.6667 | 2.7778 | Concentrations in ng m-3 from CSIRO analysis
ASP89 | Stockton | 2015-01-08 | Glucose | Glucose | 1.6667 | 2.7778 | Concentrations in ng m-3 from CSIRO analysis
ASP89 | Stockton | 2015-01-11 | Glucose | Glucose | 1.6667 | 2.7778 | Concentrations in ng m-3 from CSIRO analysis
ASP89 | Stockton | 2015-01-14 | Glucose | Glucose | 11.72 | 2.0377 | Concentrations in ng m-3 from CSIRO analysis
ASP89 | Stockton | 2015-01-17 | Glucose | Glucose | 1.6667 | 2.7778 | Concentrations in ng m-3 from CSIRO analysis
ASP89 | Stockton | 2015-01-20 | Glucose | Glucose | 1.6667 | 2.7778 | Concentrations in ng m-3 from CSIRO analysis
ASP89 | Stockton | 2015-01-23 | Glucose | Glucose | 1.6667 | 2.7778 | Concentrations in ng m-3 from CSIRO analysis
ASP89 | Stockton | 2015-01-26 | Glucose | Glucose | 1.6667 | 2.7778 | Concentrations in ng m-3 from CSIRO analysis
ASP89 | Stockton | 2015-01-29 | Glucose | Glucose | 1.6667 | 2.7778 | Concentrations in ng m-3 from CSIRO analysis
ASP89 | Stockton | 2015-02-01 | Glucose | Glucose | 1.6667 | 2.7778 | Concentrations in ng m-3 from CSIRO analysis
ASP89 | Stockton | 2015-02-04 | Glucose | Glucose | 1.6667 | 2.7778 | Concentrations in ng m-3 from CSIRO analysis
ASP89 | Stockton | 2015-02-07 | Glucose | Glucose | 1.6667 | 2.7778 | Concentrations in ng m-3 from CSIRO analysis
ASP89 | Stockton | 2015-02-10 | Glucose | Glucose | 1.6667 | 2.7778 | Concentrations in ng m-3 from CSIRO analysis
ASP89 | Stockton | 2015-02-13 | Glucose | Glucose | 1.6667 | 2.7778 | Concentrations in ng m-3 from CSIRO analysis
ASP89 | Stockton | 2015-02-16 | Glucose | Glucose | 1.6667 | 2.7778 | Concentrations in ng m-3 from CSIRO analysis
ASP89 | Stockton | 2015-02-19 | Glucose | Glucose | 1.6667 | 2.7778 | Concentrations in ng m-3 from CSIRO analysis
ASP89 | Stockton | 2015-02-22 | Glucose | Glucose | 1.6667 | 2.7778 | Concentrations in ng m-3 from CSIRO analysis
ASP89 | Stockton | 2015-02-25 | Glucose | Glucose | 1.6667 | 2.7778 | Concentrations in ng m-3 from CSIRO analysis
ASP89 | Stockton | 2015-02-28 | Glucose | Glucose | 1.6667 | 2.7778 | Concentrations in ng m-3 from CSIRO analysis
ASP10 | Mayfield | 2014-03-02 | OC1 | Organic carbon combusted up to 140degC | 46.2172 | 77.0287 | using DRI Model 2001A Thermal‐Optical Carbon Analyzer following the IMPROVE‐A temperature protocol
ASP10 | Mayfield | 2014-03-05 | OC1 | Organic carbon combusted up to 140degC | 518.9213 | 113.6099 | using DRI Model 2001A Thermal‐Optical Carbon Analyzer following the IMPROVE‐A temperature protocol
ASP10 | Mayfield | 2014-03-08 | OC1 | Organic carbon combusted up to 140degC | 380.1803 | 88.9804 | using DRI Model 2001A Thermal‐Optical Carbon Analyzer following the IMPROVE‐A temperature protocol
ASP10 | Mayfield | 2014-03-11 | OC1 | Organic carbon combusted up to 140degC | 46.2172 | 77.0287 | using DRI Model 2001A Thermal‐Optical Carbon Analyzer following the IMPROVE‐A temperature protocol
ASP10 | Mayfield | 2014-03-14 | OC1 | Organic carbon combusted up to 140degC | 207.1265 | 62.0652 | using DRI Model 2001A Thermal‐Optical Carbon Analyzer following the IMPROVE‐A temperature protocol
ASP10 | Mayfield | 2014-03-26 | OC1 | Organic carbon combusted up to 140degC | 364.2138 | 86.2676 | using DRI Model 2001A Thermal‐Optical Carbon Analyzer following the IMPROVE‐A temperature protocol
ASP10 | Mayfield | 2014-03-29 | OC1 | Organic carbon combusted up to 140degC | 46.2172 | 77.0287 | using DRI Model 2001A Thermal‐Optical Carbon Analyzer following the IMPROVE‐A temperature protocol
ASP10 | Mayfield | 2014-04-01 | OC1 | Organic carbon combusted up to 140degC | 141.4506 | 54.1882 | using DRI Model 2001A Thermal‐Optical Carbon Analyzer following the IMPROVE‐A temperature protocol
ASP10 | Mayfield | 2014-04-04 | OC1 | Organic carbon combusted up to 140degC | 46.2172 | 77.0287 | using DRI Model 2001A Thermal‐Optical Carbon Analyzer following the IMPROVE‐A temperature protocol
ASP10 | Mayfield | 2014-04-07 | OC1 | Organic carbon combusted up to 140degC | 94.8499 | 49.9589 | using DRI Model 2001A Thermal‐Optical Carbon Analyzer following the IMPROVE‐A temperature protocol
ASP10 | Mayfield | 2014-04-10 | OC1 | Organic carbon combusted up to 140degC | 244.9428 | 67.3492 | using DRI Model 2001A Thermal‐Optical Carbon Analyzer following the IMPROVE‐A temperature protocol
ASP10 | Mayfield | 2014-04-13 | OC1 | Organic carbon combusted up to 140degC | 227.7276 | 64.8878 | using DRI Model 2001A Thermal‐Optical Carbon Analyzer following the IMPROVE‐A temperature protocol
ASP10 | Mayfield | 2014-04-16 | OC1 | Organic carbon combusted up to 140degC | 304.4974 | 76.4512 | using DRI Model 2001A Thermal‐Optical Carbon Analyzer following the IMPROVE‐A temperature protocol
ASP10 | Mayfield | 2014-04-19 | OC1 | Organic carbon combusted up to 140degC | 46.2172 | 77.0287 | using DRI Model 2001A Thermal‐Optical Carbon Analyzer following the IMPROVE‐A temperature protocol
ASP10 | Mayfield | 2014-04-22 | OC1 | Organic carbon combusted up to 140degC | 1311.6112 | 266.3625 | using DRI Model 2001A Thermal‐Optical Carbon Analyzer following the IMPROVE‐A temperature protocol
ASP10 | Mayfield | 2014-04-25 | OC1 | Organic carbon combusted up to 140degC | 198.917 | 60.9816 | using DRI Model 2001A Thermal‐Optical Carbon Analyzer following the IMPROVE‐A temperature protocol
ASP10 | Mayfield | 2014-04-28 | OC1 | Organic carbon combusted up to 140degC | 120.7035 | 52.1422 | using DRI Model 2001A Thermal‐Optical Carbon Analyzer following the IMPROVE‐A temperature protocol
ASP10 | Mayfield | 2014-05-01 | OC1 | Organic carbon combusted up to 140degC | 273.7237 | 71.6451 | using DRI Model 2001A Thermal‐Optical Carbon Analyzer following the IMPROVE‐A temperature protocol
ASP10 | Mayfield | 2014-05-04 | OC1 | Organic carbon combusted up to 140degC | 46.2172 | 77.0287 | using DRI Model 2001A Thermal‐Optical Carbon Analyzer following the IMPROVE‐A temperature protocol
ASP10 | Mayfield | 2014-05-07 | OC1 | Organic carbon combusted up to 140degC | 388.4309 | 90.3945 | using DRI Model 2001A Thermal‐Optical Carbon Analyzer following the IMPROVE‐A temperature protocol
ASP10 | Mayfield | 2014-05-10 | OC1 | Organic carbon combusted up to 140degC | 330.3389 | 80.6287 | using DRI Model 2001A Thermal‐Optical Carbon Analyzer following the IMPROVE‐A temperature protocol
ASP10 | Mayfield | 2014-05-13 | OC1 | Organic carbon combusted up to 140degC | 318.5598 | 78.7099 | using DRI Model 2001A Thermal‐Optical Carbon Analyzer following the IMPROVE‐A temperature protocol
ASP10 | Mayfield | 2014-05-16 | OC1 | Organic carbon combusted up to 140degC | 664.5134 | 140.7095 | using DRI Model 2001A Thermal‐Optical Carbon Analyzer following the IMPROVE‐A temperature protocol
ASP10 | Mayfield | 2014-05-19 | OC1 | Organic carbon combusted up to 140degC | 879.4779 | 181.8661 | using DRI Model 2001A Thermal‐Optical Carbon Analyzer following the IMPROVE‐A temperature protocol
ASP10 | Mayfield | 2014-05-22 | OC1 | Organic carbon combusted up to 140degC | 585.3345 | 125.8598 | using DRI Model 2001A Thermal‐Optical Carbon Analyzer following the IMPROVE‐A temperature protocol
ASP10 | Mayfield | 2014-05-25 | OC1 | Organic carbon combusted up to 140degC | 952.9335 | 196.1105 | using DRI Model 2001A Thermal‐Optical Carbon Analyzer following the IMPROVE‐A temperature protocol
ASP10 | Mayfield | 2014-05-28 | OC1 | Organic carbon combusted up to 140degC | 429.3594 | 97.5193 | using DRI Model 2001A Thermal‐Optical Carbon Analyzer following the IMPROVE‐A temperature protocol
ASP10 | Mayfield | 2014-05-31 | OC1 | Organic carbon combusted up to 140degC | 409.6116 | 94.0601 | using DRI Model 2001A Thermal‐Optical Carbon Analyzer following the IMPROVE‐A temperature protocol
ASP10 | Mayfield | 2014-06-03 | OC1 | Organic carbon combusted up to 140degC | 201.5275 | 61.3234 | using DRI Model 2001A Thermal‐Optical Carbon Analyzer following the IMPROVE‐A temperature protocol
ASP10 | Mayfield | 2014-06-06 | OC1 | Organic carbon combusted up to 140degC | 46.2172 | 77.0287 | using DRI Model 2001A Thermal‐Optical Carbon Analyzer following the IMPROVE‐A temperature protocol
ASP10 | Mayfield | 2014-06-09 | OC1 | Organic carbon combusted up to 140degC | 139.1994 | 53.9545 | using DRI Model 2001A Thermal‐Optical Carbon Analyzer following the IMPROVE‐A temperature protocol
ASP10 | Mayfield | 2014-06-12 | OC1 | Organic carbon combusted up to 140degC | 475.1382 | 105.6706 | using DRI Model 2001A Thermal‐Optical Carbon Analyzer following the IMPROVE‐A temperature protocol
ASP10 | Mayfield | 2014-06-15 | OC1 | Organic carbon combusted up to 140degC | 120.0193 | 52.0789 | using DRI Model 2001A Thermal‐Optical Carbon Analyzer following the IMPROVE‐A temperature protocol
ASP10 | Mayfield | 2014-06-18 | OC1 | Organic carbon combusted up to 140degC | 305.1876 | 76.5612 | using DRI Model 2001A Thermal‐Optical Carbon Analyzer following the IMPROVE‐A temperature protocol
ASP10 | Mayfield | 2014-06-21 | OC1 | Organic carbon combusted up to 140degC | 939.3434 | 193.4701 | using DRI Model 2001A Thermal‐Optical Carbon Analyzer following the IMPROVE‐A temperature protocol
ASP10 | Mayfield | 2014-06-24 | OC1 | Organic carbon combusted up to 140degC | 94.4673 | 49.9299 | using DRI Model 2001A Thermal‐Optical Carbon Analyzer following the IMPROVE‐A temperature protocol
ASP10 | Mayfield | 2014-06-27 | OC1 | Organic carbon combusted up to 140degC | 584.0125 | 125.6139 | using DRI Model 2001A Thermal‐Optical Carbon Analyzer following the IMPROVE‐A temperature protocol
ASP10 | Mayfield | 2014-06-30 | OC1 | Organic carbon combusted up to 140degC | 103.7185 | 50.659 | using DRI Model 2001A Thermal‐Optical Carbon Analyzer following the IMPROVE‐A temperature protocol
ASP10 | Mayfield | 2014-07-03 | OC1 | Organic carbon combusted up to 140degC | 784.1272 | 163.4939 | using DRI Model 2001A Thermal‐Optical Carbon Analyzer following the IMPROVE‐A temperature protocol
ASP10 | Mayfield | 2014-07-06 | OC1 | Organic carbon combusted up to 140degC | 109.2808 | 51.1246 | using DRI Model 2001A Thermal‐Optical Carbon Analyzer following the IMPROVE‐A temperature protocol
ASP10 | Mayfield | 2014-07-09 | OC1 | Organic carbon combusted up to 140degC | 703.6933 | 148.133 | using DRI Model 2001A Thermal‐Optical Carbon Analyzer following the IMPROVE‐A temperature protocol
ASP10 | Mayfield | 2014-07-12 | OC1 | Organic carbon combusted up to 140degC | 46.2172 | 77.0287 | using DRI Model 2001A Thermal‐Optical Carbon Analyzer following the IMPROVE‐A temperature protocol
ASP10 | Mayfield | 2014-07-15 | OC1 | Organic carbon combusted up to 140degC | 516.7699 | 113.2169 | using DRI Model 2001A Thermal‐Optical Carbon Analyzer following the IMPROVE‐A temperature protocol
ASP10 | Mayfield | 2014-07-18 | OC1 | Organic carbon combusted up to 140degC | 291.8844 | 74.4573 | using DRI Model 2001A Thermal‐Optical Carbon Analyzer following the IMPROVE‐A temperature protocol
ASP10 | Mayfield | 2014-07-21 | OC1 | Organic carbon combusted up to 140degC | 137.2561 | 53.755 | using DRI Model 2001A Thermal‐Optical Carbon Analyzer following the IMPROVE‐A temperature protocol
ASP10 | Mayfield | 2014-07-24 | OC1 | Organic carbon combusted up to 140degC | 261.928 | 69.859 | using DRI Model 2001A Thermal‐Optical Carbon Analyzer following the IMPROVE‐A temperature protocol
ASP10 | Mayfield | 2014-07-27 | OC1 | Organic carbon combusted up to 140degC | 297.4208 | 75.3286 | using DRI Model 2001A Thermal‐Optical Carbon Analyzer following the IMPROVE‐A temperature protocol
ASP10 | Mayfield | 2014-07-30 | OC1 | Organic carbon combusted up to 140degC | 345.6658 | 83.159 | using DRI Model 2001A Thermal‐Optical Carbon Analyzer following the IMPROVE‐A temperature protocol
ASP10 | Mayfield | 2014-08-02 | OC1 | Organic carbon combusted up to 140degC | 114.9369 | 51.6183 | using DRI Model 2001A Thermal‐Optical Carbon Analyzer following the IMPROVE‐A temperature protocol
ASP10 | Mayfield | 2014-08-05 | OC1 | Organic carbon combusted up to 140degC | 473.1852 | 105.3195 | using DRI Model 2001A Thermal‐Optical Carbon Analyzer following the IMPROVE‐A temperature protocol
ASP10 | Mayfield | 2014-08-08 | OC1 | Organic carbon combusted up to 140degC | 495.888 | 109.4177 | using DRI Model 2001A Thermal‐Optical Carbon Analyzer following the IMPROVE‐A temperature protocol
ASP10 | Mayfield | 2014-08-11 | OC1 | Organic carbon combusted up to 140degC | 418.8423 | 95.6723 | using DRI Model 2001A Thermal‐Optical Carbon Analyzer following the IMPROVE‐A temperature protocol
ASP10 | Mayfield | 2014-08-14 | OC1 | Organic carbon combusted up to 140degC | 318.0869 | 78.6333 | using DRI Model 2001A Thermal‐Optical Carbon Analyzer following the IMPROVE‐A temperature protocol
ASP10 | Mayfield | 2014-08-17 | OC1 | Organic carbon combusted up to 140degC | 46.2172 | 77.0287 | using DRI Model 2001A Thermal‐Optical Carbon Analyzer following the IMPROVE‐A temperature protocol
ASP10 | Mayfield | 2014-08-20 | OC1 | Organic carbon combusted up to 140degC | 95.939 | 50.042 | using DRI Model 2001A Thermal‐Optical Carbon Analyzer following the IMPROVE‐A temperature protocol
ASP10 | Mayfield | 2014-08-23 | OC1 | Organic carbon combusted up to 140degC | 46.2172 | 77.0287 | using DRI Model 2001A Thermal‐Optical Carbon Analyzer following the IMPROVE‐A temperature protocol
ASP10 | Mayfield | 2014-08-26 | OC1 | Organic carbon combusted up to 140degC | 167.6966 | 57.1044 | using DRI Model 2001A Thermal‐Optical Carbon Analyzer following the IMPROVE‐A temperature protocol
ASP10 | Mayfield | 2014-08-29 | OC1 | Organic carbon combusted up to 140degC | 46.2172 | 77.0287 | using DRI Model 2001A Thermal‐Optical Carbon Analyzer following the IMPROVE‐A temperature protocol
ASP10 | Mayfield | 2014-09-01 | OC1 | Organic carbon combusted up to 140degC | 218.9901 | 63.6734 | using DRI Model 2001A Thermal‐Optical Carbon Analyzer following the IMPROVE‐A temperature protocol
ASP10 | Mayfield | 2014-09-04 | OC1 | Organic carbon combusted up to 140degC | 46.2172 | 77.0287 | using DRI Model 2001A Thermal‐Optical Carbon Analyzer following the IMPROVE‐A temperature protocol
ASP10 | Mayfield | 2014-09-07 | OC1 | Organic carbon combusted up to 140degC | 46.2172 | 77.0287 | using DRI Model 2001A Thermal‐Optical Carbon Analyzer following the IMPROVE‐A temperature protocol
ASP10 | Mayfield | 2014-09-10 | OC1 | Organic carbon combusted up to 140degC | 250.3312 | 68.1371 | using DRI Model 2001A Thermal‐Optical Carbon Analyzer following the IMPROVE‐A temperature protocol
ASP10 | Mayfield | 2014-09-13 | OC1 | Organic carbon combusted up to 140degC | 46.2172 | 77.0287 | using DRI Model 2001A Thermal‐Optical Carbon Analyzer following the IMPROVE‐A temperature protocol
ASP10 | Mayfield | 2014-09-16 | OC1 | Organic carbon combusted up to 140degC | 46.2172 | 77.0287 | using DRI Model 2001A Thermal‐Optical Carbon Analyzer following the IMPROVE‐A temperature protocol
ASP10 | Mayfield | 2014-09-19 | OC1 | Organic carbon combusted up to 140degC | 1003.1741 | 205.8892 | using DRI Model 2001A Thermal‐Optical Carbon Analyzer following the IMPROVE‐A temperature protocol
ASP10 | Mayfield | 2014-09-22 | OC1 | Organic carbon combusted up to 140degC | 202.382 | 61.4359 | using DRI Model 2001A Thermal‐Optical Carbon Analyzer following the IMPROVE‐A temperature protocol
ASP10 | Mayfield | 2014-09-25 | OC1 | Organic carbon combusted up to 140degC | 46.2172 | 77.0287 | using DRI Model 2001A Thermal‐Optical Carbon Analyzer following the IMPROVE‐A temperature protocol
ASP10 | Mayfield | 2014-09-28 | OC1 | Organic carbon combusted up to 140degC | 268.4841 | 70.8476 | using DRI Model 2001A Thermal‐Optical Carbon Analyzer following the IMPROVE‐A temperature protocol
ASP10 | Mayfield | 2014-10-01 | OC1 | Organic carbon combusted up to 140degC | 122.3216 | 52.2928 | using DRI Model 2001A Thermal‐Optical Carbon Analyzer following the IMPROVE‐A temperature protocol
ASP10 | Mayfield | 2014-10-04 | OC1 | Organic carbon combusted up to 140degC | 173.069 | 57.7421 | using DRI Model 2001A Thermal‐Optical Carbon Analyzer following the IMPROVE‐A temperature protocol
ASP10 | Mayfield | 2014-10-07 | OC1 | Organic carbon combusted up to 140degC | 350.2643 | 83.9252 | using DRI Model 2001A Thermal‐Optical Carbon Analyzer following the IMPROVE‐A temperature protocol
ASP10 | Mayfield | 2014-10-10 | OC1 | Organic carbon combusted up to 140degC | 118.3226 | 51.9234 | using DRI Model 2001A Thermal‐Optical Carbon Analyzer following the IMPROVE‐A temperature protocol
ASP10 | Mayfield | 2014-10-13 | OC1 | Organic carbon combusted up to 140degC | 46.2172 | 77.0287 | using DRI Model 2001A Thermal‐Optical Carbon Analyzer following the IMPROVE‐A temperature protocol
ASP10 | Mayfield | 2014-10-16 | OC1 | Organic carbon combusted up to 140degC | 290.2688 | 74.2042 | using DRI Model 2001A Thermal‐Optical Carbon Analyzer following the IMPROVE‐A temperature protocol
ASP10 | Mayfield | 2014-10-19 | OC1 | Organic carbon combusted up to 140degC | 46.2172 | 77.0287 | using DRI Model 2001A Thermal‐Optical Carbon Analyzer following the IMPROVE‐A temperature protocol
ASP10 | Mayfield | 2014-10-22 | OC1 | Organic carbon combusted up to 140degC | 145.9709 | 54.6656 | using DRI Model 2001A Thermal‐Optical Carbon Analyzer following the IMPROVE‐A temperature protocol
ASP10 | Mayfield | 2014-10-25 | OC1 | Organic carbon combusted up to 140degC | 433.2658 | 98.208 | using DRI Model 2001A Thermal‐Optical Carbon Analyzer following the IMPROVE‐A temperature protocol
ASP10 | Mayfield | 2014-10-28 | OC1 | Organic carbon combusted up to 140degC | 222.7741 | 64.1963 | using DRI Model 2001A Thermal‐Optical Carbon Analyzer following the IMPROVE‐A temperature protocol
ASP10 | Mayfield | 2014-10-31 | OC1 | Organic carbon combusted up to 140degC | 344.1931 | 82.9143 | using DRI Model 2001A Thermal‐Optical Carbon Analyzer following the IMPROVE‐A temperature protocol
ASP10 | Mayfield | 2014-11-03 | OC1 | Organic carbon combusted up to 140degC | 205.6373 | 61.8668 | using DRI Model 2001A Thermal‐Optical Carbon Analyzer following the IMPROVE‐A temperature protocol
ASP10 | Mayfield | 2014-11-06 | OC1 | Organic carbon combusted up to 140degC | 46.2172 | 77.0287 | using DRI Model 2001A Thermal‐Optical Carbon Analyzer following the IMPROVE‐A temperature protocol
ASP10 | Mayfield | 2014-11-09 | OC1 | Organic carbon combusted up to 140degC | 267.6142 | 70.7158 | using DRI Model 2001A Thermal‐Optical Carbon Analyzer following the IMPROVE‐A temperature protocol
ASP10 | Mayfield | 2014-11-12 | OC1 | Organic carbon combusted up to 140degC | 101.6291 | 50.4893 | using DRI Model 2001A Thermal‐Optical Carbon Analyzer following the IMPROVE‐A temperature protocol
ASP10 | Mayfield | 2014-11-15 | OC1 | Organic carbon combusted up to 140degC | 215.2847 | 63.1659 | using DRI Model 2001A Thermal‐Optical Carbon Analyzer following the IMPROVE‐A temperature protocol
ASP10 | Mayfield | 2014-11-18 | OC1 | Organic carbon combusted up to 140degC | 46.2172 | 77.0287 | using DRI Model 2001A Thermal‐Optical Carbon Analyzer following the IMPROVE‐A temperature protocol
ASP10 | Mayfield | 2014-11-21 | OC1 | Organic carbon combusted up to 140degC | 574.8641 | 123.9144 | using DRI Model 2001A Thermal‐Optical Carbon Analyzer following the IMPROVE‐A temperature protocol
ASP10 | Mayfield | 2014-11-24 | OC1 | Organic carbon combusted up to 140degC | 332.1011 | 80.9177 | using DRI Model 2001A Thermal‐Optical Carbon Analyzer following the IMPROVE‐A temperature protocol
ASP10 | Mayfield | 2014-11-27 | OC1 | Organic carbon combusted up to 140degC | 46.2172 | 77.0287 | using DRI Model 2001A Thermal‐Optical Carbon Analyzer following the IMPROVE‐A temperature protocol
ASP10 | Mayfield | 2014-11-30 | OC1 | Organic carbon combusted up to 140degC | 456.1532 | 102.2695 | using DRI Model 2001A Thermal‐Optical Carbon Analyzer following the IMPROVE‐A temperature protocol
ASP10 | Mayfield | 2014-12-03 | OC1 | Organic carbon combusted up to 140degC | 131.6273 | 53.1889 | using DRI Model 2001A Thermal‐Optical Carbon Analyzer following the IMPROVE‐A temperature protocol
ASP10 | Mayfield | 2014-12-06 | OC1 | Organic carbon combusted up to 140degC | 46.2172 | 77.0287 | using DRI Model 2001A Thermal‐Optical Carbon Analyzer following the IMPROVE‐A temperature protocol
ASP10 | Mayfield | 2014-12-09 | OC1 | Organic carbon combusted up to 140degC | 46.2172 | 77.0287 | using DRI Model 2001A Thermal‐Optical Carbon Analyzer following the IMPROVE‐A temperature protocol
ASP10 | Mayfield | 2014-12-12 | OC1 | Organic carbon combusted up to 140degC | 46.2172 | 77.0287 | using DRI Model 2001A Thermal‐Optical Carbon Analyzer following the IMPROVE‐A temperature protocol
ASP10 | Mayfield | 2014-12-15 | OC1 | Organic carbon combusted up to 140degC | 46.2172 | 77.0287 | using DRI Model 2001A Thermal‐Optical Carbon Analyzer following the IMPROVE‐A temperature protocol
ASP10 | Mayfield | 2014-12-18 | OC1 | Organic carbon combusted up to 140degC | 122.8715 | 52.3443 | using DRI Model 2001A Thermal‐Optical Carbon Analyzer following the IMPROVE‐A temperature protocol
ASP10 | Mayfield | 2014-12-21 | OC1 | Organic carbon combusted up to 140degC | 46.2172 | 77.0287 | using DRI Model 2001A Thermal‐Optical Carbon Analyzer following the IMPROVE‐A temperature protocol
ASP10 | Mayfield | 2014-12-24 | OC1 | Organic carbon combusted up to 140degC | 46.2172 | 77.0287 | using DRI Model 2001A Thermal‐Optical Carbon Analyzer following the IMPROVE‐A temperature protocol
ASP10 | Mayfield | 2014-12-27 | OC1 | Organic carbon combusted up to 140degC | 46.2172 | 77.0287 | using DRI Model 2001A Thermal‐Optical Carbon Analyzer following the IMPROVE‐A temperature protocol
ASP10 | Mayfield | 2014-12-30 | OC1 | Organic carbon combusted up to 140degC | 46.2172 | 77.0287 | using DRI Model 2001A Thermal‐Optical Carbon Analyzer following the IMPROVE‐A temperature protocol
ASP10 | Mayfield | 2015-01-02 | OC1 | Organic carbon combusted up to 140degC | 46.2172 | 77.0287 | using DRI Model 2001A Thermal‐Optical Carbon Analyzer following the IMPROVE‐A temperature protocol
ASP10 | Mayfield | 2015-01-05 | OC1 | Organic carbon combusted up to 140degC | 46.2172 | 77.0287 | using DRI Model 2001A Thermal‐Optical Carbon Analyzer following the IMPROVE‐A temperature protocol
ASP10 | Mayfield | 2015-01-08 | OC1 | Organic carbon combusted up to 140degC | 46.2172 | 77.0287 | using DRI Model 2001A Thermal‐Optical Carbon Analyzer following the IMPROVE‐A temperature protocol
ASP10 | Mayfield | 2015-01-11 | OC1 | Organic carbon combusted up to 140degC | 46.2172 | 77.0287 | using DRI Model 2001A Thermal‐Optical Carbon Analyzer following the IMPROVE‐A temperature protocol
ASP10 | Mayfield | 2015-01-14 | OC1 | Organic carbon combusted up to 140degC | 46.2172 | 77.0287 | using DRI Model 2001A Thermal‐Optical Carbon Analyzer following the IMPROVE‐A temperature protocol
ASP10 | Mayfield | 2015-01-17 | OC1 | Organic carbon combusted up to 140degC | 46.2172 | 77.0287 | using DRI Model 2001A Thermal‐Optical Carbon Analyzer following the IMPROVE‐A temperature protocol
ASP10 | Mayfield | 2015-01-20 | OC1 | Organic carbon combusted up to 140degC | 46.2172 | 77.0287 | using DRI Model 2001A Thermal‐Optical Carbon Analyzer following the IMPROVE‐A temperature protocol
ASP10 | Mayfield | 2015-01-23 | OC1 | Organic carbon combusted up to 140degC | 46.2172 | 77.0287 | using DRI Model 2001A Thermal‐Optical Carbon Analyzer following the IMPROVE‐A temperature protocol
ASP10 | Mayfield | 2015-01-26 | OC1 | Organic carbon combusted up to 140degC | 46.2172 | 77.0287 | using DRI Model 2001A Thermal‐Optical Carbon Analyzer following the IMPROVE‐A temperature protocol
ASP10 | Mayfield | 2015-01-29 | OC1 | Organic carbon combusted up to 140degC | 46.2172 | 77.0287 | using DRI Model 2001A Thermal‐Optical Carbon Analyzer following the IMPROVE‐A temperature protocol
ASP10 | Mayfield | 2015-02-01 | OC1 | Organic carbon combusted up to 140degC | 46.2172 | 77.0287 | using DRI Model 2001A Thermal‐Optical Carbon Analyzer following the IMPROVE‐A temperature protocol
ASP10 | Mayfield | 2015-02-04 | OC1 | Organic carbon combusted up to 140degC | 46.2172 | 77.0287 | using DRI Model 2001A Thermal‐Optical Carbon Analyzer following the IMPROVE‐A temperature protocol
ASP10 | Mayfield | 2015-02-07 | OC1 | Organic carbon combusted up to 140degC | 46.2172 | 77.0287 | using DRI Model 2001A Thermal‐Optical Carbon Analyzer following the IMPROVE‐A temperature protocol
ASP10 | Mayfield | 2015-02-10 | OC1 | Organic carbon combusted up to 140degC | 46.2172 | 77.0287 | using DRI Model 2001A Thermal‐Optical Carbon Analyzer following the IMPROVE‐A temperature protocol
ASP10 | Mayfield | 2015-02-13 | OC1 | Organic carbon combusted up to 140degC | 46.2172 | 77.0287 | using DRI Model 2001A Thermal‐Optical Carbon Analyzer following the IMPROVE‐A temperature protocol
ASP10 | Mayfield | 2015-02-16 | OC1 | Organic carbon combusted up to 140degC | 130.1762 | 53.0459 | using DRI Model 2001A Thermal‐Optical Carbon Analyzer following the IMPROVE‐A temperature protocol
ASP10 | Mayfield | 2015-02-19 | OC1 | Organic carbon combusted up to 140degC | 46.2172 | 77.0287 | using DRI Model 2001A Thermal‐Optical Carbon Analyzer following the IMPROVE‐A temperature protocol
ASP10 | Mayfield | 2015-02-22 | OC1 | Organic carbon combusted up to 140degC | 46.2172 | 77.0287 | using DRI Model 2001A Thermal‐Optical Carbon Analyzer following the IMPROVE‐A temperature protocol
ASP10 | Mayfield | 2015-02-25 | OC1 | Organic carbon combusted up to 140degC | 46.2172 | 77.0287 | using DRI Model 2001A Thermal‐Optical Carbon Analyzer following the IMPROVE‐A temperature protocol
ASP10 | Mayfield | 2015-02-28 | OC1 | Organic carbon combusted up to 140degC | 46.2172 | 77.0287 | using DRI Model 2001A Thermal‐Optical Carbon Analyzer following the IMPROVE‐A temperature protocol
ASP12 | Newcastle | 2014-03-02 | OC1 | Organic carbon combusted up to 140degC | 26.031 | 43.3851 | using DRI Model 2001A Thermal‐Optical Carbon Analyzer following the IMPROVE‐A temperature protocol
ASP12 | Newcastle | 2014-03-05 | OC1 | Organic carbon combusted up to 140degC | 69.57 | 29.5162 | using DRI Model 2001A Thermal‐Optical Carbon Analyzer following the IMPROVE‐A temperature protocol
ASP12 | Newcastle | 2014-03-08 | OC1 | Organic carbon combusted up to 140degC | 26.031 | 43.3851 | using DRI Model 2001A Thermal‐Optical Carbon Analyzer following the IMPROVE‐A temperature protocol
ASP12 | Newcastle | 2014-03-11 | OC1 | Organic carbon combusted up to 140degC | 163.14 | 41.7404 | using DRI Model 2001A Thermal‐Optical Carbon Analyzer following the IMPROVE‐A temperature protocol
ASP12 | Newcastle | 2014-03-14 | OC1 | Organic carbon combusted up to 140degC | 58.47 | 28.5367 | using DRI Model 2001A Thermal‐Optical Carbon Analyzer following the IMPROVE‐A temperature protocol
ASP12 | Newcastle | 2014-03-17 | OC1 | Organic carbon combusted up to 140degC | 87.06 | 31.3176 | using DRI Model 2001A Thermal‐Optical Carbon Analyzer following the IMPROVE‐A temperature protocol
ASP12 | Newcastle | 2014-03-20 | OC1 | Organic carbon combusted up to 140degC | 26.031 | 43.3851 | using DRI Model 2001A Thermal‐Optical Carbon Analyzer following the IMPROVE‐A temperature protocol
ASP12 | Newcastle | 2014-03-23 | OC1 | Organic carbon combusted up to 140degC | 74.31 | 29.9751 | using DRI Model 2001A Thermal‐Optical Carbon Analyzer following the IMPROVE‐A temperature protocol
ASP12 | Newcastle | 2014-03-26 | OC1 | Organic carbon combusted up to 140degC | 26.031 | 43.3851 | using DRI Model 2001A Thermal‐Optical Carbon Analyzer following the IMPROVE‐A temperature protocol
ASP12 | Newcastle | 2014-03-29 | OC1 | Organic carbon combusted up to 140degC | 26.031 | 43.3851 | using DRI Model 2001A Thermal‐Optical Carbon Analyzer following the IMPROVE‐A temperature protocol
ASP12 | Newcastle | 2014-04-01 | OC1 | Organic carbon combusted up to 140degC | 67.04 | 29.281 | using DRI Model 2001A Thermal‐Optical Carbon Analyzer following the IMPROVE‐A temperature protocol
ASP12 | Newcastle | 2014-04-04 | OC1 | Organic carbon combusted up to 140degC | 26.031 | 43.3851 | using DRI Model 2001A Thermal‐Optical Carbon Analyzer following the IMPROVE‐A temperature protocol
ASP12 | Newcastle | 2014-04-07 | OC1 | Organic carbon combusted up to 140degC | 26.031 | 43.3851 | using DRI Model 2001A Thermal‐Optical Carbon Analyzer following the IMPROVE‐A temperature protocol
ASP12 | Newcastle | 2014-04-10 | OC1 | Organic carbon combusted up to 140degC | 64.91 | 29.0884 | using DRI Model 2001A Thermal‐Optical Carbon Analyzer following the IMPROVE‐A temperature protocol
ASP12 | Newcastle | 2014-04-13 | OC1 | Organic carbon combusted up to 140degC | 26.031 | 43.3851 | using DRI Model 2001A Thermal‐Optical Carbon Analyzer following the IMPROVE‐A temperature protocol
ASP12 | Newcastle | 2014-04-16 | OC1 | Organic carbon combusted up to 140degC | 26.031 | 43.3851 | using DRI Model 2001A Thermal‐Optical Carbon Analyzer following the IMPROVE‐A temperature protocol
ASP12 | Newcastle | 2014-04-19 | OC1 | Organic carbon combusted up to 140degC | 141.71 | 38.4825 | using DRI Model 2001A Thermal‐Optical Carbon Analyzer following the IMPROVE‐A temperature protocol
ASP12 | Newcastle | 2014-04-22 | OC1 | Organic carbon combusted up to 140degC | 327.24 | 70.4342 | using DRI Model 2001A Thermal‐Optical Carbon Analyzer following the IMPROVE‐A temperature protocol
ASP12 | Newcastle | 2014-04-25 | OC1 | Organic carbon combusted up to 140degC | 26.031 | 43.3851 | using DRI Model 2001A Thermal‐Optical Carbon Analyzer following the IMPROVE‐A temperature protocol
ASP12 | Newcastle | 2014-04-28 | OC1 | Organic carbon combusted up to 140degC | 108.24 | 33.8564 | using DRI Model 2001A Thermal‐Optical Carbon Analyzer following the IMPROVE‐A temperature protocol
ASP12 | Newcastle | 2014-05-01 | OC1 | Organic carbon combusted up to 140degC | 103.63 | 33.2742 | using DRI Model 2001A Thermal‐Optical Carbon Analyzer following the IMPROVE‐A temperature protocol
ASP12 | Newcastle | 2014-05-04 | OC1 | Organic carbon combusted up to 140degC | 26.031 | 43.3851 | using DRI Model 2001A Thermal‐Optical Carbon Analyzer following the IMPROVE‐A temperature protocol
ASP12 | Newcastle | 2014-05-07 | OC1 | Organic carbon combusted up to 140degC | 61.74 | 28.8114 | using DRI Model 2001A Thermal‐Optical Carbon Analyzer following the IMPROVE‐A temperature protocol
ASP12 | Newcastle | 2014-05-10 | OC1 | Organic carbon combusted up to 140degC | 182.88 | 44.8931 | using DRI Model 2001A Thermal‐Optical Carbon Analyzer following the IMPROVE‐A temperature protocol
ASP12 | Newcastle | 2014-05-13 | OC1 | Organic carbon combusted up to 140degC | 96.89 | 32.4515 | using DRI Model 2001A Thermal‐Optical Carbon Analyzer following the IMPROVE‐A temperature protocol
ASP12 | Newcastle | 2014-05-16 | OC1 | Organic carbon combusted up to 140degC | 417.81 | 87.5236 | using DRI Model 2001A Thermal‐Optical Carbon Analyzer following the IMPROVE‐A temperature protocol
ASP12 | Newcastle | 2014-05-19 | OC1 | Organic carbon combusted up to 140degC | 280.21 | 61.7927 | using DRI Model 2001A Thermal‐Optical Carbon Analyzer following the IMPROVE‐A temperature protocol
ASP12 | Newcastle | 2014-05-22 | OC1 | Organic carbon combusted up to 140degC | 436.92 | 91.1789 | using DRI Model 2001A Thermal‐Optical Carbon Analyzer following the IMPROVE‐A temperature protocol
ASP12 | Newcastle | 2014-05-25 | OC1 | Organic carbon combusted up to 140degC | 392.15 | 82.6365 | using DRI Model 2001A Thermal‐Optical Carbon Analyzer following the IMPROVE‐A temperature protocol
ASP12 | Newcastle | 2014-05-28 | OC1 | Organic carbon combusted up to 140degC | 84.99 | 31.0888 | using DRI Model 2001A Thermal‐Optical Carbon Analyzer following the IMPROVE‐A temperature protocol
ASP12 | Newcastle | 2014-05-31 | OC1 | Organic carbon combusted up to 140degC | 97.42 | 32.5148 | using DRI Model 2001A Thermal‐Optical Carbon Analyzer following the IMPROVE‐A temperature protocol
ASP12 | Newcastle | 2014-06-03 | OC1 | Organic carbon combusted up to 140degC | 85.74 | 31.1717 | using DRI Model 2001A Thermal‐Optical Carbon Analyzer following the IMPROVE‐A temperature protocol
ASP12 | Newcastle | 2014-06-06 | OC1 | Organic carbon combusted up to 140degC | 26.031 | 43.3851 | using DRI Model 2001A Thermal‐Optical Carbon Analyzer following the IMPROVE‐A temperature protocol
ASP12 | Newcastle | 2014-06-09 | OC1 | Organic carbon combusted up to 140degC | 26.031 | 43.3851 | using DRI Model 2001A Thermal‐Optical Carbon Analyzer following the IMPROVE‐A temperature protocol
ASP12 | Newcastle | 2014-06-12 | OC1 | Organic carbon combusted up to 140degC | 233.86 | 53.5272 | using DRI Model 2001A Thermal‐Optical Carbon Analyzer following the IMPROVE‐A temperature protocol
ASP12 | Newcastle | 2014-06-15 | OC1 | Organic carbon combusted up to 140degC | 26.031 | 43.3851 | using DRI Model 2001A Thermal‐Optical Carbon Analyzer following the IMPROVE‐A temperature protocol
ASP12 | Newcastle | 2014-06-18 | OC1 | Organic carbon combusted up to 140degC | 581.31 | 119.1413 | using DRI Model 2001A Thermal‐Optical Carbon Analyzer following the IMPROVE‐A temperature protocol
ASP12 | Newcastle | 2014-06-21 | OC1 | Organic carbon combusted up to 140degC | 883.4 | 178.5877 | using DRI Model 2001A Thermal‐Optical Carbon Analyzer following the IMPROVE‐A temperature protocol
ASP12 | Newcastle | 2014-06-24 | OC1 | Organic carbon combusted up to 140degC | 60.21 | 28.6812 | using DRI Model 2001A Thermal‐Optical Carbon Analyzer following the IMPROVE‐A temperature protocol
ASP12 | Newcastle | 2014-06-27 | OC1 | Organic carbon combusted up to 140degC | 361.55 | 76.8535 | using DRI Model 2001A Thermal‐Optical Carbon Analyzer following the IMPROVE‐A temperature protocol
ASP12 | Newcastle | 2014-06-30 | OC1 | Organic carbon combusted up to 140degC | 26.031 | 43.3851 | using DRI Model 2001A Thermal‐Optical Carbon Analyzer following the IMPROVE‐A temperature protocol
ASP12 | Newcastle | 2014-07-03 | OC1 | Organic carbon combusted up to 140degC | 822.85 | 166.6166 | using DRI Model 2001A Thermal‐Optical Carbon Analyzer following the IMPROVE‐A temperature protocol
ASP12 | Newcastle | 2014-07-06 | OC1 | Organic carbon combusted up to 140degC | 26.031 | 43.3851 | using DRI Model 2001A Thermal‐Optical Carbon Analyzer following the IMPROVE‐A temperature protocol
ASP12 | Newcastle | 2014-07-09 | OC1 | Organic carbon combusted up to 140degC | 26.031 | 43.3851 | using DRI Model 2001A Thermal‐Optical Carbon Analyzer following the IMPROVE‐A temperature protocol
ASP12 | Newcastle | 2014-07-12 | OC1 | Organic carbon combusted up to 140degC | 52.92 | 28.1006 | using DRI Model 2001A Thermal‐Optical Carbon Analyzer following the IMPROVE‐A temperature protocol
ASP12 | Newcastle | 2014-07-15 | OC1 | Organic carbon combusted up to 140degC | 231.84 | 53.1751 | using DRI Model 2001A Thermal‐Optical Carbon Analyzer following the IMPROVE‐A temperature protocol
ASP12 | Newcastle | 2014-07-18 | OC1 | Organic carbon combusted up to 140degC | 26.031 | 43.3851 | using DRI Model 2001A Thermal‐Optical Carbon Analyzer following the IMPROVE‐A temperature protocol
ASP12 | Newcastle | 2014-07-21 | OC1 | Organic carbon combusted up to 140degC | 85.21 | 31.1138 | using DRI Model 2001A Thermal‐Optical Carbon Analyzer following the IMPROVE‐A temperature protocol
ASP12 | Newcastle | 2014-07-24 | OC1 | Organic carbon combusted up to 140degC | 345.18 | 73.7804 | using DRI Model 2001A Thermal‐Optical Carbon Analyzer following the IMPROVE‐A temperature protocol
ASP12 | Newcastle | 2014-07-27 | OC1 | Organic carbon combusted up to 140degC | 363.36 | 77.1934 | using DRI Model 2001A Thermal‐Optical Carbon Analyzer following the IMPROVE‐A temperature protocol
ASP12 | Newcastle | 2014-07-30 | OC1 | Organic carbon combusted up to 140degC | 71.93 | 29.7419 | using DRI Model 2001A Thermal‐Optical Carbon Analyzer following the IMPROVE‐A temperature protocol
ASP12 | Newcastle | 2014-08-02 | OC1 | Organic carbon combusted up to 140degC | 26.031 | 43.3851 | using DRI Model 2001A Thermal‐Optical Carbon Analyzer following the IMPROVE‐A temperature protocol
ASP12 | Newcastle | 2014-08-05 | OC1 | Organic carbon combusted up to 140degC | 345.97 | 73.9293 | using DRI Model 2001A Thermal‐Optical Carbon Analyzer following the IMPROVE‐A temperature protocol
ASP12 | Newcastle | 2014-08-08 | OC1 | Organic carbon combusted up to 140degC | 630.35 | 128.73 | using DRI Model 2001A Thermal‐Optical Carbon Analyzer following the IMPROVE‐A temperature protocol
ASP12 | Newcastle | 2014-08-11 | OC1 | Organic carbon combusted up to 140degC | 26.031 | 43.3851 | using DRI Model 2001A Thermal‐Optical Carbon Analyzer following the IMPROVE‐A temperature protocol
ASP12 | Newcastle | 2014-08-14 | OC1 | Organic carbon combusted up to 140degC | 63.84 | 28.9934 | using DRI Model 2001A Thermal‐Optical Carbon Analyzer following the IMPROVE‐A temperature protocol
ASP12 | Newcastle | 2014-08-17 | OC1 | Organic carbon combusted up to 140degC | 26.031 | 43.3851 | using DRI Model 2001A Thermal‐Optical Carbon Analyzer following the IMPROVE‐A temperature protocol
ASP12 | Newcastle | 2014-08-20 | OC1 | Organic carbon combusted up to 140degC | 26.031 | 43.3851 | using DRI Model 2001A Thermal‐Optical Carbon Analyzer following the IMPROVE‐A temperature protocol
ASP12 | Newcastle | 2014-08-23 | OC1 | Organic carbon combusted up to 140degC | 26.031 | 43.3851 | using DRI Model 2001A Thermal‐Optical Carbon Analyzer following the IMPROVE‐A temperature protocol
ASP12 | Newcastle | 2014-08-26 | OC1 | Organic carbon combusted up to 140degC | 26.031 | 43.3851 | using DRI Model 2001A Thermal‐Optical Carbon Analyzer following the IMPROVE‐A temperature protocol
ASP12 | Newcastle | 2014-08-29 | OC1 | Organic carbon combusted up to 140degC | 26.031 | 43.3851 | using DRI Model 2001A Thermal‐Optical Carbon Analyzer following the IMPROVE‐A temperature protocol
ASP12 | Newcastle | 2014-09-01 | OC1 | Organic carbon combusted up to 140degC | 99.9 | 32.8146 | using DRI Model 2001A Thermal‐Optical Carbon Analyzer following the IMPROVE‐A temperature protocol
ASP12 | Newcastle | 2014-09-04 | OC1 | Organic carbon combusted up to 140degC | 26.031 | 43.3851 | using DRI Model 2001A Thermal‐Optical Carbon Analyzer following the IMPROVE‐A temperature protocol
ASP12 | Newcastle | 2014-09-07 | OC1 | Organic carbon combusted up to 140degC | 26.031 | 43.3851 | using DRI Model 2001A Thermal‐Optical Carbon Analyzer following the IMPROVE‐A temperature protocol
ASP12 | Newcastle | 2014-09-10 | OC1 | Organic carbon combusted up to 140degC | 26.031 | 43.3851 | using DRI Model 2001A Thermal‐Optical Carbon Analyzer following the IMPROVE‐A temperature protocol
ASP12 | Newcastle | 2014-09-13 | OC1 | Organic carbon combusted up to 140degC | 26.031 | 43.3851 | using DRI Model 2001A Thermal‐Optical Carbon Analyzer following the IMPROVE‐A temperature protocol
ASP12 | Newcastle | 2014-09-16 | OC1 | Organic carbon combusted up to 140degC | 57.95 | 28.4949 | using DRI Model 2001A Thermal‐Optical Carbon Analyzer following the IMPROVE‐A temperature protocol
ASP12 | Newcastle | 2014-09-19 | OC1 | Organic carbon combusted up to 140degC | 160.6 | 41.3443 | using DRI Model 2001A Thermal‐Optical Carbon Analyzer following the IMPROVE‐A temperature protocol
ASP12 | Newcastle | 2014-09-22 | OC1 | Organic carbon combusted up to 140degC | 26.031 | 43.3851 | using DRI Model 2001A Thermal‐Optical Carbon Analyzer following the IMPROVE‐A temperature protocol
ASP12 | Newcastle | 2014-09-25 | OC1 | Organic carbon combusted up to 140degC | 26.031 | 43.3851 | using DRI Model 2001A Thermal‐Optical Carbon Analyzer following the IMPROVE‐A temperature protocol
ASP12 | Newcastle | 2014-09-28 | OC1 | Organic carbon combusted up to 140degC | 26.031 | 43.3851 | using DRI Model 2001A Thermal‐Optical Carbon Analyzer following the IMPROVE‐A temperature protocol
ASP12 | Newcastle | 2014-10-01 | OC1 | Organic carbon combusted up to 140degC | 26.031 | 43.3851 | using DRI Model 2001A Thermal‐Optical Carbon Analyzer following the IMPROVE‐A temperature protocol
ASP12 | Newcastle | 2014-10-04 | OC1 | Organic carbon combusted up to 140degC | 26.031 | 43.3851 | using DRI Model 2001A Thermal‐Optical Carbon Analyzer following the IMPROVE‐A temperature protocol
ASP12 | Newcastle | 2014-10-07 | OC1 | Organic carbon combusted up to 140degC | 72.91 | 29.8373 | using DRI Model 2001A Thermal‐Optical Carbon Analyzer following the IMPROVE‐A temperature protocol
ASP12 | Newcastle | 2014-10-10 | OC1 | Organic carbon combusted up to 140degC | 26.031 | 43.3851 | using DRI Model 2001A Thermal‐Optical Carbon Analyzer following the IMPROVE‐A temperature protocol
ASP12 | Newcastle | 2014-10-13 | OC1 | Organic carbon combusted up to 140degC | 74.2 | 29.9644 | using DRI Model 2001A Thermal‐Optical Carbon Analyzer following the IMPROVE‐A temperature protocol
ASP12 | Newcastle | 2014-10-16 | OC1 | Organic carbon combusted up to 140degC | 26.031 | 43.3851 | using DRI Model 2001A Thermal‐Optical Carbon Analyzer following the IMPROVE‐A temperature protocol
ASP12 | Newcastle | 2014-10-19 | OC1 | Organic carbon combusted up to 140degC | 26.031 | 43.3851 | using DRI Model 2001A Thermal‐Optical Carbon Analyzer following the IMPROVE‐A temperature protocol
ASP12 | Newcastle | 2014-10-22 | OC1 | Organic carbon combusted up to 140degC | 26.031 | 43.3851 | using DRI Model 2001A Thermal‐Optical Carbon Analyzer following the IMPROVE‐A temperature protocol
ASP12 | Newcastle | 2014-10-25 | OC1 | Organic carbon combusted up to 140degC | 26.031 | 43.3851 | using DRI Model 2001A Thermal‐Optical Carbon Analyzer following the IMPROVE‐A temperature protocol
ASP12 | Newcastle | 2014-10-28 | OC1 | Organic carbon combusted up to 140degC | 58.13 | 28.509 | using DRI Model 2001A Thermal‐Optical Carbon Analyzer following the IMPROVE‐A temperature protocol
ASP12 | Newcastle | 2014-10-31 | OC1 | Organic carbon combusted up to 140degC | 277.12 | 61.2324 | using DRI Model 2001A Thermal‐Optical Carbon Analyzer following the IMPROVE‐A temperature protocol
ASP12 | Newcastle | 2014-11-03 | OC1 | Organic carbon combusted up to 140degC | 26.031 | 43.3851 | using DRI Model 2001A Thermal‐Optical Carbon Analyzer following the IMPROVE‐A temperature protocol
ASP12 | Newcastle | 2014-11-06 | OC1 | Organic carbon combusted up to 140degC | 26.031 | 43.3851 | using DRI Model 2001A Thermal‐Optical Carbon Analyzer following the IMPROVE‐A temperature protocol
ASP12 | Newcastle | 2014-11-09 | OC1 | Organic carbon combusted up to 140degC | 142.28 | 38.5657 | using DRI Model 2001A Thermal‐Optical Carbon Analyzer following the IMPROVE‐A temperature protocol
ASP12 | Newcastle | 2014-11-12 | OC1 | Organic carbon combusted up to 140degC | 26.031 | 43.3851 | using DRI Model 2001A Thermal‐Optical Carbon Analyzer following the IMPROVE‐A temperature protocol
ASP12 | Newcastle | 2014-11-15 | OC1 | Organic carbon combusted up to 140degC | 26.031 | 43.3851 | using DRI Model 2001A Thermal‐Optical Carbon Analyzer following the IMPROVE‐A temperature protocol
ASP12 | Newcastle | 2014-11-18 | OC1 | Organic carbon combusted up to 140degC | 26.031 | 43.3851 | using DRI Model 2001A Thermal‐Optical Carbon Analyzer following the IMPROVE‐A temperature protocol
ASP12 | Newcastle | 2014-11-21 | OC1 | Organic carbon combusted up to 140degC | 26.031 | 43.3851 | using DRI Model 2001A Thermal‐Optical Carbon Analyzer following the IMPROVE‐A temperature protocol
ASP12 | Newcastle | 2014-11-24 | OC1 | Organic carbon combusted up to 140degC | 26.031 | 43.3851 | using DRI Model 2001A Thermal‐Optical Carbon Analyzer following the IMPROVE‐A temperature protocol
ASP12 | Newcastle | 2014-11-27 | OC1 | Organic carbon combusted up to 140degC | 26.031 | 43.3851 | using DRI Model 2001A Thermal‐Optical Carbon Analyzer following the IMPROVE‐A temperature protocol
ASP12 | Newcastle | 2014-11-30 | OC1 | Organic carbon combusted up to 140degC | 26.031 | 43.3851 | using DRI Model 2001A Thermal‐Optical Carbon Analyzer following the IMPROVE‐A temperature protocol
ASP12 | Newcastle | 2014-12-03 | OC1 | Organic carbon combusted up to 140degC | 26.031 | 43.3851 | using DRI Model 2001A Thermal‐Optical Carbon Analyzer following the IMPROVE‐A temperature protocol
ASP12 | Newcastle | 2014-12-06 | OC1 | Organic carbon combusted up to 140degC | 70.03 | 29.5598 | using DRI Model 2001A Thermal‐Optical Carbon Analyzer following the IMPROVE‐A temperature protocol
ASP12 | Newcastle | 2014-12-09 | OC1 | Organic carbon combusted up to 140degC | 26.031 | 43.3851 | using DRI Model 2001A Thermal‐Optical Carbon Analyzer following the IMPROVE‐A temperature protocol
ASP12 | Newcastle | 2014-12-12 | OC1 | Organic carbon combusted up to 140degC | 26.031 | 43.3851 | using DRI Model 2001A Thermal‐Optical Carbon Analyzer following the IMPROVE‐A temperature protocol
ASP12 | Newcastle | 2014-12-15 | OC1 | Organic carbon combusted up to 140degC | 26.031 | 43.3851 | using DRI Model 2001A Thermal‐Optical Carbon Analyzer following the IMPROVE‐A temperature protocol
ASP12 | Newcastle | 2014-12-18 | OC1 | Organic carbon combusted up to 140degC | 26.031 | 43.3851 | using DRI Model 2001A Thermal‐Optical Carbon Analyzer following the IMPROVE‐A temperature protocol
ASP12 | Newcastle | 2014-12-21 | OC1 | Organic carbon combusted up to 140degC | 26.031 | 43.3851 | using DRI Model 2001A Thermal‐Optical Carbon Analyzer following the IMPROVE‐A temperature protocol
ASP12 | Newcastle | 2014-12-24 | OC1 | Organic carbon combusted up to 140degC | 26.031 | 43.3851 | using DRI Model 2001A Thermal‐Optical Carbon Analyzer following the IMPROVE‐A temperature protocol
ASP12 | Newcastle | 2014-12-27 | OC1 | Organic carbon combusted up to 140degC | 26.031 | 43.3851 | using DRI Model 2001A Thermal‐Optical Carbon Analyzer following the IMPROVE‐A temperature protocol
ASP12 | Newcastle | 2014-12-30 | OC1 | Organic carbon combusted up to 140degC | 26.031 | 43.3851 | using DRI Model 2001A Thermal‐Optical Carbon Analyzer following the IMPROVE‐A temperature protocol
ASP12 | Newcastle | 2015-01-02 | OC1 | Organic carbon combusted up to 140degC | 26.031 | 43.3851 | using DRI Model 2001A Thermal‐Optical Carbon Analyzer following the IMPROVE‐A temperature protocol
ASP12 | Newcastle | 2015-01-05 | OC1 | Organic carbon combusted up to 140degC | 26.031 | 43.3851 | using DRI Model 2001A Thermal‐Optical Carbon Analyzer following the IMPROVE‐A temperature protocol
ASP12 | Newcastle | 2015-01-08 | OC1 | Organic carbon combusted up to 140degC | 26.031 | 43.3851 | using DRI Model 2001A Thermal‐Optical Carbon Analyzer following the IMPROVE‐A temperature protocol
ASP12 | Newcastle | 2015-01-11 | OC1 | Organic carbon combusted up to 140degC | 26.031 | 43.3851 | using DRI Model 2001A Thermal‐Optical Carbon Analyzer following the IMPROVE‐A temperature protocol
ASP12 | Newcastle | 2015-01-14 | OC1 | Organic carbon combusted up to 140degC | 26.031 | 43.3851 | using DRI Model 2001A Thermal‐Optical Carbon Analyzer following the IMPROVE‐A temperature protocol
ASP12 | Newcastle | 2015-01-17 | OC1 | Organic carbon combusted up to 140degC | 26.031 | 43.3851 | using DRI Model 2001A Thermal‐Optical Carbon Analyzer following the IMPROVE‐A temperature protocol
ASP12 | Newcastle | 2015-01-20 | OC1 | Organic carbon combusted up to 140degC | 26.031 | 43.3851 | using DRI Model 2001A Thermal‐Optical Carbon Analyzer following the IMPROVE‐A temperature protocol
ASP12 | Newcastle | 2015-01-23 | OC1 | Organic carbon combusted up to 140degC | 26.031 | 43.3851 | using DRI Model 2001A Thermal‐Optical Carbon Analyzer following the IMPROVE‐A temperature protocol
ASP12 | Newcastle | 2015-01-26 | OC1 | Organic carbon combusted up to 140degC | 26.031 | 43.3851 | using DRI Model 2001A Thermal‐Optical Carbon Analyzer following the IMPROVE‐A temperature protocol
ASP12 | Newcastle | 2015-01-29 | OC1 | Organic carbon combusted up to 140degC | 26.031 | 43.3851 | using DRI Model 2001A Thermal‐Optical Carbon Analyzer following the IMPROVE‐A temperature protocol
ASP12 | Newcastle | 2015-02-01 | OC1 | Organic carbon combusted up to 140degC | 26.031 | 43.3851 | using DRI Model 2001A Thermal‐Optical Carbon Analyzer following the IMPROVE‐A temperature protocol
ASP12 | Newcastle | 2015-02-04 | OC1 | Organic carbon combusted up to 140degC | 26.031 | 43.3851 | using DRI Model 2001A Thermal‐Optical Carbon Analyzer following the IMPROVE‐A temperature protocol
ASP12 | Newcastle | 2015-02-07 | OC1 | Organic carbon combusted up to 140degC | 26.031 | 43.3851 | using DRI Model 2001A Thermal‐Optical Carbon Analyzer following the IMPROVE‐A temperature protocol
ASP12 | Newcastle | 2015-02-10 | OC1 | Organic carbon combusted up to 140degC | 26.031 | 43.3851 | using DRI Model 2001A Thermal‐Optical Carbon Analyzer following the IMPROVE‐A temperature protocol
ASP12 | Newcastle | 2015-02-13 | OC1 | Organic carbon combusted up to 140degC | 26.031 | 43.3851 | using DRI Model 2001A Thermal‐Optical Carbon Analyzer following the IMPROVE‐A temperature protocol
ASP12 | Newcastle | 2015-02-16 | OC1 | Organic carbon combusted up to 140degC | 26.031 | 43.3851 | using DRI Model 2001A Thermal‐Optical Carbon Analyzer following the IMPROVE‐A temperature protocol
ASP12 | Newcastle | 2015-02-19 | OC1 | Organic carbon combusted up to 140degC | 26.031 | 43.3851 | using DRI Model 2001A Thermal‐Optical Carbon Analyzer following the IMPROVE‐A temperature protocol
ASP12 | Newcastle | 2015-02-22 | OC1 | Organic carbon combusted up to 140degC | 26.031 | 43.3851 | using DRI Model 2001A Thermal‐Optical Carbon Analyzer following the IMPROVE‐A temperature protocol
ASP12 | Newcastle | 2015-02-25 | OC1 | Organic carbon combusted up to 140degC | 26.031 | 43.3851 | using DRI Model 2001A Thermal‐Optical Carbon Analyzer following the IMPROVE‐A temperature protocol
ASP12 | Newcastle | 2015-02-28 | OC1 | Organic carbon combusted up to 140degC | 26.031 | 43.3851 | using DRI Model 2001A Thermal‐Optical Carbon Analyzer following the IMPROVE‐A temperature protocol
ASP14 | Beresfield | 2014-03-02 | OC1 | Organic carbon combusted up to 140degC | 72.34 | 33.1324 | using DRI Model 2001A Thermal‐Optical Carbon Analyzer following the IMPROVE‐A temperature protocol
ASP14 | Beresfield | 2014-03-05 | OC1 | Organic carbon combusted up to 140degC | 184.8 | 47.4804 | using DRI Model 2001A Thermal‐Optical Carbon Analyzer following the IMPROVE‐A temperature protocol
ASP14 | Beresfield | 2014-03-08 | OC1 | Organic carbon combusted up to 140degC | 157.23 | 43.3279 | using DRI Model 2001A Thermal‐Optical Carbon Analyzer following the IMPROVE‐A temperature protocol
ASP14 | Beresfield | 2014-03-11 | OC1 | Organic carbon combusted up to 140degC | 129.04 | 39.4265 | using DRI Model 2001A Thermal‐Optical Carbon Analyzer following the IMPROVE‐A temperature protocol
ASP14 | Beresfield | 2014-03-14 | OC1 | Organic carbon combusted up to 140degC | 172.02 | 45.5199 | using DRI Model 2001A Thermal‐Optical Carbon Analyzer following the IMPROVE‐A temperature protocol
ASP14 | Beresfield | 2014-03-17 | OC1 | Organic carbon combusted up to 140degC | 146 | 41.7261 | using DRI Model 2001A Thermal‐Optical Carbon Analyzer following the IMPROVE‐A temperature protocol
ASP14 | Beresfield | 2014-03-20 | OC1 | Organic carbon combusted up to 140degC | 149.25 | 42.1838 | using DRI Model 2001A Thermal‐Optical Carbon Analyzer following the IMPROVE‐A temperature protocol
ASP14 | Beresfield | 2014-03-23 | OC1 | Organic carbon combusted up to 140degC | 174.35 | 45.8728 | using DRI Model 2001A Thermal‐Optical Carbon Analyzer following the IMPROVE‐A temperature protocol
ASP14 | Beresfield | 2014-03-26 | OC1 | Organic carbon combusted up to 140degC | 133.74 | 40.0491 | using DRI Model 2001A Thermal‐Optical Carbon Analyzer following the IMPROVE‐A temperature protocol
ASP14 | Beresfield | 2014-03-29 | OC1 | Organic carbon combusted up to 140degC | 131.34 | 39.73 | using DRI Model 2001A Thermal‐Optical Carbon Analyzer following the IMPROVE‐A temperature protocol
ASP14 | Beresfield | 2014-04-01 | OC1 | Organic carbon combusted up to 140degC | 182.25 | 47.0859 | using DRI Model 2001A Thermal‐Optical Carbon Analyzer following the IMPROVE‐A temperature protocol
ASP14 | Beresfield | 2014-04-04 | OC1 | Organic carbon combusted up to 140degC | 119.12 | 38.158 | using DRI Model 2001A Thermal‐Optical Carbon Analyzer following the IMPROVE‐A temperature protocol
ASP14 | Beresfield | 2014-04-07 | OC1 | Organic carbon combusted up to 140degC | 75.1 | 33.377 | using DRI Model 2001A Thermal‐Optical Carbon Analyzer following the IMPROVE‐A temperature protocol
ASP14 | Beresfield | 2014-04-10 | OC1 | Organic carbon combusted up to 140degC | 213.74 | 52.1138 | using DRI Model 2001A Thermal‐Optical Carbon Analyzer following the IMPROVE‐A temperature protocol
ASP14 | Beresfield | 2014-04-13 | OC1 | Organic carbon combusted up to 140degC | 96.18 | 35.474 | using DRI Model 2001A Thermal‐Optical Carbon Analyzer following the IMPROVE‐A temperature protocol
ASP14 | Beresfield | 2014-04-16 | OC1 | Organic carbon combusted up to 140degC | 128.29 | 39.3286 | using DRI Model 2001A Thermal‐Optical Carbon Analyzer following the IMPROVE‐A temperature protocol
ASP14 | Beresfield | 2014-04-19 | OC1 | Organic carbon combusted up to 140degC | 228.34 | 54.5336 | using DRI Model 2001A Thermal‐Optical Carbon Analyzer following the IMPROVE‐A temperature protocol
ASP14 | Beresfield | 2014-04-22 | OC1 | Organic carbon combusted up to 140degC | 336.65 | 73.6319 | using DRI Model 2001A Thermal‐Optical Carbon Analyzer following the IMPROVE‐A temperature protocol
ASP14 | Beresfield | 2014-04-25 | OC1 | Organic carbon combusted up to 140degC | 157.71 | 43.3972 | using DRI Model 2001A Thermal‐Optical Carbon Analyzer following the IMPROVE‐A temperature protocol
ASP14 | Beresfield | 2014-04-28 | OC1 | Organic carbon combusted up to 140degC | 155.78 | 43.118 | using DRI Model 2001A Thermal‐Optical Carbon Analyzer following the IMPROVE‐A temperature protocol
ASP14 | Beresfield | 2014-05-01 | OC1 | Organic carbon combusted up to 140degC | 118.18 | 38.0399 | using DRI Model 2001A Thermal‐Optical Carbon Analyzer following the IMPROVE‐A temperature protocol
ASP14 | Beresfield | 2014-05-04 | OC1 | Organic carbon combusted up to 140degC | 61.9 | 32.2749 | using DRI Model 2001A Thermal‐Optical Carbon Analyzer following the IMPROVE‐A temperature protocol
ASP14 | Beresfield | 2014-05-07 | OC1 | Organic carbon combusted up to 140degC | 152.94 | 42.7082 | using DRI Model 2001A Thermal‐Optical Carbon Analyzer following the IMPROVE‐A temperature protocol
ASP14 | Beresfield | 2014-05-10 | OC1 | Organic carbon combusted up to 140degC | 464.87 | 97.6343 | using DRI Model 2001A Thermal‐Optical Carbon Analyzer following the IMPROVE‐A temperature protocol
ASP14 | Beresfield | 2014-05-13 | OC1 | Organic carbon combusted up to 140degC | 270.87 | 61.8326 | using DRI Model 2001A Thermal‐Optical Carbon Analyzer following the IMPROVE‐A temperature protocol
ASP14 | Beresfield | 2014-05-16 | OC1 | Organic carbon combusted up to 140degC | 414.77 | 88.1464 | using DRI Model 2001A Thermal‐Optical Carbon Analyzer following the IMPROVE‐A temperature protocol
ASP14 | Beresfield | 2014-05-19 | OC1 | Organic carbon combusted up to 140degC | 360.26 | 77.9734 | using DRI Model 2001A Thermal‐Optical Carbon Analyzer following the IMPROVE‐A temperature protocol
ASP14 | Beresfield | 2014-05-22 | OC1 | Organic carbon combusted up to 140degC | 446.12 | 94.0713 | using DRI Model 2001A Thermal‐Optical Carbon Analyzer following the IMPROVE‐A temperature protocol
ASP14 | Beresfield | 2014-05-25 | OC1 | Organic carbon combusted up to 140degC | 546.13 | 113.2191 | using DRI Model 2001A Thermal‐Optical Carbon Analyzer following the IMPROVE‐A temperature protocol
ASP14 | Beresfield | 2014-05-28 | OC1 | Organic carbon combusted up to 140degC | 163.65 | 44.2676 | using DRI Model 2001A Thermal‐Optical Carbon Analyzer following the IMPROVE‐A temperature protocol
ASP14 | Beresfield | 2014-05-31 | OC1 | Organic carbon combusted up to 140degC | 497.19 | 103.8085 | using DRI Model 2001A Thermal‐Optical Carbon Analyzer following the IMPROVE‐A temperature protocol
ASP14 | Beresfield | 2014-06-03 | OC1 | Organic carbon combusted up to 140degC | 133.73 | 40.0467 | using DRI Model 2001A Thermal‐Optical Carbon Analyzer following the IMPROVE‐A temperature protocol
ASP14 | Beresfield | 2014-06-06 | OC1 | Organic carbon combusted up to 140degC | 29.8063 | 49.6772 | using DRI Model 2001A Thermal‐Optical Carbon Analyzer following the IMPROVE‐A temperature protocol
ASP14 | Beresfield | 2014-06-09 | OC1 | Organic carbon combusted up to 140degC | 180.32 | 46.7864 | using DRI Model 2001A Thermal‐Optical Carbon Analyzer following the IMPROVE‐A temperature protocol
ASP14 | Beresfield | 2014-06-12 | OC1 | Organic carbon combusted up to 140degC | 708.94 | 144.8863 | using DRI Model 2001A Thermal‐Optical Carbon Analyzer following the IMPROVE‐A temperature protocol
ASP14 | Beresfield | 2014-06-15 | OC1 | Organic carbon combusted up to 140degC | 29.8063 | 49.6772 | using DRI Model 2001A Thermal‐Optical Carbon Analyzer following the IMPROVE‐A temperature protocol
ASP14 | Beresfield | 2014-06-18 | OC1 | Organic carbon combusted up to 140degC | 425.29 | 90.1297 | using DRI Model 2001A Thermal‐Optical Carbon Analyzer following the IMPROVE‐A temperature protocol
ASP14 | Beresfield | 2014-06-21 | OC1 | Organic carbon combusted up to 140degC | 528.72 | 109.8653 | using DRI Model 2001A Thermal‐Optical Carbon Analyzer following the IMPROVE‐A temperature protocol
ASP14 | Beresfield | 2014-06-24 | OC1 | Organic carbon combusted up to 140degC | 29.8063 | 49.6772 | using DRI Model 2001A Thermal‐Optical Carbon Analyzer following the IMPROVE‐A temperature protocol
ASP14 | Beresfield | 2014-06-27 | OC1 | Organic carbon combusted up to 140degC | 712.65 | 145.6133 | using DRI Model 2001A Thermal‐Optical Carbon Analyzer following the IMPROVE‐A temperature protocol
ASP14 | Beresfield | 2014-06-30 | OC1 | Organic carbon combusted up to 140degC | 29.8063 | 49.6772 | using DRI Model 2001A Thermal‐Optical Carbon Analyzer following the IMPROVE‐A temperature protocol
ASP14 | Beresfield | 2014-07-03 | OC1 | Organic carbon combusted up to 140degC | 777.79 | 158.387 | using DRI Model 2001A Thermal‐Optical Carbon Analyzer following the IMPROVE‐A temperature protocol
ASP14 | Beresfield | 2014-07-06 | OC1 | Organic carbon combusted up to 140degC | 29.8063 | 49.6772 | using DRI Model 2001A Thermal‐Optical Carbon Analyzer following the IMPROVE‐A temperature protocol
ASP14 | Beresfield | 2014-07-09 | OC1 | Organic carbon combusted up to 140degC | 234.73 | 55.6087 | using DRI Model 2001A Thermal‐Optical Carbon Analyzer following the IMPROVE‐A temperature protocol
ASP14 | Beresfield | 2014-07-12 | OC1 | Organic carbon combusted up to 140degC | 88.1 | 34.6252 | using DRI Model 2001A Thermal‐Optical Carbon Analyzer following the IMPROVE‐A temperature protocol
ASP14 | Beresfield | 2014-07-15 | OC1 | Organic carbon combusted up to 140degC | 720.55 | 147.1601 | using DRI Model 2001A Thermal‐Optical Carbon Analyzer following the IMPROVE‐A temperature protocol
ASP14 | Beresfield | 2014-07-18 | OC1 | Organic carbon combusted up to 140degC | 29.8063 | 49.6772 | using DRI Model 2001A Thermal‐Optical Carbon Analyzer following the IMPROVE‐A temperature protocol
ASP14 | Beresfield | 2014-07-21 | OC1 | Organic carbon combusted up to 140degC | 290.11 | 65.2302 | using DRI Model 2001A Thermal‐Optical Carbon Analyzer following the IMPROVE‐A temperature protocol
ASP14 | Beresfield | 2014-07-24 | OC1 | Organic carbon combusted up to 140degC | 646.36 | 132.6641 | using DRI Model 2001A Thermal‐Optical Carbon Analyzer following the IMPROVE‐A temperature protocol
ASP14 | Beresfield | 2014-07-27 | OC1 | Organic carbon combusted up to 140degC | 252.04 | 58.5617 | using DRI Model 2001A Thermal‐Optical Carbon Analyzer following the IMPROVE‐A temperature protocol
ASP14 | Beresfield | 2014-07-30 | OC1 | Organic carbon combusted up to 140degC | 280.06 | 63.4495 | using DRI Model 2001A Thermal‐Optical Carbon Analyzer following the IMPROVE‐A temperature protocol
ASP14 | Beresfield | 2014-08-02 | OC1 | Organic carbon combusted up to 140degC | 182.4 | 47.108 | using DRI Model 2001A Thermal‐Optical Carbon Analyzer following the IMPROVE‐A temperature protocol
ASP14 | Beresfield | 2014-08-05 | OC1 | Organic carbon combusted up to 140degC | 552.18 | 114.3881 | using DRI Model 2001A Thermal‐Optical Carbon Analyzer following the IMPROVE‐A temperature protocol
ASP14 | Beresfield | 2014-08-08 | OC1 | Organic carbon combusted up to 140degC | 705.96 | 144.3047 | using DRI Model 2001A Thermal‐Optical Carbon Analyzer following the IMPROVE‐A temperature protocol
ASP14 | Beresfield | 2014-08-11 | OC1 | Organic carbon combusted up to 140degC | 209.36 | 51.398 | using DRI Model 2001A Thermal‐Optical Carbon Analyzer following the IMPROVE‐A temperature protocol
ASP14 | Beresfield | 2014-08-14 | OC1 | Organic carbon combusted up to 140degC | 245.03 | 57.3581 | using DRI Model 2001A Thermal‐Optical Carbon Analyzer following the IMPROVE‐A temperature protocol
ASP14 | Beresfield | 2014-08-17 | OC1 | Organic carbon combusted up to 140degC | 29.8063 | 49.6772 | using DRI Model 2001A Thermal‐Optical Carbon Analyzer following the IMPROVE‐A temperature protocol
ASP14 | Beresfield | 2014-08-20 | OC1 | Organic carbon combusted up to 140degC | 29.8063 | 49.6772 | using DRI Model 2001A Thermal‐Optical Carbon Analyzer following the IMPROVE‐A temperature protocol
ASP14 | Beresfield | 2014-08-23 | OC1 | Organic carbon combusted up to 140degC | 107.33 | 36.7315 | using DRI Model 2001A Thermal‐Optical Carbon Analyzer following the IMPROVE‐A temperature protocol
ASP14 | Beresfield | 2014-08-26 | OC1 | Organic carbon combusted up to 140degC | 29.8063 | 49.6772 | using DRI Model 2001A Thermal‐Optical Carbon Analyzer following the IMPROVE‐A temperature protocol
ASP14 | Beresfield | 2014-08-29 | OC1 | Organic carbon combusted up to 140degC | 29.8063 | 49.6772 | using DRI Model 2001A Thermal‐Optical Carbon Analyzer following the IMPROVE‐A temperature protocol
ASP14 | Beresfield | 2014-09-01 | OC1 | Organic carbon combusted up to 140degC | 29.8063 | 49.6772 | using DRI Model 2001A Thermal‐Optical Carbon Analyzer following the IMPROVE‐A temperature protocol
ASP14 | Beresfield | 2014-09-04 | OC1 | Organic carbon combusted up to 140degC | 68.05 | 32.7665 | using DRI Model 2001A Thermal‐Optical Carbon Analyzer following the IMPROVE‐A temperature protocol
ASP14 | Beresfield | 2014-09-07 | OC1 | Organic carbon combusted up to 140degC | 62.04 | 32.2861 | using DRI Model 2001A Thermal‐Optical Carbon Analyzer following the IMPROVE‐A temperature protocol
ASP14 | Beresfield | 2014-09-10 | OC1 | Organic carbon combusted up to 140degC | 29.8063 | 49.6772 | using DRI Model 2001A Thermal‐Optical Carbon Analyzer following the IMPROVE‐A temperature protocol
ASP14 | Beresfield | 2014-09-13 | OC1 | Organic carbon combusted up to 140degC | 72.55 | 33.1505 | using DRI Model 2001A Thermal‐Optical Carbon Analyzer following the IMPROVE‐A temperature protocol
ASP14 | Beresfield | 2014-09-16 | OC1 | Organic carbon combusted up to 140degC | 29.8063 | 49.6772 | using DRI Model 2001A Thermal‐Optical Carbon Analyzer following the IMPROVE‐A temperature protocol
ASP14 | Beresfield | 2014-09-19 | OC1 | Organic carbon combusted up to 140degC | 72.85 | 33.1769 | using DRI Model 2001A Thermal‐Optical Carbon Analyzer following the IMPROVE‐A temperature protocol
ASP14 | Beresfield | 2014-09-22 | OC1 | Organic carbon combusted up to 140degC | 107.58 | 36.7613 | using DRI Model 2001A Thermal‐Optical Carbon Analyzer following the IMPROVE‐A temperature protocol
ASP14 | Beresfield | 2014-09-25 | OC1 | Organic carbon combusted up to 140degC | 84.01 | 34.2155 | using DRI Model 2001A Thermal‐Optical Carbon Analyzer following the IMPROVE‐A temperature protocol
ASP14 | Beresfield | 2014-09-28 | OC1 | Organic carbon combusted up to 140degC | 76.29 | 33.4843 | using DRI Model 2001A Thermal‐Optical Carbon Analyzer following the IMPROVE‐A temperature protocol
ASP14 | Beresfield | 2014-10-01 | OC1 | Organic carbon combusted up to 140degC | 61.64 | 32.2554 | using DRI Model 2001A Thermal‐Optical Carbon Analyzer following the IMPROVE‐A temperature protocol
ASP14 | Beresfield | 2014-10-04 | OC1 | Organic carbon combusted up to 140degC | 29.8063 | 49.6772 | using DRI Model 2001A Thermal‐Optical Carbon Analyzer following the IMPROVE‐A temperature protocol
ASP14 | Beresfield | 2014-10-07 | OC1 | Organic carbon combusted up to 140degC | 93.98 | 35.2379 | using DRI Model 2001A Thermal‐Optical Carbon Analyzer following the IMPROVE‐A temperature protocol
ASP14 | Beresfield | 2014-10-10 | OC1 | Organic carbon combusted up to 140degC | 56.99 | 49.6772 | using DRI Model 2001A Thermal‐Optical Carbon Analyzer following the IMPROVE‐A temperature protocol
ASP14 | Beresfield | 2014-10-13 | OC1 | Organic carbon combusted up to 140degC | 80.55 | 33.8817 | using DRI Model 2001A Thermal‐Optical Carbon Analyzer following the IMPROVE‐A temperature protocol
ASP14 | Beresfield | 2014-10-16 | OC1 | Organic carbon combusted up to 140degC | 110.02 | 37.0487 | using DRI Model 2001A Thermal‐Optical Carbon Analyzer following the IMPROVE‐A temperature protocol
ASP14 | Beresfield | 2014-10-19 | OC1 | Organic carbon combusted up to 140degC | 76.57 | 33.51 | using DRI Model 2001A Thermal‐Optical Carbon Analyzer following the IMPROVE‐A temperature protocol
ASP14 | Beresfield | 2014-10-22 | OC1 | Organic carbon combusted up to 140degC | 29.8063 | 49.6772 | using DRI Model 2001A Thermal‐Optical Carbon Analyzer following the IMPROVE‐A temperature protocol
ASP14 | Beresfield | 2014-10-25 | OC1 | Organic carbon combusted up to 140degC | 240.45 | 56.5776 | using DRI Model 2001A Thermal‐Optical Carbon Analyzer following the IMPROVE‐A temperature protocol
ASP14 | Beresfield | 2014-10-28 | OC1 | Organic carbon combusted up to 140degC | 29.8063 | 49.6772 | using DRI Model 2001A Thermal‐Optical Carbon Analyzer following the IMPROVE‐A temperature protocol
ASP14 | Beresfield | 2014-10-31 | OC1 | Organic carbon combusted up to 140degC | 255.82 | 59.2136 | using DRI Model 2001A Thermal‐Optical Carbon Analyzer following the IMPROVE‐A temperature protocol
ASP14 | Beresfield | 2014-11-03 | OC1 | Organic carbon combusted up to 140degC | 381.25 | 81.868 | using DRI Model 2001A Thermal‐Optical Carbon Analyzer following the IMPROVE‐A temperature protocol
ASP14 | Beresfield | 2014-11-06 | OC1 | Organic carbon combusted up to 140degC | 95.29 | 35.3787 | using DRI Model 2001A Thermal‐Optical Carbon Analyzer following the IMPROVE‐A temperature protocol
ASP14 | Beresfield | 2014-11-09 | OC1 | Organic carbon combusted up to 140degC | 29.8063 | 49.6772 | using DRI Model 2001A Thermal‐Optical Carbon Analyzer following the IMPROVE‐A temperature protocol
ASP14 | Beresfield | 2014-11-12 | OC1 | Organic carbon combusted up to 140degC | 29.8063 | 49.6772 | using DRI Model 2001A Thermal‐Optical Carbon Analyzer following the IMPROVE‐A temperature protocol
ASP14 | Beresfield | 2014-11-15 | OC1 | Organic carbon combusted up to 140degC | 29.8063 | 49.6772 | using DRI Model 2001A Thermal‐Optical Carbon Analyzer following the IMPROVE‐A temperature protocol
ASP14 | Beresfield | 2014-11-18 | OC1 | Organic carbon combusted up to 140degC | 68.59 | 32.8119 | using DRI Model 2001A Thermal‐Optical Carbon Analyzer following the IMPROVE‐A temperature protocol
ASP14 | Beresfield | 2014-11-21 | OC1 | Organic carbon combusted up to 140degC | 98.13 | 35.687 | using DRI Model 2001A Thermal‐Optical Carbon Analyzer following the IMPROVE‐A temperature protocol
ASP14 | Beresfield | 2014-11-24 | OC1 | Organic carbon combusted up to 140degC | 63.24 | 32.3786 | using DRI Model 2001A Thermal‐Optical Carbon Analyzer following the IMPROVE‐A temperature protocol
ASP14 | Beresfield | 2014-11-27 | OC1 | Organic carbon combusted up to 140degC | 29.8063 | 49.6772 | using DRI Model 2001A Thermal‐Optical Carbon Analyzer following the IMPROVE‐A temperature protocol
ASP14 | Beresfield | 2014-11-30 | OC1 | Organic carbon combusted up to 140degC | 231.41 | 55.049 | using DRI Model 2001A Thermal‐Optical Carbon Analyzer following the IMPROVE‐A temperature protocol
ASP14 | Beresfield | 2014-12-03 | OC1 | Organic carbon combusted up to 140degC | 91.93 | 35.0209 | using DRI Model 2001A Thermal‐Optical Carbon Analyzer following the IMPROVE‐A temperature protocol
ASP14 | Beresfield | 2014-12-06 | OC1 | Organic carbon combusted up to 140degC | 29.8063 | 49.6772 | using DRI Model 2001A Thermal‐Optical Carbon Analyzer following the IMPROVE‐A temperature protocol
ASP14 | Beresfield | 2014-12-09 | OC1 | Organic carbon combusted up to 140degC | 29.8063 | 49.6772 | using DRI Model 2001A Thermal‐Optical Carbon Analyzer following the IMPROVE‐A temperature protocol
ASP14 | Beresfield | 2014-12-12 | OC1 | Organic carbon combusted up to 140degC | 29.8063 | 49.6772 | using DRI Model 2001A Thermal‐Optical Carbon Analyzer following the IMPROVE‐A temperature protocol
ASP14 | Beresfield | 2014-12-15 | OC1 | Organic carbon combusted up to 140degC | 29.8063 | 49.6772 | using DRI Model 2001A Thermal‐Optical Carbon Analyzer following the IMPROVE‐A temperature protocol
ASP14 | Beresfield | 2014-12-18 | OC1 | Organic carbon combusted up to 140degC | 29.8063 | 49.6772 | using DRI Model 2001A Thermal‐Optical Carbon Analyzer following the IMPROVE‐A temperature protocol
ASP14 | Beresfield | 2014-12-21 | OC1 | Organic carbon combusted up to 140degC | 29.8063 | 49.6772 | using DRI Model 2001A Thermal‐Optical Carbon Analyzer following the IMPROVE‐A temperature protocol
ASP14 | Beresfield | 2014-12-24 | OC1 | Organic carbon combusted up to 140degC | 29.8063 | 49.6772 | using DRI Model 2001A Thermal‐Optical Carbon Analyzer following the IMPROVE‐A temperature protocol
ASP14 | Beresfield | 2014-12-27 | OC1 | Organic carbon combusted up to 140degC | 29.8063 | 49.6772 | using DRI Model 2001A Thermal‐Optical Carbon Analyzer following the IMPROVE‐A temperature protocol
ASP14 | Beresfield | 2014-12-30 | OC1 | Organic carbon combusted up to 140degC | 64.55 | 32.482 | using DRI Model 2001A Thermal‐Optical Carbon Analyzer following the IMPROVE‐A temperature protocol
ASP14 | Beresfield | 2015-01-02 | OC1 | Organic carbon combusted up to 140degC | 29.8063 | 49.6772 | using DRI Model 2001A Thermal‐Optical Carbon Analyzer following the IMPROVE‐A temperature protocol
ASP14 | Beresfield | 2015-01-05 | OC1 | Organic carbon combusted up to 140degC | 29.8063 | 49.6772 | using DRI Model 2001A Thermal‐Optical Carbon Analyzer following the IMPROVE‐A temperature protocol
ASP14 | Beresfield | 2015-01-08 | OC1 | Organic carbon combusted up to 140degC | 29.8063 | 49.6772 | using DRI Model 2001A Thermal‐Optical Carbon Analyzer following the IMPROVE‐A temperature protocol
ASP14 | Beresfield | 2015-01-11 | OC1 | Organic carbon combusted up to 140degC | 29.8063 | 49.6772 | using DRI Model 2001A Thermal‐Optical Carbon Analyzer following the IMPROVE‐A temperature protocol
ASP14 | Beresfield | 2015-01-14 | OC1 | Organic carbon combusted up to 140degC | 76.04 | 33.4615 | using DRI Model 2001A Thermal‐Optical Carbon Analyzer following the IMPROVE‐A temperature protocol
ASP14 | Beresfield | 2015-01-17 | OC1 | Organic carbon combusted up to 140degC | 62.76 | 32.3414 | using DRI Model 2001A Thermal‐Optical Carbon Analyzer following the IMPROVE‐A temperature protocol
ASP14 | Beresfield | 2015-01-20 | OC1 | Organic carbon combusted up to 140degC | 29.8063 | 49.6772 | using DRI Model 2001A Thermal‐Optical Carbon Analyzer following the IMPROVE‐A temperature protocol
ASP14 | Beresfield | 2015-01-23 | OC1 | Organic carbon combusted up to 140degC | 29.8063 | 49.6772 | using DRI Model 2001A Thermal‐Optical Carbon Analyzer following the IMPROVE‐A temperature protocol
ASP14 | Beresfield | 2015-01-26 | OC1 | Organic carbon combusted up to 140degC | 29.8063 | 49.6772 | using DRI Model 2001A Thermal‐Optical Carbon Analyzer following the IMPROVE‐A temperature protocol
ASP14 | Beresfield | 2015-01-29 | OC1 | Organic carbon combusted up to 140degC | 29.8063 | 49.6772 | using DRI Model 2001A Thermal‐Optical Carbon Analyzer following the IMPROVE‐A temperature protocol
ASP14 | Beresfield | 2015-02-01 | OC1 | Organic carbon combusted up to 140degC | 29.8063 | 49.6772 | using DRI Model 2001A Thermal‐Optical Carbon Analyzer following the IMPROVE‐A temperature protocol
ASP14 | Beresfield | 2015-02-04 | OC1 | Organic carbon combusted up to 140degC | 29.8063 | 49.6772 | using DRI Model 2001A Thermal‐Optical Carbon Analyzer following the IMPROVE‐A temperature protocol
ASP14 | Beresfield | 2015-02-07 | OC1 | Organic carbon combusted up to 140degC | 29.8063 | 49.6772 | using DRI Model 2001A Thermal‐Optical Carbon Analyzer following the IMPROVE‐A temperature protocol
ASP14 | Beresfield | 2015-02-10 | OC1 | Organic carbon combusted up to 140degC | 29.8063 | 49.6772 | using DRI Model 2001A Thermal‐Optical Carbon Analyzer following the IMPROVE‐A temperature protocol
ASP14 | Beresfield | 2015-02-13 | OC1 | Organic carbon combusted up to 140degC | 29.8063 | 49.6772 | using DRI Model 2001A Thermal‐Optical Carbon Analyzer following the IMPROVE‐A temperature protocol
ASP14 | Beresfield | 2015-02-16 | OC1 | Organic carbon combusted up to 140degC | 29.8063 | 49.6772 | using DRI Model 2001A Thermal‐Optical Carbon Analyzer following the IMPROVE‐A temperature protocol
ASP14 | Beresfield | 2015-02-19 | OC1 | Organic carbon combusted up to 140degC | 29.8063 | 49.6772 | using DRI Model 2001A Thermal‐Optical Carbon Analyzer following the IMPROVE‐A temperature protocol
ASP14 | Beresfield | 2015-02-22 | OC1 | Organic carbon combusted up to 140degC | 29.8063 | 49.6772 | using DRI Model 2001A Thermal‐Optical Carbon Analyzer following the IMPROVE‐A temperature protocol
ASP14 | Beresfield | 2015-02-25 | OC1 | Organic carbon combusted up to 140degC | 29.8063 | 49.6772 | using DRI Model 2001A Thermal‐Optical Carbon Analyzer following the IMPROVE‐A temperature protocol
ASP14 | Beresfield | 2015-02-28 | OC1 | Organic carbon combusted up to 140degC | 29.8063 | 49.6772 | using DRI Model 2001A Thermal‐Optical Carbon Analyzer following the IMPROVE‐A temperature protocol
ASP89 | Stockton | 2014-03-02 | OC1 | Organic carbon combusted up to 140degC | 189.82 | 74.0702 | using DRI Model 2001A Thermal‐Optical Carbon Analyzer following the IMPROVE‐A temperature protocol
ASP89 | Stockton | 2014-03-05 | OC1 | Organic carbon combusted up to 140degC | 297.46 | 87.0886 | using DRI Model 2001A Thermal‐Optical Carbon Analyzer following the IMPROVE‐A temperature protocol
ASP89 | Stockton | 2014-03-08 | OC1 | Organic carbon combusted up to 140degC | 131.49 | 68.8234 | using DRI Model 2001A Thermal‐Optical Carbon Analyzer following the IMPROVE‐A temperature protocol
ASP89 | Stockton | 2014-03-12 | OC1 | Organic carbon combusted up to 140degC | 134.92 | 69.0891 | using DRI Model 2001A Thermal‐Optical Carbon Analyzer following the IMPROVE‐A temperature protocol
ASP89 | Stockton | 2014-03-14 | OC1 | Organic carbon combusted up to 140degC | 240.63 | 79.757 | using DRI Model 2001A Thermal‐Optical Carbon Analyzer following the IMPROVE‐A temperature protocol
ASP89 | Stockton | 2014-03-17 | OC1 | Organic carbon combusted up to 140degC | 63.6013 | 106.0021 | using DRI Model 2001A Thermal‐Optical Carbon Analyzer following the IMPROVE‐A temperature protocol
ASP89 | Stockton | 2014-03-20 | OC1 | Organic carbon combusted up to 140degC | 339.28 | 93.0037 | using DRI Model 2001A Thermal‐Optical Carbon Analyzer following the IMPROVE‐A temperature protocol
ASP89 | Stockton | 2014-03-23 | OC1 | Organic carbon combusted up to 140degC | 268.34 | 83.2189 | using DRI Model 2001A Thermal‐Optical Carbon Analyzer following the IMPROVE‐A temperature protocol
ASP89 | Stockton | 2014-03-26 | OC1 | Organic carbon combusted up to 140degC | 172.68 | 72.3733 | using DRI Model 2001A Thermal‐Optical Carbon Analyzer following the IMPROVE‐A temperature protocol
ASP89 | Stockton | 2014-03-29 | OC1 | Organic carbon combusted up to 140degC | 63.6013 | 106.0021 | using DRI Model 2001A Thermal‐Optical Carbon Analyzer following the IMPROVE‐A temperature protocol
ASP89 | Stockton | 2014-04-01 | OC1 | Organic carbon combusted up to 140degC | 386.02 | 100.028 | using DRI Model 2001A Thermal‐Optical Carbon Analyzer following the IMPROVE‐A temperature protocol
ASP89 | Stockton | 2014-04-04 | OC1 | Organic carbon combusted up to 140degC | 63.6013 | 106.0021 | using DRI Model 2001A Thermal‐Optical Carbon Analyzer following the IMPROVE‐A temperature protocol
ASP89 | Stockton | 2014-04-07 | OC1 | Organic carbon combusted up to 140degC | 264.6 | 82.7389 | using DRI Model 2001A Thermal‐Optical Carbon Analyzer following the IMPROVE‐A temperature protocol
ASP89 | Stockton | 2014-04-10 | OC1 | Organic carbon combusted up to 140degC | 169.44 | 72.0656 | using DRI Model 2001A Thermal‐Optical Carbon Analyzer following the IMPROVE‐A temperature protocol
ASP89 | Stockton | 2014-04-13 | OC1 | Organic carbon combusted up to 140degC | 63.6013 | 106.0021 | using DRI Model 2001A Thermal‐Optical Carbon Analyzer following the IMPROVE‐A temperature protocol
ASP89 | Stockton | 2014-04-16 | OC1 | Organic carbon combusted up to 140degC | 63.6013 | 106.0021 | using DRI Model 2001A Thermal‐Optical Carbon Analyzer following the IMPROVE‐A temperature protocol
ASP89 | Stockton | 2014-04-19 | OC1 | Organic carbon combusted up to 140degC | 308.75 | 88.6466 | using DRI Model 2001A Thermal‐Optical Carbon Analyzer following the IMPROVE‐A temperature protocol
ASP89 | Stockton | 2014-04-22 | OC1 | Organic carbon combusted up to 140degC | 461.94 | 112.1638 | using DRI Model 2001A Thermal‐Optical Carbon Analyzer following the IMPROVE‐A temperature protocol
ASP89 | Stockton | 2014-04-25 | OC1 | Organic carbon combusted up to 140degC | 63.6013 | 106.0021 | using DRI Model 2001A Thermal‐Optical Carbon Analyzer following the IMPROVE‐A temperature protocol
ASP89 | Stockton | 2014-04-28 | OC1 | Organic carbon combusted up to 140degC | 134.5 | 69.0558 | using DRI Model 2001A Thermal‐Optical Carbon Analyzer following the IMPROVE‐A temperature protocol
ASP89 | Stockton | 2014-05-01 | OC1 | Organic carbon combusted up to 140degC | 188.39 | 73.9242 | using DRI Model 2001A Thermal‐Optical Carbon Analyzer following the IMPROVE‐A temperature protocol
ASP89 | Stockton | 2014-05-04 | OC1 | Organic carbon combusted up to 140degC | 63.6013 | 106.0021 | using DRI Model 2001A Thermal‐Optical Carbon Analyzer following the IMPROVE‐A temperature protocol
ASP89 | Stockton | 2014-05-07 | OC1 | Organic carbon combusted up to 140degC | 265.92 | 82.9078 | using DRI Model 2001A Thermal‐Optical Carbon Analyzer following the IMPROVE‐A temperature protocol
ASP89 | Stockton | 2014-05-10 | OC1 | Organic carbon combusted up to 140degC | 448.75 | 110.0003 | using DRI Model 2001A Thermal‐Optical Carbon Analyzer following the IMPROVE‐A temperature protocol
ASP89 | Stockton | 2014-05-13 | OC1 | Organic carbon combusted up to 140degC | 187.38 | 73.8209 | using DRI Model 2001A Thermal‐Optical Carbon Analyzer following the IMPROVE‐A temperature protocol
ASP89 | Stockton | 2014-05-16 | OC1 | Organic carbon combusted up to 140degC | 306.01 | 88.2651 | using DRI Model 2001A Thermal‐Optical Carbon Analyzer following the IMPROVE‐A temperature protocol
ASP89 | Stockton | 2014-05-19 | OC1 | Organic carbon combusted up to 140degC | 252.85 | 81.2555 | using DRI Model 2001A Thermal‐Optical Carbon Analyzer following the IMPROVE‐A temperature protocol
ASP89 | Stockton | 2014-05-22 | OC1 | Organic carbon combusted up to 140degC | 505.18 | 119.3882 | using DRI Model 2001A Thermal‐Optical Carbon Analyzer following the IMPROVE‐A temperature protocol
ASP89 | Stockton | 2014-05-25 | OC1 | Organic carbon combusted up to 140degC | 490.99 | 116.9955 | using DRI Model 2001A Thermal‐Optical Carbon Analyzer following the IMPROVE‐A temperature protocol
ASP89 | Stockton | 2014-05-28 | OC1 | Organic carbon combusted up to 140degC | 63.6013 | 106.0021 | using DRI Model 2001A Thermal‐Optical Carbon Analyzer following the IMPROVE‐A temperature protocol
ASP89 | Stockton | 2014-05-31 | OC1 | Organic carbon combusted up to 140degC | 184.44 | 73.5242 | using DRI Model 2001A Thermal‐Optical Carbon Analyzer following the IMPROVE‐A temperature protocol
ASP89 | Stockton | 2014-06-03 | OC1 | Organic carbon combusted up to 140degC | 167.79 | 71.9111 | using DRI Model 2001A Thermal‐Optical Carbon Analyzer following the IMPROVE‐A temperature protocol
ASP89 | Stockton | 2014-06-06 | OC1 | Organic carbon combusted up to 140degC | 63.6013 | 106.0021 | using DRI Model 2001A Thermal‐Optical Carbon Analyzer following the IMPROVE‐A temperature protocol
ASP89 | Stockton | 2014-06-09 | OC1 | Organic carbon combusted up to 140degC | 63.6013 | 106.0021 | using DRI Model 2001A Thermal‐Optical Carbon Analyzer following the IMPROVE‐A temperature protocol
ASP89 | Stockton | 2014-06-12 | OC1 | Organic carbon combusted up to 140degC | 259.8 | 82.1271 | using DRI Model 2001A Thermal‐Optical Carbon Analyzer following the IMPROVE‐A temperature protocol
ASP89 | Stockton | 2014-06-15 | OC1 | Organic carbon combusted up to 140degC | 63.6013 | 106.0021 | using DRI Model 2001A Thermal‐Optical Carbon Analyzer following the IMPROVE‐A temperature protocol
ASP89 | Stockton | 2014-06-18 | OC1 | Organic carbon combusted up to 140degC | 63.6013 | 106.0021 | using DRI Model 2001A Thermal‐Optical Carbon Analyzer following the IMPROVE‐A temperature protocol
ASP89 | Stockton | 2014-06-21 | OC1 | Organic carbon combusted up to 140degC | 496.32 | 117.8919 | using DRI Model 2001A Thermal‐Optical Carbon Analyzer following the IMPROVE‐A temperature protocol
ASP89 | Stockton | 2014-06-24 | OC1 | Organic carbon combusted up to 140degC | 63.6013 | 106.0021 | using DRI Model 2001A Thermal‐Optical Carbon Analyzer following the IMPROVE‐A temperature protocol
ASP89 | Stockton | 2014-06-27 | OC1 | Organic carbon combusted up to 140degC | 181.32 | 73.213 | using DRI Model 2001A Thermal‐Optical Carbon Analyzer following the IMPROVE‐A temperature protocol
ASP89 | Stockton | 2014-06-30 | OC1 | Organic carbon combusted up to 140degC | 63.6013 | 106.0021 | using DRI Model 2001A Thermal‐Optical Carbon Analyzer following the IMPROVE‐A temperature protocol
ASP89 | Stockton | 2014-07-03 | OC1 | Organic carbon combusted up to 140degC | 330.12 | 91.6753 | using DRI Model 2001A Thermal‐Optical Carbon Analyzer following the IMPROVE‐A temperature protocol
ASP89 | Stockton | 2014-07-06 | OC1 | Organic carbon combusted up to 140degC | 154.47 | 70.7076 | using DRI Model 2001A Thermal‐Optical Carbon Analyzer following the IMPROVE‐A temperature protocol
ASP89 | Stockton | 2014-07-09 | OC1 | Organic carbon combusted up to 140degC | 513.45 | 120.7901 | using DRI Model 2001A Thermal‐Optical Carbon Analyzer following the IMPROVE‐A temperature protocol
ASP89 | Stockton | 2014-07-12 | OC1 | Organic carbon combusted up to 140degC | 177.52 | 72.8401 | using DRI Model 2001A Thermal‐Optical Carbon Analyzer following the IMPROVE‐A temperature protocol
ASP89 | Stockton | 2014-07-15 | OC1 | Organic carbon combusted up to 140degC | 201.05 | 75.2458 | using DRI Model 2001A Thermal‐Optical Carbon Analyzer following the IMPROVE‐A temperature protocol
ASP89 | Stockton | 2014-07-18 | OC1 | Organic carbon combusted up to 140degC | 138.05 | 69.3358 | using DRI Model 2001A Thermal‐Optical Carbon Analyzer following the IMPROVE‐A temperature protocol
ASP89 | Stockton | 2014-07-21 | OC1 | Organic carbon combusted up to 140degC | 425.62 | 106.2606 | using DRI Model 2001A Thermal‐Optical Carbon Analyzer following the IMPROVE‐A temperature protocol
ASP89 | Stockton | 2014-07-24 | OC1 | Organic carbon combusted up to 140degC | 296.97 | 87.0215 | using DRI Model 2001A Thermal‐Optical Carbon Analyzer following the IMPROVE‐A temperature protocol
ASP89 | Stockton | 2014-07-27 | OC1 | Organic carbon combusted up to 140degC | 190.33 | 74.1229 | using DRI Model 2001A Thermal‐Optical Carbon Analyzer following the IMPROVE‐A temperature protocol
ASP89 | Stockton | 2014-07-30 | OC1 | Organic carbon combusted up to 140degC | 248.7 | 80.7419 | using DRI Model 2001A Thermal‐Optical Carbon Analyzer following the IMPROVE‐A temperature protocol
ASP89 | Stockton | 2014-08-02 | OC1 | Organic carbon combusted up to 140degC | 244.18 | 80.1875 | using DRI Model 2001A Thermal‐Optical Carbon Analyzer following the IMPROVE‐A temperature protocol
ASP89 | Stockton | 2014-08-05 | OC1 | Organic carbon combusted up to 140degC | 271.85 | 83.6731 | using DRI Model 2001A Thermal‐Optical Carbon Analyzer following the IMPROVE‐A temperature protocol
ASP89 | Stockton | 2014-08-08 | OC1 | Organic carbon combusted up to 140degC | 341.5 | 93.3279 | using DRI Model 2001A Thermal‐Optical Carbon Analyzer following the IMPROVE‐A temperature protocol
ASP89 | Stockton | 2014-08-11 | OC1 | Organic carbon combusted up to 140degC | 63.6013 | 106.0021 | using DRI Model 2001A Thermal‐Optical Carbon Analyzer following the IMPROVE‐A temperature protocol
ASP89 | Stockton | 2014-08-14 | OC1 | Organic carbon combusted up to 140degC | 245.5 | 80.3483 | using DRI Model 2001A Thermal‐Optical Carbon Analyzer following the IMPROVE‐A temperature protocol
ASP89 | Stockton | 2014-08-17 | OC1 | Organic carbon combusted up to 140degC | 63.6013 | 106.0021 | using DRI Model 2001A Thermal‐Optical Carbon Analyzer following the IMPROVE‐A temperature protocol
ASP89 | Stockton | 2014-08-20 | OC1 | Organic carbon combusted up to 140degC | 63.6013 | 106.0021 | using DRI Model 2001A Thermal‐Optical Carbon Analyzer following the IMPROVE‐A temperature protocol
ASP89 | Stockton | 2014-08-23 | OC1 | Organic carbon combusted up to 140degC | 63.6013 | 106.0021 | using DRI Model 2001A Thermal‐Optical Carbon Analyzer following the IMPROVE‐A temperature protocol
ASP89 | Stockton | 2014-08-26 | OC1 | Organic carbon combusted up to 140degC | 63.6013 | 106.0021 | using DRI Model 2001A Thermal‐Optical Carbon Analyzer following the IMPROVE‐A temperature protocol
ASP89 | Stockton | 2014-08-29 | OC1 | Organic carbon combusted up to 140degC | 63.6013 | 106.0021 | using DRI Model 2001A Thermal‐Optical Carbon Analyzer following the IMPROVE‐A temperature protocol
ASP89 | Stockton | 2014-09-01 | OC1 | Organic carbon combusted up to 140degC | 183.53 | 73.4337 | using DRI Model 2001A Thermal‐Optical Carbon Analyzer following the IMPROVE‐A temperature protocol
ASP89 | Stockton | 2014-09-04 | OC1 | Organic carbon combusted up to 140degC | 63.6013 | 106.0021 | using DRI Model 2001A Thermal‐Optical Carbon Analyzer following the IMPROVE‐A temperature protocol
ASP89 | Stockton | 2014-09-07 | OC1 | Organic carbon combusted up to 140degC | 63.6013 | 106.0021 | using DRI Model 2001A Thermal‐Optical Carbon Analyzer following the IMPROVE‐A temperature protocol
ASP89 | Stockton | 2014-09-10 | OC1 | Organic carbon combusted up to 140degC | 264.73 | 82.7553 | using DRI Model 2001A Thermal‐Optical Carbon Analyzer following the IMPROVE‐A temperature protocol
ASP89 | Stockton | 2014-09-13 | OC1 | Organic carbon combusted up to 140degC | 63.6013 | 106.0021 | using DRI Model 2001A Thermal‐Optical Carbon Analyzer following the IMPROVE‐A temperature protocol
ASP89 | Stockton | 2014-09-16 | OC1 | Organic carbon combusted up to 140degC | 63.6013 | 106.0021 | using DRI Model 2001A Thermal‐Optical Carbon Analyzer following the IMPROVE‐A temperature protocol
ASP89 | Stockton | 2014-09-19 | OC1 | Organic carbon combusted up to 140degC | 325.39 | 90.9961 | using DRI Model 2001A Thermal‐Optical Carbon Analyzer following the IMPROVE‐A temperature protocol
ASP89 | Stockton | 2014-09-22 | OC1 | Organic carbon combusted up to 140degC | 224.68 | 77.8742 | using DRI Model 2001A Thermal‐Optical Carbon Analyzer following the IMPROVE‐A temperature protocol
ASP89 | Stockton | 2014-09-25 | OC1 | Organic carbon combusted up to 140degC | 155.01 | 70.7546 | using DRI Model 2001A Thermal‐Optical Carbon Analyzer following the IMPROVE‐A temperature protocol
ASP89 | Stockton | 2014-09-28 | OC1 | Organic carbon combusted up to 140degC | 63.6013 | 106.0021 | using DRI Model 2001A Thermal‐Optical Carbon Analyzer following the IMPROVE‐A temperature protocol
ASP89 | Stockton | 2014-10-01 | OC1 | Organic carbon combusted up to 140degC | 63.6013 | 106.0021 | using DRI Model 2001A Thermal‐Optical Carbon Analyzer following the IMPROVE‐A temperature protocol
ASP89 | Stockton | 2014-10-04 | OC1 | Organic carbon combusted up to 140degC | 63.6013 | 106.0021 | using DRI Model 2001A Thermal‐Optical Carbon Analyzer following the IMPROVE‐A temperature protocol
ASP89 | Stockton | 2014-10-07 | OC1 | Organic carbon combusted up to 140degC | 63.6013 | 106.0021 | using DRI Model 2001A Thermal‐Optical Carbon Analyzer following the IMPROVE‐A temperature protocol
ASP89 | Stockton | 2014-10-10 | OC1 | Organic carbon combusted up to 140degC | 63.6013 | 106.0021 | using DRI Model 2001A Thermal‐Optical Carbon Analyzer following the IMPROVE‐A temperature protocol
ASP89 | Stockton | 2014-10-13 | OC1 | Organic carbon combusted up to 140degC | 149.04 | 70.2395 | using DRI Model 2001A Thermal‐Optical Carbon Analyzer following the IMPROVE‐A temperature protocol
ASP89 | Stockton | 2014-10-16 | OC1 | Organic carbon combusted up to 140degC | 63.6013 | 106.0021 | using DRI Model 2001A Thermal‐Optical Carbon Analyzer following the IMPROVE‐A temperature protocol
ASP89 | Stockton | 2014-10-19 | OC1 | Organic carbon combusted up to 140degC | 63.6013 | 106.0021 | using DRI Model 2001A Thermal‐Optical Carbon Analyzer following the IMPROVE‐A temperature protocol
ASP89 | Stockton | 2014-10-22 | OC1 | Organic carbon combusted up to 140degC | 212.34 | 76.4764 | using DRI Model 2001A Thermal‐Optical Carbon Analyzer following the IMPROVE‐A temperature protocol
ASP89 | Stockton | 2014-10-25 | OC1 | Organic carbon combusted up to 140degC | 344.91 | 93.8271 | using DRI Model 2001A Thermal‐Optical Carbon Analyzer following the IMPROVE‐A temperature protocol
ASP89 | Stockton | 2014-10-28 | OC1 | Organic carbon combusted up to 140degC | 304.2 | 88.0156 | using DRI Model 2001A Thermal‐Optical Carbon Analyzer following the IMPROVE‐A temperature protocol
ASP89 | Stockton | 2014-10-31 | OC1 | Organic carbon combusted up to 140degC | 315.78 | 89.6321 | using DRI Model 2001A Thermal‐Optical Carbon Analyzer following the IMPROVE‐A temperature protocol
ASP89 | Stockton | 2014-11-03 | OC1 | Organic carbon combusted up to 140degC | 234.08 | 78.9734 | using DRI Model 2001A Thermal‐Optical Carbon Analyzer following the IMPROVE‐A temperature protocol
ASP89 | Stockton | 2014-11-06 | OC1 | Organic carbon combusted up to 140degC | 63.6013 | 106.0021 | using DRI Model 2001A Thermal‐Optical Carbon Analyzer following the IMPROVE‐A temperature protocol
ASP89 | Stockton | 2014-11-09 | OC1 | Organic carbon combusted up to 140degC | 142.59 | 69.7026 | using DRI Model 2001A Thermal‐Optical Carbon Analyzer following the IMPROVE‐A temperature protocol
ASP89 | Stockton | 2014-11-12 | OC1 | Organic carbon combusted up to 140degC | 63.6013 | 106.0021 | using DRI Model 2001A Thermal‐Optical Carbon Analyzer following the IMPROVE‐A temperature protocol
ASP89 | Stockton | 2014-11-15 | OC1 | Organic carbon combusted up to 140degC | 63.6013 | 106.0021 | using DRI Model 2001A Thermal‐Optical Carbon Analyzer following the IMPROVE‐A temperature protocol
ASP89 | Stockton | 2014-11-18 | OC1 | Organic carbon combusted up to 140degC | 242.39 | 79.9707 | using DRI Model 2001A Thermal‐Optical Carbon Analyzer following the IMPROVE‐A temperature protocol
ASP89 | Stockton | 2014-11-21 | OC1 | Organic carbon combusted up to 140degC | 158.24 | 71.04 | using DRI Model 2001A Thermal‐Optical Carbon Analyzer following the IMPROVE‐A temperature protocol
ASP89 | Stockton | 2014-11-24 | OC1 | Organic carbon combusted up to 140degC | 63.6013 | 106.0021 | using DRI Model 2001A Thermal‐Optical Carbon Analyzer following the IMPROVE‐A temperature protocol
ASP89 | Stockton | 2014-11-27 | OC1 | Organic carbon combusted up to 140degC | 63.6013 | 106.0021 | using DRI Model 2001A Thermal‐Optical Carbon Analyzer following the IMPROVE‐A temperature protocol
ASP89 | Stockton | 2014-11-30 | OC1 | Organic carbon combusted up to 140degC | 423.28 | 105.8856 | using DRI Model 2001A Thermal‐Optical Carbon Analyzer following the IMPROVE‐A temperature protocol
ASP89 | Stockton | 2014-12-03 | OC1 | Organic carbon combusted up to 140degC | 143.71 | 69.7943 | using DRI Model 2001A Thermal‐Optical Carbon Analyzer following the IMPROVE‐A temperature protocol
ASP89 | Stockton | 2014-12-06 | OC1 | Organic carbon combusted up to 140degC | 63.6013 | 106.0021 | using DRI Model 2001A Thermal‐Optical Carbon Analyzer following the IMPROVE‐A temperature protocol
ASP89 | Stockton | 2014-12-09 | OC1 | Organic carbon combusted up to 140degC | 63.6013 | 106.0021 | using DRI Model 2001A Thermal‐Optical Carbon Analyzer following the IMPROVE‐A temperature protocol
ASP89 | Stockton | 2014-12-12 | OC1 | Organic carbon combusted up to 140degC | 63.6013 | 106.0021 | using DRI Model 2001A Thermal‐Optical Carbon Analyzer following the IMPROVE‐A temperature protocol
ASP89 | Stockton | 2014-12-15 | OC1 | Organic carbon combusted up to 140degC | 63.6013 | 106.0021 | using DRI Model 2001A Thermal‐Optical Carbon Analyzer following the IMPROVE‐A temperature protocol
ASP89 | Stockton | 2014-12-18 | OC1 | Organic carbon combusted up to 140degC | 63.6013 | 106.0021 | using DRI Model 2001A Thermal‐Optical Carbon Analyzer following the IMPROVE‐A temperature protocol
ASP89 | Stockton | 2014-12-21 | OC1 | Organic carbon combusted up to 140degC | 63.6013 | 106.0021 | using DRI Model 2001A Thermal‐Optical Carbon Analyzer following the IMPROVE‐A temperature protocol
ASP89 | Stockton | 2014-12-24 | OC1 | Organic carbon combusted up to 140degC | 63.6013 | 106.0021 | using DRI Model 2001A Thermal‐Optical Carbon Analyzer following the IMPROVE‐A temperature protocol
ASP89 | Stockton | 2014-12-27 | OC1 | Organic carbon combusted up to 140degC | 63.6013 | 106.0021 | using DRI Model 2001A Thermal‐Optical Carbon Analyzer following the IMPROVE‐A temperature protocol
ASP89 | Stockton | 2014-12-30 | OC1 | Organic carbon combusted up to 140degC | 63.6013 | 106.0021 | using DRI Model 2001A Thermal‐Optical Carbon Analyzer following the IMPROVE‐A temperature protocol
ASP89 | Stockton | 2015-01-02 | OC1 | Organic carbon combusted up to 140degC | 63.6013 | 106.0021 | using DRI Model 2001A Thermal‐Optical Carbon Analyzer following the IMPROVE‐A temperature protocol
ASP89 | Stockton | 2015-01-05 | OC1 | Organic carbon combusted up to 140degC | 63.6013 | 106.0021 | using DRI Model 2001A Thermal‐Optical Carbon Analyzer following the IMPROVE‐A temperature protocol
ASP89 | Stockton | 2015-01-08 | OC1 | Organic carbon combusted up to 140degC | 63.6013 | 106.0021 | using DRI Model 2001A Thermal‐Optical Carbon Analyzer following the IMPROVE‐A temperature protocol
ASP89 | Stockton | 2015-01-11 | OC1 | Organic carbon combusted up to 140degC | 63.6013 | 106.0021 | using DRI Model 2001A Thermal‐Optical Carbon Analyzer following the IMPROVE‐A temperature protocol
ASP89 | Stockton | 2015-01-14 | OC1 | Organic carbon combusted up to 140degC | 63.6013 | 106.0021 | using DRI Model 2001A Thermal‐Optical Carbon Analyzer following the IMPROVE‐A temperature protocol
ASP89 | Stockton | 2015-01-17 | OC1 | Organic carbon combusted up to 140degC | 144.69 | 69.8749 | using DRI Model 2001A Thermal‐Optical Carbon Analyzer following the IMPROVE‐A temperature protocol
ASP89 | Stockton | 2015-01-20 | OC1 | Organic carbon combusted up to 140degC | 63.6013 | 106.0021 | using DRI Model 2001A Thermal‐Optical Carbon Analyzer following the IMPROVE‐A temperature protocol
ASP89 | Stockton | 2015-01-23 | OC1 | Organic carbon combusted up to 140degC | 63.6013 | 106.0021 | using DRI Model 2001A Thermal‐Optical Carbon Analyzer following the IMPROVE‐A temperature protocol
ASP89 | Stockton | 2015-01-26 | OC1 | Organic carbon combusted up to 140degC | 63.6013 | 106.0021 | using DRI Model 2001A Thermal‐Optical Carbon Analyzer following the IMPROVE‐A temperature protocol
ASP89 | Stockton | 2015-01-29 | OC1 | Organic carbon combusted up to 140degC | 63.6013 | 106.0021 | using DRI Model 2001A Thermal‐Optical Carbon Analyzer following the IMPROVE‐A temperature protocol
ASP89 | Stockton | 2015-02-01 | OC1 | Organic carbon combusted up to 140degC | 63.6013 | 106.0021 | using DRI Model 2001A Thermal‐Optical Carbon Analyzer following the IMPROVE‐A temperature protocol
ASP89 | Stockton | 2015-02-04 | OC1 | Organic carbon combusted up to 140degC | 63.6013 | 106.0021 | using DRI Model 2001A Thermal‐Optical Carbon Analyzer following the IMPROVE‐A temperature protocol
ASP89 | Stockton | 2015-02-07 | OC1 | Organic carbon combusted up to 140degC | 63.6013 | 106.0021 | using DRI Model 2001A Thermal‐Optical Carbon Analyzer following the IMPROVE‐A temperature protocol
ASP89 | Stockton | 2015-02-10 | OC1 | Organic carbon combusted up to 140degC | 63.6013 | 106.0021 | using DRI Model 2001A Thermal‐Optical Carbon Analyzer following the IMPROVE‐A temperature protocol
ASP89 | Stockton | 2015-02-13 | OC1 | Organic carbon combusted up to 140degC | 63.6013 | 106.0021 | using DRI Model 2001A Thermal‐Optical Carbon Analyzer following the IMPROVE‐A temperature protocol
ASP89 | Stockton | 2015-02-16 | OC1 | Organic carbon combusted up to 140degC | 63.6013 | 106.0021 | using DRI Model 2001A Thermal‐Optical Carbon Analyzer following the IMPROVE‐A temperature protocol
ASP89 | Stockton | 2015-02-19 | OC1 | Organic carbon combusted up to 140degC | 63.6013 | 106.0021 | using DRI Model 2001A Thermal‐Optical Carbon Analyzer following the IMPROVE‐A temperature protocol
ASP89 | Stockton | 2015-02-22 | OC1 | Organic carbon combusted up to 140degC | 63.6013 | 106.0021 | using DRI Model 2001A Thermal‐Optical Carbon Analyzer following the IMPROVE‐A temperature protocol
ASP89 | Stockton | 2015-02-25 | OC1 | Organic carbon combusted up to 140degC | 63.6013 | 106.0021 | using DRI Model 2001A Thermal‐Optical Carbon Analyzer following the IMPROVE‐A temperature protocol
ASP89 | Stockton | 2015-02-28 | OC1 | Organic carbon combusted up to 140degC | 63.6013 | 106.0021 | using DRI Model 2001A Thermal‐Optical Carbon Analyzer following the IMPROVE‐A temperature protocol
ASP10 | Mayfield | 2014-03-02 | OC2 | Organic carbon combusted 140-280degC | 126.4034 | 55.1662
ASP10 | Mayfield | 2014-03-05 | OC2 | Organic carbon combusted 140-280degC | 390.5969 | 92.2325
ASP10 | Mayfield | 2014-03-08 | OC2 | Organic carbon combusted 140-280degC | 194.2048 | 62.5525
ASP10 | Mayfield | 2014-03-11 | OC2 | Organic carbon combusted 140-280degC | 170.1145 | 59.6804
ASP10 | Mayfield | 2014-03-14 | OC2 | Organic carbon combusted 140-280degC | 143.595 | 56.8241
ASP10 | Mayfield | 2014-03-26 | OC2 | Organic carbon combusted 140-280degC | 323.5565 | 81.1896
ASP10 | Mayfield | 2014-03-29 | OC2 | Organic carbon combusted 140-280degC | 142.2618 | 56.6898
ASP10 | Mayfield | 2014-04-01 | OC2 | Organic carbon combusted 140-280degC | 159.7318 | 58.5215
ASP10 | Mayfield | 2014-04-04 | OC2 | Organic carbon combusted 140-280degC | 255.7886 | 70.8612
ASP10 | Mayfield | 2014-04-07 | OC2 | Organic carbon combusted 140-280degC | 132.2718 | 55.7138
ASP10 | Mayfield | 2014-04-10 | OC2 | Organic carbon combusted 140-280degC | 312.4957 | 79.4376
ASP10 | Mayfield | 2014-04-13 | OC2 | Organic carbon combusted 140-280degC | 304.9621 | 78.2577
ASP10 | Mayfield | 2014-04-16 | OC2 | Organic carbon combusted 140-280degC | 292.5541 | 76.3395
ASP10 | Mayfield | 2014-04-19 | OC2 | Organic carbon combusted 140-280degC | 49.0326 | 81.721
ASP10 | Mayfield | 2014-04-22 | OC2 | Organic carbon combusted 140-280degC | 831.4123 | 173.361
ASP10 | Mayfield | 2014-04-25 | OC2 | Organic carbon combusted 140-280degC | 173.6366 | 60.0848
ASP10 | Mayfield | 2014-04-28 | OC2 | Organic carbon combusted 140-280degC | 235.5947 | 68.0029
ASP10 | Mayfield | 2014-05-01 | OC2 | Organic carbon combusted 140-280degC | 173.9063 | 60.116
ASP10 | Mayfield | 2014-05-04 | OC2 | Organic carbon combusted 140-280degC | 49.0326 | 81.721
ASP10 | Mayfield | 2014-05-07 | OC2 | Organic carbon combusted 140-280degC | 386.4743 | 91.5352
ASP10 | Mayfield | 2014-05-10 | OC2 | Organic carbon combusted 140-280degC | 523.5894 | 115.6289
ASP10 | Mayfield | 2014-05-13 | OC2 | Organic carbon combusted 140-280degC | 352.0374 | 85.7987
ASP10 | Mayfield | 2014-05-16 | OC2 | Organic carbon combusted 140-280degC | 690.1061 | 146.472
ASP10 | Mayfield | 2014-05-19 | OC2 | Organic carbon combusted 140-280degC | 771.7434 | 161.9497
ASP10 | Mayfield | 2014-05-22 | OC2 | Organic carbon combusted 140-280degC | 699.9489 | 148.3285
ASP10 | Mayfield | 2014-05-25 | OC2 | Organic carbon combusted 140-280degC | 963.725 | 198.884
ASP10 | Mayfield | 2014-05-28 | OC2 | Organic carbon combusted 140-280degC | 349.5835 | 85.3964
ASP10 | Mayfield | 2014-05-31 | OC2 | Organic carbon combusted 140-280degC | 545.8617 | 119.6779
ASP10 | Mayfield | 2014-06-03 | OC2 | Organic carbon combusted 140-280degC | 231.0208 | 67.3722
ASP10 | Mayfield | 2014-06-06 | OC2 | Organic carbon combusted 140-280degC | 49.0326 | 81.721
ASP10 | Mayfield | 2014-06-09 | OC2 | Organic carbon combusted 140-280degC | 116.0299 | 54.2468
ASP10 | Mayfield | 2014-06-12 | OC2 | Organic carbon combusted 140-280degC | 439.9343 | 100.7268
ASP10 | Mayfield | 2014-06-15 | OC2 | Organic carbon combusted 140-280degC | 237.2134 | 68.2276
ASP10 | Mayfield | 2014-06-18 | OC2 | Organic carbon combusted 140-280degC | 297.9348 | 77.1674
ASP10 | Mayfield | 2014-06-21 | OC2 | Organic carbon combusted 140-280degC | 896.2213 | 185.8298
ASP10 | Mayfield | 2014-06-24 | OC2 | Organic carbon combusted 140-280degC | 152.1412 | 57.7068
ASP10 | Mayfield | 2014-06-27 | OC2 | Organic carbon combusted 140-280degC | 368.635 | 88.543
ASP10 | Mayfield | 2014-06-30 | OC2 | Organic carbon combusted 140-280degC | 49.0326 | 81.721
ASP10 | Mayfield | 2014-07-03 | OC2 | Organic carbon combusted 140-280degC | 707.3389 | 149.7242
ASP10 | Mayfield | 2014-07-06 | OC2 | Organic carbon combusted 140-280degC | 107.9222 | 53.5732
ASP10 | Mayfield | 2014-07-09 | OC2 | Organic carbon combusted 140-280degC | 580.8095 | 126.0864
ASP10 | Mayfield | 2014-07-12 | OC2 | Organic carbon combusted 140-280degC | 49.0326 | 81.721
ASP10 | Mayfield | 2014-07-15 | OC2 | Organic carbon combusted 140-280degC | 583.3338 | 126.5517
ASP10 | Mayfield | 2014-07-18 | OC2 | Organic carbon combusted 140-280degC | 156.5132 | 58.1726
ASP10 | Mayfield | 2014-07-21 | OC2 | Organic carbon combusted 140-280degC | 49.0326 | 81.721
ASP10 | Mayfield | 2014-07-24 | OC2 | Organic carbon combusted 140-280degC | 332.7724 | 82.6662
ASP10 | Mayfield | 2014-07-27 | OC2 | Organic carbon combusted 140-280degC | 313.391 | 79.5786
ASP10 | Mayfield | 2014-07-30 | OC2 | Organic carbon combusted 140-280degC | 151.0501 | 57.592
ASP10 | Mayfield | 2014-08-02 | OC2 | Organic carbon combusted 140-280degC | 49.0326 | 81.721
ASP10 | Mayfield | 2014-08-05 | OC2 | Organic carbon combusted 140-280degC | 621.0895 | 133.5451
ASP10 | Mayfield | 2014-08-08 | OC2 | Organic carbon combusted 140-280degC | 767.4427 | 161.1302
ASP10 | Mayfield | 2014-08-11 | OC2 | Organic carbon combusted 140-280degC | 443.0842 | 101.2775
ASP10 | Mayfield | 2014-08-14 | OC2 | Organic carbon combusted 140-280degC | 735.4079 | 155.0393
ASP10 | Mayfield | 2014-08-17 | OC2 | Organic carbon combusted 140-280degC | 139.0159 | 56.3668
ASP10 | Mayfield | 2014-08-20 | OC2 | Organic carbon combusted 140-280degC | 164.7509 | 59.0755
ASP10 | Mayfield | 2014-08-23 | OC2 | Organic carbon combusted 140-280degC | 158.0528 | 58.3389
ASP10 | Mayfield | 2014-08-26 | OC2 | Organic carbon combusted 140-280degC | 376.3457 | 89.8312
ASP10 | Mayfield | 2014-08-29 | OC2 | Organic carbon combusted 140-280degC | 132.0558 | 55.6933
ASP10 | Mayfield | 2014-09-01 | OC2 | Organic carbon combusted 140-280degC | 386.1699 | 91.4838
ASP10 | Mayfield | 2014-09-04 | OC2 | Organic carbon combusted 140-280degC | 49.0326 | 81.721
ASP10 | Mayfield | 2014-09-07 | OC2 | Organic carbon combusted 140-280degC | 194.4432 | 62.5821
ASP10 | Mayfield | 2014-09-10 | OC2 | Organic carbon combusted 140-280degC | 231.4798 | 67.4352
ASP10 | Mayfield | 2014-09-13 | OC2 | Organic carbon combusted 140-280degC | 223.4858 | 66.3478
ASP10 | Mayfield | 2014-09-16 | OC2 | Organic carbon combusted 140-280degC | 270.4926 | 73.0126
ASP10 | Mayfield | 2014-09-19 | OC2 | Organic carbon combusted 140-280degC | 685.1038 | 145.5297
ASP10 | Mayfield | 2014-09-22 | OC2 | Organic carbon combusted 140-280degC | 287.05 | 75.499
ASP10 | Mayfield | 2014-09-25 | OC2 | Organic carbon combusted 140-280degC | 246.7342 | 69.5651
ASP10 | Mayfield | 2014-09-28 | OC2 | Organic carbon combusted 140-280degC | 394.9676 | 92.974
ASP10 | Mayfield | 2014-10-01 | OC2 | Organic carbon combusted 140-280degC | 198.5511 | 63.0959
ASP10 | Mayfield | 2014-10-04 | OC2 | Organic carbon combusted 140-280degC | 216.3448 | 65.3942
ASP10 | Mayfield | 2014-10-07 | OC2 | Organic carbon combusted 140-280degC | 441.7432 | 101.0429
ASP10 | Mayfield | 2014-10-10 | OC2 | Organic carbon combusted 140-280degC | 117.2851 | 54.3546
ASP10 | Mayfield | 2014-10-13 | OC2 | Organic carbon combusted 140-280degC | 251.0431 | 70.1791
ASP10 | Mayfield | 2014-10-16 | OC2 | Organic carbon combusted 140-280degC | 349.9075 | 85.4494
ASP10 | Mayfield | 2014-10-19 | OC2 | Organic carbon combusted 140-280degC | 242.7781 | 69.0061
ASP10 | Mayfield | 2014-10-22 | OC2 | Organic carbon combusted 140-280degC | 327.6273 | 81.84
ASP10 | Mayfield | 2014-10-25 | OC2 | Organic carbon combusted 140-280degC | 755.346 | 158.8273
ASP10 | Mayfield | 2014-10-28 | OC2 | Organic carbon combusted 140-280degC | 218.463 | 65.6752
ASP10 | Mayfield | 2014-10-31 | OC2 | Organic carbon combusted 140-280degC | 1042.1353 | 214.1169
ASP10 | Mayfield | 2014-11-03 | OC2 | Organic carbon combusted 140-280degC | 391.1891 | 92.3328
ASP10 | Mayfield | 2014-11-06 | OC2 | Organic carbon combusted 140-280degC | 204.5851 | 63.8623
ASP10 | Mayfield | 2014-11-09 | OC2 | Organic carbon combusted 140-280degC | 605.2693 | 130.6072
ASP10 | Mayfield | 2014-11-12 | OC2 | Organic carbon combusted 140-280degC | 292.398 | 76.3155
ASP10 | Mayfield | 2014-11-15 | OC2 | Organic carbon combusted 140-280degC | 366.7257 | 88.2253
ASP10 | Mayfield | 2014-11-18 | OC2 | Organic carbon combusted 140-280degC | 257.2836 | 71.0774
ASP10 | Mayfield | 2014-11-21 | OC2 | Organic carbon combusted 140-280degC | 453.4972 | 103.1047
ASP10 | Mayfield | 2014-11-24 | OC2 | Organic carbon combusted 140-280degC | 643.1654 | 137.6614
ASP10 | Mayfield | 2014-11-27 | OC2 | Organic carbon combusted 140-280degC | 131.0349 | 55.5968
ASP10 | Mayfield | 2014-11-30 | OC2 | Organic carbon combusted 140-280degC | 575.8551 | 125.1741
ASP10 | Mayfield | 2014-12-03 | OC2 | Organic carbon combusted 140-280degC | 299.1977 | 77.3626
ASP10 | Mayfield | 2014-12-06 | OC2 | Organic carbon combusted 140-280degC | 186.5847 | 61.6178
ASP10 | Mayfield | 2014-12-09 | OC2 | Organic carbon combusted 140-280degC | 49.0326 | 81.721
ASP10 | Mayfield | 2014-12-12 | OC2 | Organic carbon combusted 140-280degC | 303.4587 | 78.0236
ASP10 | Mayfield | 2014-12-15 | OC2 | Organic carbon combusted 140-280degC | 259.2101 | 71.3568
ASP10 | Mayfield | 2014-12-18 | OC2 | Organic carbon combusted 140-280degC | 294.6293 | 76.658
ASP10 | Mayfield | 2014-12-21 | OC2 | Organic carbon combusted 140-280degC | 181.6438 | 61.0244
ASP10 | Mayfield | 2014-12-24 | OC2 | Organic carbon combusted 140-280degC | 280.7346 | 74.5431
ASP10 | Mayfield | 2014-12-27 | OC2 | Organic carbon combusted 140-280degC | 106.1035 | 53.4276
ASP10 | Mayfield | 2014-12-30 | OC2 | Organic carbon combusted 140-280degC | 280.1392 | 74.4534
ASP10 | Mayfield | 2015-01-02 | OC2 | Organic carbon combusted 140-280degC | 152.031 | 57.6952
ASP10 | Mayfield | 2015-01-05 | OC2 | Organic carbon combusted 140-280degC | 123.9339 | 54.9416
ASP10 | Mayfield | 2015-01-08 | OC2 | Organic carbon combusted 140-280degC | 187.8706 | 61.7739
ASP10 | Mayfield | 2015-01-11 | OC2 | Organic carbon combusted 140-280degC | 145.0866 | 56.9754
ASP10 | Mayfield | 2015-01-14 | OC2 | Organic carbon combusted 140-280degC | 315.9578 | 79.9836
ASP10 | Mayfield | 2015-01-17 | OC2 | Organic carbon combusted 140-280degC | 281.3093 | 74.6297
ASP10 | Mayfield | 2015-01-20 | OC2 | Organic carbon combusted 140-280degC | 99.1384 | 52.8898
ASP10 | Mayfield | 2015-01-23 | OC2 | Organic carbon combusted 140-280degC | 190.8386 | 62.1367
ASP10 | Mayfield | 2015-01-26 | OC2 | Organic carbon combusted 140-280degC | 49.0326 | 81.721
ASP10 | Mayfield | 2015-01-29 | OC2 | Organic carbon combusted 140-280degC | 200.9071 | 63.3935
ASP10 | Mayfield | 2015-02-01 | OC2 | Organic carbon combusted 140-280degC | 100.6415 | 53.0032
ASP10 | Mayfield | 2015-02-04 | OC2 | Organic carbon combusted 140-280degC | 286.3195 | 75.388
ASP10 | Mayfield | 2015-02-07 | OC2 | Organic carbon combusted 140-280degC | 139.3302 | 56.3978
ASP10 | Mayfield | 2015-02-10 | OC2 | Organic carbon combusted 140-280degC | 171.7084 | 59.8627
ASP10 | Mayfield | 2015-02-13 | OC2 | Organic carbon combusted 140-280degC | 206.9358 | 64.1646
ASP10 | Mayfield | 2015-02-16 | OC2 | Organic carbon combusted 140-280degC | 281.8277 | 74.7079
ASP10 | Mayfield | 2015-02-19 | OC2 | Organic carbon combusted 140-280degC | 99.6287 | 52.9267
ASP10 | Mayfield | 2015-02-22 | OC2 | Organic carbon combusted 140-280degC | 49.0326 | 81.721
ASP10 | Mayfield | 2015-02-25 | OC2 | Organic carbon combusted 140-280degC | 159.4333 | 58.4889
ASP10 | Mayfield | 2015-02-28 | OC2 | Organic carbon combusted 140-280degC | 330.4854 | 82.2984
ASP12 | Newcastle | 2014-03-02 | OC2 | Organic carbon combusted 140-280degC | 66.46 | 16.6981
ASP12 | Newcastle | 2014-03-05 | OC2 | Organic carbon combusted 140-280degC | 147.83 | 31.2468
ASP12 | Newcastle | 2014-03-08 | OC2 | Organic carbon combusted 140-280degC | 70.08 | 17.2803
ASP12 | Newcastle | 2014-03-11 | OC2 | Organic carbon combusted 140-280degC | 167.24 | 34.9413
ASP12 | Newcastle | 2014-03-14 | OC2 | Organic carbon combusted 140-280degC | 71.32 | 17.4817
ASP12 | Newcastle | 2014-03-17 | OC2 | Organic carbon combusted 140-280degC | 86.03 | 19.9548
ASP12 | Newcastle | 2014-03-20 | OC2 | Organic carbon combusted 140-280degC | 69.71 | 17.2207
ASP12 | Newcastle | 2014-03-23 | OC2 | Organic carbon combusted 140-280degC | 129.78 | 27.8553
ASP12 | Newcastle | 2014-03-26 | OC2 | Organic carbon combusted 140-280degC | 85.3 | 19.8286
ASP12 | Newcastle | 2014-03-29 | OC2 | Organic carbon combusted 140-280degC | 88.37 | 20.3602
ASP12 | Newcastle | 2014-04-01 | OC2 | Organic carbon combusted 140-280degC | 111.56 | 24.495
ASP12 | Newcastle | 2014-04-04 | OC2 | Organic carbon combusted 140-280degC | 59.74 | 15.65
ASP12 | Newcastle | 2014-04-07 | OC2 | Organic carbon combusted 140-280degC | 42.25 | 13.174
ASP12 | Newcastle | 2014-04-10 | OC2 | Organic carbon combusted 140-280degC | 138.78 | 29.5383
ASP12 | Newcastle | 2014-04-13 | OC2 | Organic carbon combusted 140-280degC | 35.65 | 12.3689
ASP12 | Newcastle | 2014-04-16 | OC2 | Organic carbon combusted 140-280degC | 38.46 | 12.7021
ASP12 | Newcastle | 2014-04-19 | OC2 | Organic carbon combusted 140-280degC | 265.38 | 54.0304
ASP12 | Newcastle | 2014-04-22 | OC2 | Organic carbon combusted 140-280degC | 331.08 | 66.9839
ASP12 | Newcastle | 2014-04-25 | OC2 | Organic carbon combusted 140-280degC | 64.61 | 16.4058
ASP12 | Newcastle | 2014-04-28 | OC2 | Organic carbon combusted 140-280degC | 161.88 | 33.9168
ASP12 | Newcastle | 2014-05-01 | OC2 | Organic carbon combusted 140-280degC | 114.22 | 24.9809
ASP12 | Newcastle | 2014-05-04 | OC2 | Organic carbon combusted 140-280degC | 10.1076 | 16.8461
ASP12 | Newcastle | 2014-05-07 | OC2 | Organic carbon combusted 140-280degC | 110.17 | 24.2423
ASP12 | Newcastle | 2014-05-10 | OC2 | Organic carbon combusted 140-280degC | 329.64 | 66.6991
ASP12 | Newcastle | 2014-05-13 | OC2 | Organic carbon combusted 140-280degC | 148.21 | 31.3173
ASP12 | Newcastle | 2014-05-16 | OC2 | Organic carbon combusted 140-280degC | 433.93 | 87.3719
ASP12 | Newcastle | 2014-05-19 | OC2 | Organic carbon combusted 140-280degC | 338.77 | 68.5045
ASP12 | Newcastle | 2014-05-22 | OC2 | Organic carbon combusted 140-280degC | 390.37 | 78.7255
ASP12 | Newcastle | 2014-05-25 | OC2 | Organic carbon combusted 140-280degC | 435.52 | 87.6886
ASP12 | Newcastle | 2014-05-28 | OC2 | Organic carbon combusted 140-280degC | 117.08 | 25.5045
ASP12 | Newcastle | 2014-05-31 | OC2 | Organic carbon combusted 140-280degC | 165.1 | 34.5323
ASP12 | Newcastle | 2014-06-03 | OC2 | Organic carbon combusted 140-280degC | 119.29 | 25.9115
ASP12 | Newcastle | 2014-06-06 | OC2 | Organic carbon combusted 140-280degC | 10.1076 | 16.8461
ASP12 | Newcastle | 2014-06-09 | OC2 | Organic carbon combusted 140-280degC | 37.54 | 12.5914
ASP12 | Newcastle | 2014-06-12 | OC2 | Organic carbon combusted 140-280degC | 264.92 | 53.9395
ASP12 | Newcastle | 2014-06-15 | OC2 | Organic carbon combusted 140-280degC | 46.21 | 13.6958
ASP12 | Newcastle | 2014-06-18 | OC2 | Organic carbon combusted 140-280degC | 305.71 | 61.9726
ASP12 | Newcastle | 2014-06-21 | OC2 | Organic carbon combusted 140-280degC | 543.99 | 109.2661
ASP12 | Newcastle | 2014-06-24 | OC2 | Organic carbon combusted 140-280degC | 84.48 | 19.6879
ASP12 | Newcastle | 2014-06-27 | OC2 | Organic carbon combusted 140-280degC | 242.15 | 49.4739
ASP12 | Newcastle | 2014-06-30 | OC2 | Organic carbon combusted 140-280degC | 41.14 | 13.0338
ASP12 | Newcastle | 2014-07-03 | OC2 | Organic carbon combusted 140-280degC | 519.4 | 104.3711
ASP12 | Newcastle | 2014-07-06 | OC2 | Organic carbon combusted 140-280degC | 29.72 | 11.7256
ASP12 | Newcastle | 2014-07-09 | OC2 | Organic carbon combusted 140-280degC | 10.1076 | 16.8461
ASP12 | Newcastle | 2014-07-12 | OC2 | Organic carbon combusted 140-280degC | 102.72 | 22.8964
ASP12 | Newcastle | 2014-07-15 | OC2 | Organic carbon combusted 140-280degC | 311.44 | 63.1028
ASP12 | Newcastle | 2014-07-18 | OC2 | Organic carbon combusted 140-280degC | 10.1076 | 16.8461
ASP12 | Newcastle | 2014-07-21 | OC2 | Organic carbon combusted 140-280degC | 113.35 | 24.8219
ASP12 | Newcastle | 2014-07-24 | OC2 | Organic carbon combusted 140-280degC | 402.66 | 81.1638
ASP12 | Newcastle | 2014-07-27 | OC2 | Organic carbon combusted 140-280degC | 301.14 | 61.0708
ASP12 | Newcastle | 2014-07-30 | OC2 | Organic carbon combusted 140-280degC | 80.11 | 18.9435
ASP12 | Newcastle | 2014-08-02 | OC2 | Organic carbon combusted 140-280degC | 33.4 | 12.1153
ASP12 | Newcastle | 2014-08-05 | OC2 | Organic carbon combusted 140-280degC | 413.85 | 83.3856
ASP12 | Newcastle | 2014-08-08 | OC2 | Organic carbon combusted 140-280degC | 500.14 | 100.5382
ASP12 | Newcastle | 2014-08-11 | OC2 | Organic carbon combusted 140-280degC | 59.31 | 15.585
ASP12 | Newcastle | 2014-08-14 | OC2 | Organic carbon combusted 140-280degC | 93.88 | 21.3232
ASP12 | Newcastle | 2014-08-17 | OC2 | Organic carbon combusted 140-280degC | 59.94 | 15.6806
ASP12 | Newcastle | 2014-08-20 | OC2 | Organic carbon combusted 140-280degC | 27.01 | 11.4603
ASP12 | Newcastle | 2014-08-23 | OC2 | Organic carbon combusted 140-280degC | 95.98 | 21.6952
ASP12 | Newcastle | 2014-08-26 | OC2 | Organic carbon combusted 140-280degC | 26.89 | 11.4494
ASP12 | Newcastle | 2014-08-29 | OC2 | Organic carbon combusted 140-280degC | 24.59 | 11.2402
ASP12 | Newcastle | 2014-09-01 | OC2 | Organic carbon combusted 140-280degC | 275.33 | 55.9859
ASP12 | Newcastle | 2014-09-04 | OC2 | Organic carbon combusted 140-280degC | 10.1076 | 16.8461
ASP12 | Newcastle | 2014-09-07 | OC2 | Organic carbon combusted 140-280degC | 49.11 | 14.0932
ASP12 | Newcastle | 2014-09-10 | OC2 | Organic carbon combusted 140-280degC | 91.6 | 20.9239
ASP12 | Newcastle | 2014-09-13 | OC2 | Organic carbon combusted 140-280degC | 41.91 | 13.1307
ASP12 | Newcastle | 2014-09-16 | OC2 | Organic carbon combusted 140-280degC | 105.86 | 23.4618
ASP12 | Newcastle | 2014-09-19 | OC2 | Organic carbon combusted 140-280degC | 250.49 | 51.1066
ASP12 | Newcastle | 2014-09-22 | OC2 | Organic carbon combusted 140-280degC | 81.53 | 19.1854
ASP12 | Newcastle | 2014-09-25 | OC2 | Organic carbon combusted 140-280degC | 138.32 | 29.453
ASP12 | Newcastle | 2014-09-28 | OC2 | Organic carbon combusted 140-280degC | 245.23 | 50.0761
ASP12 | Newcastle | 2014-10-01 | OC2 | Organic carbon combusted 140-280degC | 63.19 | 16.1836
ASP12 | Newcastle | 2014-10-04 | OC2 | Organic carbon combusted 140-280degC | 81.17 | 19.1235
ASP12 | Newcastle | 2014-10-07 | OC2 | Organic carbon combusted 140-280degC | 278.13 | 56.5372
ASP12 | Newcastle | 2014-10-10 | OC2 | Organic carbon combusted 140-280degC | 110.37 | 24.2773
ASP12 | Newcastle | 2014-10-13 | OC2 | Organic carbon combusted 140-280degC | 237.74 | 48.6097
ASP12 | Newcastle | 2014-10-16 | OC2 | Organic carbon combusted 140-280degC | 148.48 | 31.3699
ASP12 | Newcastle | 2014-10-19 | OC2 | Organic carbon combusted 140-280degC | 169.86 | 35.4439
ASP12 | Newcastle | 2014-10-22 | OC2 | Organic carbon combusted 140-280degC | 78.85 | 18.7311
ASP12 | Newcastle | 2014-10-25 | OC2 | Organic carbon combusted 140-280degC | 241.55 | 49.3565
ASP12 | Newcastle | 2014-10-28 | OC2 | Organic carbon combusted 140-280degC | 199.48 | 41.1563
ASP12 | Newcastle | 2014-10-31 | OC2 | Organic carbon combusted 140-280degC | 593.23 | 119.0764
ASP12 | Newcastle | 2014-11-03 | OC2 | Organic carbon combusted 140-280degC | 10.1076 | 16.8461
ASP12 | Newcastle | 2014-11-06 | OC2 | Organic carbon combusted 140-280degC | 87.53 | 20.2148
ASP12 | Newcastle | 2014-11-09 | OC2 | Organic carbon combusted 140-280degC | 366.53 | 73.9999
ASP12 | Newcastle | 2014-11-12 | OC2 | Organic carbon combusted 140-280degC | 51.51 | 14.4329
ASP12 | Newcastle | 2014-11-15 | OC2 | Organic carbon combusted 140-280degC | 64.82 | 16.4389
ASP12 | Newcastle | 2014-11-18 | OC2 | Organic carbon combusted 140-280degC | 96.76 | 21.8324
ASP12 | Newcastle | 2014-11-21 | OC2 | Organic carbon combusted 140-280degC | 198.15 | 40.8995
ASP12 | Newcastle | 2014-11-24 | OC2 | Organic carbon combusted 140-280degC | 202.52 | 41.7453
ASP12 | Newcastle | 2014-11-27 | OC2 | Organic carbon combusted 140-280degC | 35.97 | 12.4064
ASP12 | Newcastle | 2014-11-30 | OC2 | Organic carbon combusted 140-280degC | 169.13 | 35.3034
ASP12 | Newcastle | 2014-12-03 | OC2 | Organic carbon combusted 140-280degC | 156.03 | 32.8023
ASP12 | Newcastle | 2014-12-06 | OC2 | Organic carbon combusted 140-280degC | 163.46 | 34.2179
ASP12 | Newcastle | 2014-12-09 | OC2 | Organic carbon combusted 140-280degC | 94.74 | 21.4757
ASP12 | Newcastle | 2014-12-12 | OC2 | Organic carbon combusted 140-280degC | 10.1076 | 16.8461
ASP12 | Newcastle | 2014-12-15 | OC2 | Organic carbon combusted 140-280degC | 43.78 | 13.3733
ASP12 | Newcastle | 2014-12-18 | OC2 | Organic carbon combusted 140-280degC | 75.28 | 18.1347
ASP12 | Newcastle | 2014-12-21 | OC2 | Organic carbon combusted 140-280degC | 50.74 | 14.3224
ASP12 | Newcastle | 2014-12-24 | OC2 | Organic carbon combusted 140-280degC | 128.33 | 27.5837
ASP12 | Newcastle | 2014-12-27 | OC2 | Organic carbon combusted 140-280degC | 10.1076 | 16.8461
ASP12 | Newcastle | 2014-12-30 | OC2 | Organic carbon combusted 140-280degC | 101.6 | 22.6944
ASP12 | Newcastle | 2015-01-02 | OC2 | Organic carbon combusted 140-280degC | 59.54 | 15.6194
ASP12 | Newcastle | 2015-01-05 | OC2 | Organic carbon combusted 140-280degC | 50.1 | 14.2327
ASP12 | Newcastle | 2015-01-08 | OC2 | Organic carbon combusted 140-280degC | 60.98 | 15.8398
ASP12 | Newcastle | 2015-01-11 | OC2 | Organic carbon combusted 140-280degC | 45.84 | 13.646
ASP12 | Newcastle | 2015-01-14 | OC2 | Organic carbon combusted 140-280degC | 120.47 | 26.1283
ASP12 | Newcastle | 2015-01-17 | OC2 | Organic carbon combusted 140-280degC | 114.66 | 25.0615
ASP12 | Newcastle | 2015-01-20 | OC2 | Organic carbon combusted 140-280degC | 46.53 | 13.7394
ASP12 | Newcastle | 2015-01-23 | OC2 | Organic carbon combusted 140-280degC | 63.31 | 16.2021
ASP12 | Newcastle | 2015-01-26 | OC2 | Organic carbon combusted 140-280degC | 31.38 | 11.8978
ASP12 | Newcastle | 2015-01-29 | OC2 | Organic carbon combusted 140-280degC | 25.39 | 11.3111
ASP12 | Newcastle | 2015-02-01 | OC2 | Organic carbon combusted 140-280degC | 45.64 | 13.6193
ASP12 | Newcastle | 2015-02-04 | OC2 | Organic carbon combusted 140-280degC | 51.93 | 14.4921
ASP12 | Newcastle | 2015-02-07 | OC2 | Organic carbon combusted 140-280degC | 73.09 | 17.7717
ASP12 | Newcastle | 2015-02-10 | OC2 | Organic carbon combusted 140-280degC | 56.72 | 15.1943
ASP12 | Newcastle | 2015-02-13 | OC2 | Organic carbon combusted 140-280degC | 56.36 | 15.1394
ASP12 | Newcastle | 2015-02-16 | OC2 | Organic carbon combusted 140-280degC | 46.03 | 13.6713
ASP12 | Newcastle | 2015-02-19 | OC2 | Organic carbon combusted 140-280degC | 113.09 | 24.7746
ASP12 | Newcastle | 2015-02-22 | OC2 | Organic carbon combusted 140-280degC | 22.37 | 11.0535
ASP12 | Newcastle | 2015-02-25 | OC2 | Organic carbon combusted 140-280degC | 39.84 | 12.8705
ASP12 | Newcastle | 2015-02-28 | OC2 | Organic carbon combusted 140-280degC | 91.91 | 20.9774
ASP14 | Beresfield | 2014-03-02 | OC2 | Organic carbon combusted 140-280degC | 152.17 | 33.3406
ASP14 | Beresfield | 2014-03-05 | OC2 | Organic carbon combusted 140-280degC | 129.91 | 29.3338
ASP14 | Beresfield | 2014-03-08 | OC2 | Organic carbon combusted 140-280degC | 76.65 | 20.5041
ASP14 | Beresfield | 2014-03-11 | OC2 | Organic carbon combusted 140-280degC | 63.97 | 18.6845
ASP14 | Beresfield | 2014-03-14 | OC2 | Organic carbon combusted 140-280degC | 86.47 | 22.011
ASP14 | Beresfield | 2014-03-17 | OC2 | Organic carbon combusted 140-280degC | 68.84 | 19.3637
ASP14 | Beresfield | 2014-03-20 | OC2 | Organic carbon combusted 140-280degC | 168.78 | 36.3985
ASP14 | Beresfield | 2014-03-23 | OC2 | Organic carbon combusted 140-280degC | 136.25 | 30.4621
ASP14 | Beresfield | 2014-03-26 | OC2 | Organic carbon combusted 140-280degC | 131.89 | 29.6845
ASP14 | Beresfield | 2014-03-29 | OC2 | Organic carbon combusted 140-280degC | 124.95 | 28.4583
ASP14 | Beresfield | 2014-04-01 | OC2 | Organic carbon combusted 140-280degC | 209.97 | 44.147
ASP14 | Beresfield | 2014-04-04 | OC2 | Organic carbon combusted 140-280degC | 99.83 | 24.1681
ASP14 | Beresfield | 2014-04-07 | OC2 | Organic carbon combusted 140-280degC | 46.86 | 16.5302
ASP14 | Beresfield | 2014-04-10 | OC2 | Organic carbon combusted 140-280degC | 230.16 | 48.004
ASP14 | Beresfield | 2014-04-13 | OC2 | Organic carbon combusted 140-280degC | 74.1 | 20.1264
ASP14 | Beresfield | 2014-04-16 | OC2 | Organic carbon combusted 140-280degC | 74.91 | 20.2452
ASP14 | Beresfield | 2014-04-19 | OC2 | Organic carbon combusted 140-280degC | 325.72 | 66.5516
ASP14 | Beresfield | 2014-04-22 | OC2 | Organic carbon combusted 140-280degC | 274.73 | 56.6089
ASP14 | Beresfield | 2014-04-25 | OC2 | Organic carbon combusted 140-280degC | 143.22 | 31.7157
ASP14 | Beresfield | 2014-04-28 | OC2 | Organic carbon combusted 140-280degC | 165.01 | 35.7016
ASP14 | Beresfield | 2014-05-01 | OC2 | Organic carbon combusted 140-280degC | 120.8 | 27.7338
ASP14 | Beresfield | 2014-05-04 | OC2 | Organic carbon combusted 140-280degC | 36.12 | 15.4149
ASP14 | Beresfield | 2014-05-07 | OC2 | Organic carbon combusted 140-280degC | 221.61 | 46.3658
ASP14 | Beresfield | 2014-05-10 | OC2 | Organic carbon combusted 140-280degC | 459.34 | 92.8721
ASP14 | Beresfield | 2014-05-13 | OC2 | Organic carbon combusted 140-280degC | 302.12 | 61.9386
ASP14 | Beresfield | 2014-05-16 | OC2 | Organic carbon combusted 140-280degC | 397.47 | 80.6509
ASP14 | Beresfield | 2014-05-19 | OC2 | Organic carbon combusted 140-280degC | 336.59 | 68.6821
ASP14 | Beresfield | 2014-05-22 | OC2 | Organic carbon combusted 140-280degC | 371.48 | 75.5342
ASP14 | Beresfield | 2014-05-25 | OC2 | Organic carbon combusted 140-280degC | 629.83 | 126.7
ASP14 | Beresfield | 2014-05-28 | OC2 | Organic carbon combusted 140-280degC | 144.8 | 32.0016
ASP14 | Beresfield | 2014-05-31 | OC2 | Organic carbon combusted 140-280degC | 474.38 | 95.8474
ASP14 | Beresfield | 2014-06-03 | OC2 | Organic carbon combusted 140-280degC | 117.4 | 27.1435
ASP14 | Beresfield | 2014-06-06 | OC2 | Organic carbon combusted 140-280degC | 53.41 | 17.3065
ASP14 | Beresfield | 2014-06-09 | OC2 | Organic carbon combusted 140-280degC | 188.98 | 40.1746
ASP14 | Beresfield | 2014-06-12 | OC2 | Organic carbon combusted 140-280degC | 540.67 | 108.9882
ASP14 | Beresfield | 2014-06-15 | OC2 | Organic carbon combusted 140-280degC | 52.08 | 17.1438
ASP14 | Beresfield | 2014-06-18 | OC2 | Organic carbon combusted 140-280degC | 318.03 | 65.0468
ASP14 | Beresfield | 2014-06-21 | OC2 | Organic carbon combusted 140-280degC | 401.61 | 81.4675
ASP14 | Beresfield | 2014-06-24 | OC2 | Organic carbon combusted 140-280degC | 13.6169 | 22.6948
ASP14 | Beresfield | 2014-06-27 | OC2 | Organic carbon combusted 140-280degC | 337.22 | 68.8045
ASP14 | Beresfield | 2014-06-30 | OC2 | Organic carbon combusted 140-280degC | 45.28 | 16.3528
ASP14 | Beresfield | 2014-07-03 | OC2 | Organic carbon combusted 140-280degC | 401.47 | 81.4405
ASP14 | Beresfield | 2014-07-06 | OC2 | Organic carbon combusted 140-280degC | 51.97 | 17.1306
ASP14 | Beresfield | 2014-07-09 | OC2 | Organic carbon combusted 140-280degC | 221.58 | 46.3601
ASP14 | Beresfield | 2014-07-12 | OC2 | Organic carbon combusted 140-280degC | 104.66 | 24.9722
ASP14 | Beresfield | 2014-07-15 | OC2 | Organic carbon combusted 140-280degC | 532.67 | 107.4005
ASP14 | Beresfield | 2014-07-18 | OC2 | Organic carbon combusted 140-280degC | 102.35 | 24.5846
ASP14 | Beresfield | 2014-07-21 | OC2 | Organic carbon combusted 140-280degC | 338.55 | 69.0657
ASP14 | Beresfield | 2014-07-24 | OC2 | Organic carbon combusted 140-280degC | 720.1 | 144.6627
ASP14 | Beresfield | 2014-07-27 | OC2 | Organic carbon combusted 140-280degC | 230.73 | 48.1139
ASP14 | Beresfield | 2014-07-30 | OC2 | Organic carbon combusted 140-280degC | 290.86 | 59.7445
ASP14 | Beresfield | 2014-08-02 | OC2 | Organic carbon combusted 140-280degC | 189.01 | 40.1804
ASP14 | Beresfield | 2014-08-05 | OC2 | Organic carbon combusted 140-280degC | 561.44 | 113.1109
ASP14 | Beresfield | 2014-08-08 | OC2 | Organic carbon combusted 140-280degC | 503.86 | 101.6887
ASP14 | Beresfield | 2014-08-11 | OC2 | Organic carbon combusted 140-280degC | 275.29 | 56.717
ASP14 | Beresfield | 2014-08-14 | OC2 | Organic carbon combusted 140-280degC | 371.63 | 75.5633
ASP14 | Beresfield | 2014-08-17 | OC2 | Organic carbon combusted 140-280degC | 61.57 | 18.3587
ASP14 | Beresfield | 2014-08-20 | OC2 | Organic carbon combusted 140-280degC | 57.75 | 17.855
ASP14 | Beresfield | 2014-08-23 | OC2 | Organic carbon combusted 140-280degC | 221.9 | 46.4215
ASP14 | Beresfield | 2014-08-26 | OC2 | Organic carbon combusted 140-280degC | 115.58 | 26.8293
ASP14 | Beresfield | 2014-08-29 | OC2 | Organic carbon combusted 140-280degC | 69.5 | 19.4581
ASP14 | Beresfield | 2014-09-01 | OC2 | Organic carbon combusted 140-280degC | 38.09 | 15.6029
ASP14 | Beresfield | 2014-09-04 | OC2 | Organic carbon combusted 140-280degC | 143.09 | 31.6932
ASP14 | Beresfield | 2014-09-07 | OC2 | Organic carbon combusted 140-280degC | 113.5 | 26.4702
ASP14 | Beresfield | 2014-09-10 | OC2 | Organic carbon combusted 140-280degC | 106.13 | 25.2176
ASP14 | Beresfield | 2014-09-13 | OC2 | Organic carbon combusted 140-280degC | 133 | 29.8821
ASP14 | Beresfield | 2014-09-16 | OC2 | Organic carbon combusted 140-280degC | 104.66 | 24.9719
ASP14 | Beresfield | 2014-09-19 | OC2 | Organic carbon combusted 140-280degC | 133.55 | 29.9806
ASP14 | Beresfield | 2014-09-22 | OC2 | Organic carbon combusted 140-280degC | 232.9 | 48.5293
ASP14 | Beresfield | 2014-09-25 | OC2 | Organic carbon combusted 140-280degC | 154.45 | 33.7589
ASP14 | Beresfield | 2014-09-28 | OC2 | Organic carbon combusted 140-280degC | 264.68 | 54.6599
ASP14 | Beresfield | 2014-10-01 | OC2 | Organic carbon combusted 140-280degC | 135.94 | 30.4071
ASP14 | Beresfield | 2014-10-04 | OC2 | Organic carbon combusted 140-280degC | 175.9 | 37.7235
ASP14 | Beresfield | 2014-10-07 | OC2 | Organic carbon combusted 140-280degC | 263.81 | 54.4907
ASP14 | Beresfield | 2014-10-10 | OC2 | Organic carbon combusted 140-280degC | 222.52 | 46.5399
ASP14 | Beresfield | 2014-10-13 | OC2 | Organic carbon combusted 140-280degC | 201.21 | 42.4837
ASP14 | Beresfield | 2014-10-16 | OC2 | Organic carbon combusted 140-280degC | 179.11 | 38.3225
ASP14 | Beresfield | 2014-10-19 | OC2 | Organic carbon combusted 140-280degC | 169.94 | 36.6141
ASP14 | Beresfield | 2014-10-22 | OC2 | Organic carbon combusted 140-280degC | 109.47 | 25.7835
ASP14 | Beresfield | 2014-10-25 | OC2 | Organic carbon combusted 140-280degC | 300.05 | 61.5362
ASP14 | Beresfield | 2014-10-28 | OC2 | Organic carbon combusted 140-280degC | 94.83 | 23.3484
ASP14 | Beresfield | 2014-10-31 | OC2 | Organic carbon combusted 140-280degC | 629.1 | 126.5543
ASP14 | Beresfield | 2014-11-03 | OC2 | Organic carbon combusted 140-280degC | 742.05 | 149.0339
ASP14 | Beresfield | 2014-11-06 | OC2 | Organic carbon combusted 140-280degC | 235.76 | 49.0782
ASP14 | Beresfield | 2014-11-09 | OC2 | Organic carbon combusted 140-280degC | 595.83 | 119.9407
ASP14 | Beresfield | 2014-11-12 | OC2 | Organic carbon combusted 140-280degC | 87.88 | 22.2344
ASP14 | Beresfield | 2014-11-15 | OC2 | Organic carbon combusted 140-280degC | 91.41 | 22.7953
ASP14 | Beresfield | 2014-11-18 | OC2 | Organic carbon combusted 140-280degC | 122.96 | 28.1104
ASP14 | Beresfield | 2014-11-21 | OC2 | Organic carbon combusted 140-280degC | 216.43 | 45.3782
ASP14 | Beresfield | 2014-11-24 | OC2 | Organic carbon combusted 140-280degC | 207.37 | 43.6522
ASP14 | Beresfield | 2014-11-27 | OC2 | Organic carbon combusted 140-280degC | 99.18 | 24.0593
ASP14 | Beresfield | 2014-11-30 | OC2 | Organic carbon combusted 140-280degC | 360.63 | 73.3999
ASP14 | Beresfield | 2014-12-03 | OC2 | Organic carbon combusted 140-280degC | 159.93 | 34.7633
ASP14 | Beresfield | 2014-12-06 | OC2 | Organic carbon combusted 140-280degC | 164.85 | 35.6719
ASP14 | Beresfield | 2014-12-09 | OC2 | Organic carbon combusted 140-280degC | 120.83 | 27.739
ASP14 | Beresfield | 2014-12-12 | OC2 | Organic carbon combusted 140-280degC | 55.49 | 17.5669
ASP14 | Beresfield | 2014-12-15 | OC2 | Organic carbon combusted 140-280degC | 118.87 | 27.3976
ASP14 | Beresfield | 2014-12-18 | OC2 | Organic carbon combusted 140-280degC | 125.18 | 28.4992
ASP14 | Beresfield | 2014-12-21 | OC2 | Organic carbon combusted 140-280degC | 120.15 | 27.6194
ASP14 | Beresfield | 2014-12-24 | OC2 | Organic carbon combusted 140-280degC | 179.23 | 38.3458
ASP14 | Beresfield | 2014-12-27 | OC2 | Organic carbon combusted 140-280degC | 93.52 | 23.1349
ASP14 | Beresfield | 2014-12-30 | OC2 | Organic carbon combusted 140-280degC | 177.26 | 37.9772
ASP14 | Beresfield | 2015-01-02 | OC2 | Organic carbon combusted 140-280degC | 140.7 | 31.2616
ASP14 | Beresfield | 2015-01-05 | OC2 | Organic carbon combusted 140-280degC | 126.93 | 28.8082
ASP14 | Beresfield | 2015-01-08 | OC2 | Organic carbon combusted 140-280degC | 125.91 | 28.6284
ASP14 | Beresfield | 2015-01-11 | OC2 | Organic carbon combusted 140-280degC | 92.02 | 22.894
ASP14 | Beresfield | 2015-01-14 | OC2 | Organic carbon combusted 140-280degC | 129.55 | 29.2709
ASP14 | Beresfield | 2015-01-17 | OC2 | Organic carbon combusted 140-280degC | 178.58 | 38.223
ASP14 | Beresfield | 2015-01-20 | OC2 | Organic carbon combusted 140-280degC | 101.86 | 24.5035
ASP14 | Beresfield | 2015-01-23 | OC2 | Organic carbon combusted 140-280degC | 94.81 | 23.3452
ASP14 | Beresfield | 2015-01-26 | OC2 | Organic carbon combusted 140-280degC | 103.24 | 24.7341
ASP14 | Beresfield | 2015-01-29 | OC2 | Organic carbon combusted 140-280degC | 72.17 | 19.8441
ASP14 | Beresfield | 2015-02-01 | OC2 | Organic carbon combusted 140-280degC | 123.01 | 28.1188
ASP14 | Beresfield | 2015-02-04 | OC2 | Organic carbon combusted 140-280degC | 110.16 | 25.9011
ASP14 | Beresfield | 2015-02-07 | OC2 | Organic carbon combusted 140-280degC | 94.89 | 23.3574
ASP14 | Beresfield | 2015-02-10 | OC2 | Organic carbon combusted 140-280degC | 130.19 | 29.3831
ASP14 | Beresfield | 2015-02-13 | OC2 | Organic carbon combusted 140-280degC | 118.49 | 27.3317
ASP14 | Beresfield | 2015-02-16 | OC2 | Organic carbon combusted 140-280degC | 147.86 | 32.5556
ASP14 | Beresfield | 2015-02-19 | OC2 | Organic carbon combusted 140-280degC | 116.44 | 26.976
ASP14 | Beresfield | 2015-02-22 | OC2 | Organic carbon combusted 140-280degC | 119.55 | 27.5152
ASP14 | Beresfield | 2015-02-25 | OC2 | Organic carbon combusted 140-280degC | 133.32 | 29.9395
ASP14 | Beresfield | 2015-02-28 | OC2 | Organic carbon combusted 140-280degC | 175.39 | 37.6283
ASP89 | Stockton | 2014-03-02 | OC2 | Organic carbon combusted 140-280degC | 248.08 | 66.3565
ASP89 | Stockton | 2014-03-05 | OC2 | Organic carbon combusted 140-280degC | 352.57 | 83.1495
ASP89 | Stockton | 2014-03-08 | OC2 | Organic carbon combusted 140-280degC | 149.64 | 53.265
ASP89 | Stockton | 2014-03-12 | OC2 | Organic carbon combusted 140-280degC | 216.64 | 61.7973
ASP89 | Stockton | 2014-03-14 | OC2 | Organic carbon combusted 140-280degC | 178.8 | 56.7478
ASP89 | Stockton | 2014-03-17 | OC2 | Organic carbon combusted 140-280degC | 44.0626 | 73.4377
ASP89 | Stockton | 2014-03-20 | OC2 | Organic carbon combusted 140-280degC | 260.02 | 68.1606
ASP89 | Stockton | 2014-03-23 | OC2 | Organic carbon combusted 140-280degC | 276.62 | 70.726
ASP89 | Stockton | 2014-03-26 | OC2 | Organic carbon combusted 140-280degC | 262.45 | 68.5332
ASP89 | Stockton | 2014-03-29 | OC2 | Organic carbon combusted 140-280degC | 102.76 | 48.6195
ASP89 | Stockton | 2014-04-01 | OC2 | Organic carbon combusted 140-280degC | 356.79 | 83.8665
ASP89 | Stockton | 2014-04-04 | OC2 | Organic carbon combusted 140-280degC | 135.82 | 51.7628
ASP89 | Stockton | 2014-04-07 | OC2 | Organic carbon combusted 140-280degC | 146.81 | 52.9489
ASP89 | Stockton | 2014-04-10 | OC2 | Organic carbon combusted 140-280degC | 189.38 | 58.1041
ASP89 | Stockton | 2014-04-13 | OC2 | Organic carbon combusted 140-280degC | 44.0626 | 73.4377
ASP89 | Stockton | 2014-04-16 | OC2 | Organic carbon combusted 140-280degC | 132.33 | 51.3996
ASP89 | Stockton | 2014-04-19 | OC2 | Organic carbon combusted 140-280degC | 361.84 | 84.7277
ASP89 | Stockton | 2014-04-22 | OC2 | Organic carbon combusted 140-280degC | 407.67 | 92.6786
ASP89 | Stockton | 2014-04-25 | OC2 | Organic carbon combusted 140-280degC | 93.72 | 47.8839
ASP89 | Stockton | 2014-04-28 | OC2 | Organic carbon combusted 140-280degC | 204.3 | 60.092
ASP89 | Stockton | 2014-05-01 | OC2 | Organic carbon combusted 140-280degC | 206.08 | 60.3345
ASP89 | Stockton | 2014-05-04 | OC2 | Organic carbon combusted 140-280degC | 127.63 | 50.9226
ASP89 | Stockton | 2014-05-07 | OC2 | Organic carbon combusted 140-280degC | 281.47 | 71.4872
ASP89 | Stockton | 2014-05-10 | OC2 | Organic carbon combusted 140-280degC | 496.2 | 108.5819
ASP89 | Stockton | 2014-05-13 | OC2 | Organic carbon combusted 140-280degC | 240.62 | 65.2483
ASP89 | Stockton | 2014-05-16 | OC2 | Organic carbon combusted 140-280degC | 340.02 | 81.0307
ASP89 | Stockton | 2014-05-19 | OC2 | Organic carbon combusted 140-280degC | 439.09 | 98.2523
ASP89 | Stockton | 2014-05-22 | OC2 | Organic carbon combusted 140-280degC | 519.95 | 112.9405
ASP89 | Stockton | 2014-05-25 | OC2 | Organic carbon combusted 140-280degC | 799.44 | 165.8487
ASP89 | Stockton | 2014-05-28 | OC2 | Organic carbon combusted 140-280degC | 239.43 | 65.0734
ASP89 | Stockton | 2014-05-31 | OC2 | Organic carbon combusted 140-280degC | 285.5 | 72.1239
ASP89 | Stockton | 2014-06-03 | OC2 | Organic carbon combusted 140-280degC | 252.68 | 67.0476
ASP89 | Stockton | 2014-06-06 | OC2 | Organic carbon combusted 140-280degC | 115.08 | 49.7119
ASP89 | Stockton | 2014-06-09 | OC2 | Organic carbon combusted 140-280degC | 224.15 | 62.8588
ASP89 | Stockton | 2014-06-12 | OC2 | Organic carbon combusted 140-280degC | 362.59 | 84.8544
ASP89 | Stockton | 2014-06-15 | OC2 | Organic carbon combusted 140-280degC | 137 | 51.887
ASP89 | Stockton | 2014-06-18 | OC2 | Organic carbon combusted 140-280degC | 253.04 | 67.1026
ASP89 | Stockton | 2014-06-21 | OC2 | Organic carbon combusted 140-280degC | 692.19 | 145.2818
ASP89 | Stockton | 2014-06-24 | OC2 | Organic carbon combusted 140-280degC | 44.0626 | 73.4377
ASP89 | Stockton | 2014-06-27 | OC2 | Organic carbon combusted 140-280degC | 269.92 | 69.6834
ASP89 | Stockton | 2014-06-30 | OC2 | Organic carbon combusted 140-280degC | 203.46 | 59.9782
ASP89 | Stockton | 2014-07-03 | OC2 | Organic carbon combusted 140-280degC | 410.56 | 93.1872
ASP89 | Stockton | 2014-07-06 | OC2 | Organic carbon combusted 140-280degC | 108.33 | 49.1011
ASP89 | Stockton | 2014-07-09 | OC2 | Organic carbon combusted 140-280degC | 340.4 | 81.0952
ASP89 | Stockton | 2014-07-12 | OC2 | Organic carbon combusted 140-280degC | 251.08 | 66.8072
ASP89 | Stockton | 2014-07-15 | OC2 | Organic carbon combusted 140-280degC | 362.58 | 84.8534
ASP89 | Stockton | 2014-07-18 | OC2 | Organic carbon combusted 140-280degC | 141.07 | 52.3213
ASP89 | Stockton | 2014-07-21 | OC2 | Organic carbon combusted 140-280degC | 369.56 | 86.0493
ASP89 | Stockton | 2014-07-24 | OC2 | Organic carbon combusted 140-280degC | 374.7 | 86.9341
ASP89 | Stockton | 2014-07-27 | OC2 | Organic carbon combusted 140-280degC | 315.14 | 76.9021
ASP89 | Stockton | 2014-07-30 | OC2 | Organic carbon combusted 140-280degC | 202.99 | 59.9143
ASP89 | Stockton | 2014-08-02 | OC2 | Organic carbon combusted 140-280degC | 181.78 | 57.1254
ASP89 | Stockton | 2014-08-05 | OC2 | Organic carbon combusted 140-280degC | 492.71 | 107.9439
ASP89 | Stockton | 2014-08-08 | OC2 | Organic carbon combusted 140-280degC | 498.66 | 109.0314
ASP89 | Stockton | 2014-08-11 | OC2 | Organic carbon combusted 140-280degC | 279.92 | 71.2441
ASP89 | Stockton | 2014-08-14 | OC2 | Organic carbon combusted 140-280degC | 469.45 | 103.7151
ASP89 | Stockton | 2014-08-17 | OC2 | Organic carbon combusted 140-280degC | 262.99 | 68.6157
ASP89 | Stockton | 2014-08-20 | OC2 | Organic carbon combusted 140-280degC | 312.82 | 76.5224
ASP89 | Stockton | 2014-08-23 | OC2 | Organic carbon combusted 140-280degC | 361.67 | 84.6985
ASP89 | Stockton | 2014-08-26 | OC2 | Organic carbon combusted 140-280degC | 150.51 | 53.3637
ASP89 | Stockton | 2014-08-29 | OC2 | Organic carbon combusted 140-280degC | 214.39 | 61.4816
ASP89 | Stockton | 2014-09-01 | OC2 | Organic carbon combusted 140-280degC | 505.93 | 110.3637
ASP89 | Stockton | 2014-09-04 | OC2 | Organic carbon combusted 140-280degC | 44.0626 | 73.4377
ASP89 | Stockton | 2014-09-07 | OC2 | Organic carbon combusted 140-280degC | 187.78 | 57.8959
ASP89 | Stockton | 2014-09-10 | OC2 | Organic carbon combusted 140-280degC | 351.04 | 82.8894
ASP89 | Stockton | 2014-09-13 | OC2 | Organic carbon combusted 140-280degC | 162.5 | 54.7515
ASP89 | Stockton | 2014-09-16 | OC2 | Organic carbon combusted 140-280degC | 171.38 | 55.8243
ASP89 | Stockton | 2014-09-19 | OC2 | Organic carbon combusted 140-280degC | 423.57 | 95.4875
ASP89 | Stockton | 2014-09-22 | OC2 | Organic carbon combusted 140-280degC | 475.15 | 104.7482
ASP89 | Stockton | 2014-09-25 | OC2 | Organic carbon combusted 140-280degC | 328.18 | 79.0546
ASP89 | Stockton | 2014-09-28 | OC2 | Organic carbon combusted 140-280degC | 430.4 | 96.7015
ASP89 | Stockton | 2014-10-01 | OC2 | Organic carbon combusted 140-280degC | 241.47 | 65.3752
ASP89 | Stockton | 2014-10-04 | OC2 | Organic carbon combusted 140-280degC | 259.75 | 68.1199
ASP89 | Stockton | 2014-10-07 | OC2 | Organic carbon combusted 140-280degC | 641.74 | 135.7009
ASP89 | Stockton | 2014-10-10 | OC2 | Organic carbon combusted 140-280degC | 125.71 | 50.7311
ASP89 | Stockton | 2014-10-13 | OC2 | Organic carbon combusted 140-280degC | 334.58 | 80.12
ASP89 | Stockton | 2014-10-16 | OC2 | Organic carbon combusted 140-280degC | 386.08 | 88.9032
ASP89 | Stockton | 2014-10-19 | OC2 | Organic carbon combusted 140-280degC | 173.59 | 56.0966
ASP89 | Stockton | 2014-10-22 | OC2 | Organic carbon combusted 140-280degC | 384.55 | 88.6373
ASP89 | Stockton | 2014-10-25 | OC2 | Organic carbon combusted 140-280degC | 951.75 | 195.383
ASP89 | Stockton | 2014-10-28 | OC2 | Organic carbon combusted 140-280degC | 424.37 | 95.6296
ASP89 | Stockton | 2014-10-31 | OC2 | Organic carbon combusted 140-280degC | 1104.55 | 225.2616
ASP89 | Stockton | 2014-11-03 | OC2 | Organic carbon combusted 140-280degC | 652.39 | 137.7176
ASP89 | Stockton | 2014-11-06 | OC2 | Organic carbon combusted 140-280degC | 244.06 | 65.7575
ASP89 | Stockton | 2014-11-09 | OC2 | Organic carbon combusted 140-280degC | 737.88 | 154.0131
ASP89 | Stockton | 2014-11-12 | OC2 | Organic carbon combusted 140-280degC | 44.0626 | 73.4377
ASP89 | Stockton | 2014-11-15 | OC2 | Organic carbon combusted 140-280degC | 240.4 | 65.2162
ASP89 | Stockton | 2014-11-18 | OC2 | Organic carbon combusted 140-280degC | 603.1 | 128.4162
ASP89 | Stockton | 2014-11-21 | OC2 | Organic carbon combusted 140-280degC | 572.63 | 122.709
ASP89 | Stockton | 2014-11-24 | OC2 | Organic carbon combusted 140-280degC | 242.06 | 65.4618
ASP89 | Stockton | 2014-11-27 | OC2 | Organic carbon combusted 140-280degC | 359.73 | 84.3671
ASP89 | Stockton | 2014-11-30 | OC2 | Organic carbon combusted 140-280degC | 541.59 | 116.9377
ASP89 | Stockton | 2014-12-03 | OC2 | Organic carbon combusted 140-280degC | 421.32 | 95.0897
ASP89 | Stockton | 2014-12-06 | OC2 | Organic carbon combusted 140-280degC | 322.44 | 78.1045
ASP89 | Stockton | 2014-12-09 | OC2 | Organic carbon combusted 140-280degC | 139.15 | 52.1151
ASP89 | Stockton | 2014-12-12 | OC2 | Organic carbon combusted 140-280degC | 44.0626 | 73.4377
ASP89 | Stockton | 2014-12-15 | OC2 | Organic carbon combusted 140-280degC | 253.49 | 67.1694
ASP89 | Stockton | 2014-12-18 | OC2 | Organic carbon combusted 140-280degC | 193.82 | 58.6872
ASP89 | Stockton | 2014-12-21 | OC2 | Organic carbon combusted 140-280degC | 187.83 | 57.9024
ASP89 | Stockton | 2014-12-24 | OC2 | Organic carbon combusted 140-280degC | 281.86 | 71.5493
ASP89 | Stockton | 2014-12-27 | OC2 | Organic carbon combusted 140-280degC | 44.0626 | 73.4377
ASP89 | Stockton | 2014-12-30 | OC2 | Organic carbon combusted 140-280degC | 280.24 | 71.2938
ASP89 | Stockton | 2015-01-02 | OC2 | Organic carbon combusted 140-280degC | 205.29 | 60.2268
ASP89 | Stockton | 2015-01-05 | OC2 | Organic carbon combusted 140-280degC | 200.65 | 59.5986
ASP89 | Stockton | 2015-01-08 | OC2 | Organic carbon combusted 140-280degC | 203.53 | 59.9876
ASP89 | Stockton | 2015-01-11 | OC2 | Organic carbon combusted 140-280degC | 118.3 | 50.013
ASP89 | Stockton | 2015-01-14 | OC2 | Organic carbon combusted 140-280degC | 241.28 | 65.3459
ASP89 | Stockton | 2015-01-17 | OC2 | Organic carbon combusted 140-280degC | 464.65 | 102.847
ASP89 | Stockton | 2015-01-20 | OC2 | Organic carbon combusted 140-280degC | 197.03 | 59.1127
ASP89 | Stockton | 2015-01-23 | OC2 | Organic carbon combusted 140-280degC | 149.11 | 53.2058
ASP89 | Stockton | 2015-01-26 | OC2 | Organic carbon combusted 140-280degC | 256.51 | 67.6265
ASP89 | Stockton | 2015-01-29 | OC2 | Organic carbon combusted 140-280degC | 125.55 | 50.715
ASP89 | Stockton | 2015-02-01 | OC2 | Organic carbon combusted 140-280degC | 176.17 | 56.4176
ASP89 | Stockton | 2015-02-04 | OC2 | Organic carbon combusted 140-280degC | 240.59 | 65.2449
ASP89 | Stockton | 2015-02-07 | OC2 | Organic carbon combusted 140-280degC | 125.4 | 50.7006
ASP89 | Stockton | 2015-02-10 | OC2 | Organic carbon combusted 140-280degC | 132.51 | 51.4183
ASP89 | Stockton | 2015-02-13 | OC2 | Organic carbon combusted 140-280degC | 177.82 | 56.624
ASP89 | Stockton | 2015-02-16 | OC2 | Organic carbon combusted 140-280degC | 160.77 | 54.5466
ASP89 | Stockton | 2015-02-19 | OC2 | Organic carbon combusted 140-280degC | 217.27 | 61.8857
ASP89 | Stockton | 2015-02-22 | OC2 | Organic carbon combusted 140-280degC | 205.03 | 60.1912
ASP89 | Stockton | 2015-02-25 | OC2 | Organic carbon combusted 140-280degC | 225.09 | 62.9936
ASP89 | Stockton | 2015-02-28 | OC2 | Organic carbon combusted 140-280degC | 224.68 | 62.9341
ASP10 | Mayfield | 2014-03-02 | OC3 | Organic carbon combusted 280-480degC | 88.8455 | 148.0759
ASP10 | Mayfield | 2014-03-05 | OC3 | Organic carbon combusted 280-480degC | 685.3719 | 163.3491
ASP10 | Mayfield | 2014-03-08 | OC3 | Organic carbon combusted 280-480degC | 285.0836 | 105.5672
ASP10 | Mayfield | 2014-03-11 | OC3 | Organic carbon combusted 280-480degC | 88.8455 | 148.0759
ASP10 | Mayfield | 2014-03-14 | OC3 | Organic carbon combusted 280-480degC | 256.4277 | 102.5853
ASP10 | Mayfield | 2014-03-26 | OC3 | Organic carbon combusted 280-480degC | 508.1428 | 134.9885
ASP10 | Mayfield | 2014-03-29 | OC3 | Organic carbon combusted 280-480degC | 436.7912 | 124.5993
ASP10 | Mayfield | 2014-04-01 | OC3 | Organic carbon combusted 280-480degC | 419.6897 | 122.2256
ASP10 | Mayfield | 2014-04-04 | OC3 | Organic carbon combusted 280-480degC | 422.4708 | 122.6083
ASP10 | Mayfield | 2014-04-07 | OC3 | Organic carbon combusted 280-480degC | 88.8455 | 148.0759
ASP10 | Mayfield | 2014-04-10 | OC3 | Organic carbon combusted 280-480degC | 546.8337 | 140.9064
ASP10 | Mayfield | 2014-04-13 | OC3 | Organic carbon combusted 280-480degC | 309.615 | 108.2958
ASP10 | Mayfield | 2014-04-16 | OC3 | Organic carbon combusted 280-480degC | 427.8765 | 123.3558
ASP10 | Mayfield | 2014-04-19 | OC3 | Organic carbon combusted 280-480degC | 88.8455 | 148.0759
ASP10 | Mayfield | 2014-04-22 | OC3 | Organic carbon combusted 280-480degC | 1315.291 | 277.6565
ASP10 | Mayfield | 2014-04-25 | OC3 | Organic carbon combusted 280-480degC | 292.8089 | 106.4096
ASP10 | Mayfield | 2014-04-28 | OC3 | Organic carbon combusted 280-480degC | 334.4515 | 111.2108
ASP10 | Mayfield | 2014-05-01 | OC3 | Organic carbon combusted 280-480degC | 455.6835 | 127.277
ASP10 | Mayfield | 2014-05-04 | OC3 | Organic carbon combusted 280-480degC | 88.8455 | 148.0759
ASP10 | Mayfield | 2014-05-07 | OC3 | Organic carbon combusted 280-480degC | 714.881 | 168.3322
ASP10 | Mayfield | 2014-05-10 | OC3 | Organic carbon combusted 280-480degC | 950.3059 | 209.8018
ASP10 | Mayfield | 2014-05-13 | OC3 | Organic carbon combusted 280-480degC | 475.282 | 130.1125
ASP10 | Mayfield | 2014-05-16 | OC3 | Organic carbon combusted 280-480degC | 1006.9794 | 220.1223
ASP10 | Mayfield | 2014-05-19 | OC3 | Organic carbon combusted 280-480degC | 1222.2972 | 260.1037
ASP10 | Mayfield | 2014-05-22 | OC3 | Organic carbon combusted 280-480degC | 924.1534 | 205.0754
ASP10 | Mayfield | 2014-05-25 | OC3 | Organic carbon combusted 280-480degC | 1823.7949 | 375.4233
ASP10 | Mayfield | 2014-05-28 | OC3 | Organic carbon combusted 280-480degC | 1434.9574 | 300.4291
ASP10 | Mayfield | 2014-05-31 | OC3 | Organic carbon combusted 280-480degC | 713.7896 | 168.1468
ASP10 | Mayfield | 2014-06-03 | OC3 | Organic carbon combusted 280-480degC | 413.8802 | 121.4306
ASP10 | Mayfield | 2014-06-06 | OC3 | Organic carbon combusted 280-480degC | 88.8455 | 148.0759
ASP10 | Mayfield | 2014-06-09 | OC3 | Organic carbon combusted 280-480degC | 324.2242 | 109.9927
ASP10 | Mayfield | 2014-06-12 | OC3 | Organic carbon combusted 280-480degC | 656.4675 | 158.5292
ASP10 | Mayfield | 2014-06-15 | OC3 | Organic carbon combusted 280-480degC | 1356.6956 | 285.5144
ASP10 | Mayfield | 2014-06-18 | OC3 | Organic carbon combusted 280-480degC | 641 | 155.9768
ASP10 | Mayfield | 2014-06-21 | OC3 | Organic carbon combusted 280-480degC | 1549.6795 | 322.4187
ASP10 | Mayfield | 2014-06-24 | OC3 | Organic carbon combusted 280-480degC | 353.3039 | 113.5186
ASP10 | Mayfield | 2014-06-27 | OC3 | Organic carbon combusted 280-480degC | 646.2833 | 156.8465
ASP10 | Mayfield | 2014-06-30 | OC3 | Organic carbon combusted 280-480degC | 88.8455 | 148.0759
ASP10 | Mayfield | 2014-07-03 | OC3 | Organic carbon combusted 280-480degC | 914.4251 | 203.3235
ASP10 | Mayfield | 2014-07-06 | OC3 | Organic carbon combusted 280-480degC | 88.8455 | 148.0759
ASP10 | Mayfield | 2014-07-09 | OC3 | Organic carbon combusted 280-480degC | 978.4227 | 214.9092
ASP10 | Mayfield | 2014-07-12 | OC3 | Organic carbon combusted 280-480degC | 244.6126 | 101.4246
ASP10 | Mayfield | 2014-07-15 | OC3 | Organic carbon combusted 280-480degC | 866.7312 | 194.7882
ASP10 | Mayfield | 2014-07-18 | OC3 | Organic carbon combusted 280-480degC | 88.8455 | 148.0759
ASP10 | Mayfield | 2014-07-21 | OC3 | Organic carbon combusted 280-480degC | 232.8717 | 100.313
ASP10 | Mayfield | 2014-07-24 | OC3 | Organic carbon combusted 280-480degC | 615.7754 | 151.8575
ASP10 | Mayfield | 2014-07-27 | OC3 | Organic carbon combusted 280-480degC | 395.1232 | 118.9051
ASP10 | Mayfield | 2014-07-30 | OC3 | Organic carbon combusted 280-480degC | 345.9907 | 112.614
ASP10 | Mayfield | 2014-08-02 | OC3 | Organic carbon combusted 280-480degC | 184.0479 | 96.169
ASP10 | Mayfield | 2014-08-05 | OC3 | Organic carbon combusted 280-480degC | 1024.514 | 223.3354
ASP10 | Mayfield | 2014-08-08 | OC3 | Organic carbon combusted 280-480degC | 1296.2398 | 274.0493
ASP10 | Mayfield | 2014-08-11 | OC3 | Organic carbon combusted 280-480degC | 853.7074 | 192.4738
ASP10 | Mayfield | 2014-08-14 | OC3 | Organic carbon combusted 280-480degC | 1364.0031 | 286.9037
ASP10 | Mayfield | 2014-08-17 | OC3 | Organic carbon combusted 280-480degC | 180.2044 | 95.8774
ASP10 | Mayfield | 2014-08-20 | OC3 | Organic carbon combusted 280-480degC | 264.127 | 103.3637
ASP10 | Mayfield | 2014-08-23 | OC3 | Organic carbon combusted 280-480degC | 516.528 | 136.2556
ASP10 | Mayfield | 2014-08-26 | OC3 | Organic carbon combusted 280-480degC | 684.7509 | 163.2449
ASP10 | Mayfield | 2014-08-29 | OC3 | Organic carbon combusted 280-480degC | 275.6668 | 104.562
ASP10 | Mayfield | 2014-09-01 | OC3 | Organic carbon combusted 280-480degC | 689.0078 | 163.9597
ASP10 | Mayfield | 2014-09-04 | OC3 | Organic carbon combusted 280-480degC | 88.8455 | 148.0759
ASP10 | Mayfield | 2014-09-07 | OC3 | Organic carbon combusted 280-480degC | 272.8546 | 104.2666
ASP10 | Mayfield | 2014-09-10 | OC3 | Organic carbon combusted 280-480degC | 476.6146 | 130.3073
ASP10 | Mayfield | 2014-09-13 | OC3 | Organic carbon combusted 280-480degC | 270.435 | 104.0141
ASP10 | Mayfield | 2014-09-16 | OC3 | Organic carbon combusted 280-480degC | 516.7349 | 136.2869
ASP10 | Mayfield | 2014-09-19 | OC3 | Organic carbon combusted 280-480degC | 1314.6035 | 277.5263
ASP10 | Mayfield | 2014-09-22 | OC3 | Organic carbon combusted 280-480degC | 457.7637 | 127.5752
ASP10 | Mayfield | 2014-09-25 | OC3 | Organic carbon combusted 280-480degC | 1812.9995 | 373.3259
ASP10 | Mayfield | 2014-09-28 | OC3 | Organic carbon combusted 280-480degC | 807.6804 | 184.3568
ASP10 | Mayfield | 2014-10-01 | OC3 | Organic carbon combusted 280-480degC | 468.5714 | 129.1352
ASP10 | Mayfield | 2014-10-04 | OC3 | Organic carbon combusted 280-480degC | 501.624 | 134.0097
ASP10 | Mayfield | 2014-10-07 | OC3 | Organic carbon combusted 280-480degC | 1146.0078 | 245.8188
ASP10 | Mayfield | 2014-10-10 | OC3 | Organic carbon combusted 280-480degC | 215.1588 | 98.7181
ASP10 | Mayfield | 2014-10-13 | OC3 | Organic carbon combusted 280-480degC | 592.5271 | 148.1117
ASP10 | Mayfield | 2014-10-16 | OC3 | Organic carbon combusted 280-480degC | 916.9665 | 203.7808
ASP10 | Mayfield | 2014-10-19 | OC3 | Organic carbon combusted 280-480degC | 409.783 | 120.8735
ASP10 | Mayfield | 2014-10-22 | OC3 | Organic carbon combusted 280-480degC | 403.4182 | 120.0141
ASP10 | Mayfield | 2014-10-25 | OC3 | Organic carbon combusted 280-480degC | 939.0559 | 207.7657
ASP10 | Mayfield | 2014-10-28 | OC3 | Organic carbon combusted 280-480degC | 309.6249 | 108.297
ASP10 | Mayfield | 2014-10-31 | OC3 | Organic carbon combusted 280-480degC | 1759.6764 | 362.9765
ASP10 | Mayfield | 2014-11-03 | OC3 | Organic carbon combusted 280-480degC | 885.5419 | 198.1437
ASP10 | Mayfield | 2014-11-06 | OC3 | Organic carbon combusted 280-480degC | 336.4406 | 111.4505
ASP10 | Mayfield | 2014-11-09 | OC3 | Organic carbon combusted 280-480degC | 1597.9269 | 331.7052
ASP10 | Mayfield | 2014-11-12 | OC3 | Organic carbon combusted 280-480degC | 447.8042 | 126.1534
ASP10 | Mayfield | 2014-11-15 | OC3 | Organic carbon combusted 280-480degC | 435.0815 | 124.3598
ASP10 | Mayfield | 2014-11-18 | OC3 | Organic carbon combusted 280-480degC | 434.4194 | 124.2672
ASP10 | Mayfield | 2014-11-21 | OC3 | Organic carbon combusted 280-480degC | 1034.8755 | 225.2382
ASP10 | Mayfield | 2014-11-24 | OC3 | Organic carbon combusted 280-480degC | 707.8041 | 167.1317
ASP10 | Mayfield | 2014-11-27 | OC3 | Organic carbon combusted 280-480degC | 88.8455 | 148.0759
ASP10 | Mayfield | 2014-11-30 | OC3 | Organic carbon combusted 280-480degC | 800.472 | 183.0949
ASP10 | Mayfield | 2014-12-03 | OC3 | Organic carbon combusted 280-480degC | 500.4428 | 133.8329
ASP10 | Mayfield | 2014-12-06 | OC3 | Organic carbon combusted 280-480degC | 306.3315 | 107.9217
ASP10 | Mayfield | 2014-12-09 | OC3 | Organic carbon combusted 280-480degC | 88.8455 | 148.0759
ASP10 | Mayfield | 2014-12-12 | OC3 | Organic carbon combusted 280-480degC | 356.1152 | 113.8694
ASP10 | Mayfield | 2014-12-15 | OC3 | Organic carbon combusted 280-480degC | 88.8455 | 148.0759
ASP10 | Mayfield | 2014-12-18 | OC3 | Organic carbon combusted 280-480degC | 598.1157 | 149.0075
ASP10 | Mayfield | 2014-12-21 | OC3 | Organic carbon combusted 280-480degC | 324.5401 | 110.0299
ASP10 | Mayfield | 2014-12-24 | OC3 | Organic carbon combusted 280-480degC | 446.8474 | 126.0176
ASP10 | Mayfield | 2014-12-27 | OC3 | Organic carbon combusted 280-480degC | 88.8455 | 148.0759
ASP10 | Mayfield | 2014-12-30 | OC3 | Organic carbon combusted 280-480degC | 377.6772 | 116.6153
ASP10 | Mayfield | 2015-01-02 | OC3 | Organic carbon combusted 280-480degC | 218.764 | 99.0345
ASP10 | Mayfield | 2015-01-05 | OC3 | Organic carbon combusted 280-480degC | 179.4604 | 95.8216
ASP10 | Mayfield | 2015-01-08 | OC3 | Organic carbon combusted 280-480degC | 271.9862 | 104.1758
ASP10 | Mayfield | 2015-01-11 | OC3 | Organic carbon combusted 280-480degC | 200.3822 | 97.4662
ASP10 | Mayfield | 2015-01-14 | OC3 | Organic carbon combusted 280-480degC | 561.4989 | 143.1949
ASP10 | Mayfield | 2015-01-17 | OC3 | Organic carbon combusted 280-480degC | 451.9169 | 126.7386
ASP10 | Mayfield | 2015-01-20 | OC3 | Organic carbon combusted 280-480degC | 88.8455 | 148.0759
ASP10 | Mayfield | 2015-01-23 | OC3 | Organic carbon combusted 280-480degC | 234.1616 | 100.433
ASP10 | Mayfield | 2015-01-26 | OC3 | Organic carbon combusted 280-480degC | 333.6895 | 111.1192
ASP10 | Mayfield | 2015-01-29 | OC3 | Organic carbon combusted 280-480degC | 226.5116 | 99.7288
ASP10 | Mayfield | 2015-02-01 | OC3 | Organic carbon combusted 280-480degC | 88.8455 | 148.0759
ASP10 | Mayfield | 2015-02-04 | OC3 | Organic carbon combusted 280-480degC | 372.087 | 115.8943
ASP10 | Mayfield | 2015-02-07 | OC3 | Organic carbon combusted 280-480degC | 326.0837 | 110.2123
ASP10 | Mayfield | 2015-02-10 | OC3 | Organic carbon combusted 280-480degC | 190.5777 | 96.6764
ASP10 | Mayfield | 2015-02-13 | OC3 | Organic carbon combusted 280-480degC | 273.4031 | 104.324
ASP10 | Mayfield | 2015-02-16 | OC3 | Organic carbon combusted 280-480degC | 291.3353 | 106.2477
ASP10 | Mayfield | 2015-02-19 | OC3 | Organic carbon combusted 280-480degC | 412.735 | 121.2746
ASP10 | Mayfield | 2015-02-22 | OC3 | Organic carbon combusted 280-480degC | 88.8455 | 148.0759
ASP10 | Mayfield | 2015-02-25 | OC3 | Organic carbon combusted 280-480degC | 88.8455 | 148.0759
ASP10 | Mayfield | 2015-02-28 | OC3 | Organic carbon combusted 280-480degC | 514.7283 | 135.9829
ASP12 | Newcastle | 2014-03-02 | OC3 | Organic carbon combusted 280-480degC | 113.93 | 42.1643
ASP12 | Newcastle | 2014-03-05 | OC3 | Organic carbon combusted 280-480degC | 198.56 | 53.2513
ASP12 | Newcastle | 2014-03-08 | OC3 | Organic carbon combusted 280-480degC | 127.69 | 43.7132
ASP12 | Newcastle | 2014-03-11 | OC3 | Organic carbon combusted 280-480degC | 208.54 | 54.756
ASP12 | Newcastle | 2014-03-14 | OC3 | Organic carbon combusted 280-480degC | 150.3 | 46.5004
ASP12 | Newcastle | 2014-03-17 | OC3 | Organic carbon combusted 280-480degC | 106.27 | 41.357
ASP12 | Newcastle | 2014-03-20 | OC3 | Organic carbon combusted 280-480degC | 140.21 | 45.2221
ASP12 | Newcastle | 2014-03-23 | OC3 | Organic carbon combusted 280-480degC | 196.74 | 52.9798
ASP12 | Newcastle | 2014-03-26 | OC3 | Organic carbon combusted 280-480degC | 151.64 | 46.674
ASP12 | Newcastle | 2014-03-29 | OC3 | Organic carbon combusted 280-480degC | 183.46 | 51.0386
ASP12 | Newcastle | 2014-04-01 | OC3 | Organic carbon combusted 280-480degC | 219.28 | 56.4096
ASP12 | Newcastle | 2014-04-04 | OC3 | Organic carbon combusted 280-480degC | 134.94 | 44.5762
ASP12 | Newcastle | 2014-04-07 | OC3 | Organic carbon combusted 280-480degC | 82.42 | 39.12
ASP12 | Newcastle | 2014-04-10 | OC3 | Organic carbon combusted 280-480degC | 283.3 | 66.8512
ASP12 | Newcastle | 2014-04-13 | OC3 | Organic carbon combusted 280-480degC | 91.18 | 39.8899
ASP12 | Newcastle | 2014-04-16 | OC3 | Organic carbon combusted 280-480degC | 105.08 | 41.2352
ASP12 | Newcastle | 2014-04-19 | OC3 | Organic carbon combusted 280-480degC | 613.84 | 127.7911
ASP12 | Newcastle | 2014-04-22 | OC3 | Organic carbon combusted 280-480degC | 644.43 | 133.6796
ASP12 | Newcastle | 2014-04-25 | OC3 | Organic carbon combusted 280-480degC | 148.46 | 46.2631
ASP12 | Newcastle | 2014-04-28 | OC3 | Organic carbon combusted 280-480degC | 351.58 | 78.7582
ASP12 | Newcastle | 2014-05-01 | OC3 | Organic carbon combusted 280-480degC | 377.18 | 83.3624
ASP12 | Newcastle | 2014-05-04 | OC3 | Organic carbon combusted 280-480degC | 35.4774 | 59.1291
ASP12 | Newcastle | 2014-05-07 | OC3 | Organic carbon combusted 280-480degC | 265.41 | 63.8456
ASP12 | Newcastle | 2014-05-10 | OC3 | Organic carbon combusted 280-480degC | 499.26 | 105.9677
ASP12 | Newcastle | 2014-05-13 | OC3 | Organic carbon combusted 280-480degC | 308.64 | 71.1972
ASP12 | Newcastle | 2014-05-16 | OC3 | Organic carbon combusted 280-480degC | 639.48 | 132.7248
ASP12 | Newcastle | 2014-05-19 | OC3 | Organic carbon combusted 280-480degC | 570.44 | 119.4764
ASP12 | Newcastle | 2014-05-22 | OC3 | Organic carbon combusted 280-480degC | 574.34 | 120.2226
ASP12 | Newcastle | 2014-05-25 | OC3 | Organic carbon combusted 280-480degC | 967.64 | 196.7522
ASP12 | Newcastle | 2014-05-28 | OC3 | Organic carbon combusted 280-480degC | 269.83 | 64.5836
ASP12 | Newcastle | 2014-05-31 | OC3 | Organic carbon combusted 280-480degC | 461.25 | 98.8376
ASP12 | Newcastle | 2014-06-03 | OC3 | Organic carbon combusted 280-480degC | 246.21 | 60.6912
ASP12 | Newcastle | 2014-06-06 | OC3 | Organic carbon combusted 280-480degC | 73.32 | 38.3886
ASP12 | Newcastle | 2014-06-09 | OC3 | Organic carbon combusted 280-480degC | 124 | 43.2863
ASP12 | Newcastle | 2014-06-12 | OC3 | Organic carbon combusted 280-480degC | 559.53 | 117.395
ASP12 | Newcastle | 2014-06-15 | OC3 | Organic carbon combusted 280-480degC | 122.51 | 43.1162
ASP12 | Newcastle | 2014-06-18 | OC3 | Organic carbon combusted 280-480degC | 670.07 | 138.6297
ASP12 | Newcastle | 2014-06-21 | OC3 | Organic carbon combusted 280-480degC | 863.69 | 176.3443
ASP12 | Newcastle | 2014-06-24 | OC3 | Organic carbon combusted 280-480degC | 232.23 | 58.4453
ASP12 | Newcastle | 2014-06-27 | OC3 | Organic carbon combusted 280-480degC | 488.26 | 103.8973
ASP12 | Newcastle | 2014-06-30 | OC3 | Organic carbon combusted 280-480degC | 124.12 | 43.2997
ASP12 | Newcastle | 2014-07-03 | OC3 | Organic carbon combusted 280-480degC | 788.16 | 161.5752
ASP12 | Newcastle | 2014-07-06 | OC3 | Organic carbon combusted 280-480degC | 110.5 | 41.7979
ASP12 | Newcastle | 2014-07-09 | OC3 | Organic carbon combusted 280-480degC | 35.4774 | 59.1291
ASP12 | Newcastle | 2014-07-12 | OC3 | Organic carbon combusted 280-480degC | 253.61 | 61.8982
ASP12 | Newcastle | 2014-07-15 | OC3 | Organic carbon combusted 280-480degC | 531.26 | 112.0188
ASP12 | Newcastle | 2014-07-18 | OC3 | Organic carbon combusted 280-480degC | 35.4774 | 59.1291
ASP12 | Newcastle | 2014-07-21 | OC3 | Organic carbon combusted 280-480degC | 260.24 | 62.9898
ASP12 | Newcastle | 2014-07-24 | OC3 | Organic carbon combusted 280-480degC | 613.92 | 127.807
ASP12 | Newcastle | 2014-07-27 | OC3 | Organic carbon combusted 280-480degC | 434.48 | 93.8592
ASP12 | Newcastle | 2014-07-30 | OC3 | Organic carbon combusted 280-480degC | 213.19 | 55.4675
ASP12 | Newcastle | 2014-08-02 | OC3 | Organic carbon combusted 280-480degC | 35.4774 | 59.1291
ASP12 | Newcastle | 2014-08-05 | OC3 | Organic carbon combusted 280-480degC | 779.39 | 159.8637
ASP12 | Newcastle | 2014-08-08 | OC3 | Organic carbon combusted 280-480degC | 730.88 | 150.4193
ASP12 | Newcastle | 2014-08-11 | OC3 | Organic carbon combusted 280-480degC | 186.17 | 51.4303
ASP12 | Newcastle | 2014-08-14 | OC3 | Organic carbon combusted 280-480degC | 245.03 | 60.4995
ASP12 | Newcastle | 2014-08-17 | OC3 | Organic carbon combusted 280-480degC | 137.53 | 44.891
ASP12 | Newcastle | 2014-08-20 | OC3 | Organic carbon combusted 280-480degC | 35.4774 | 59.1291
ASP12 | Newcastle | 2014-08-23 | OC3 | Organic carbon combusted 280-480degC | 232.06 | 58.419
ASP12 | Newcastle | 2014-08-26 | OC3 | Organic carbon combusted 280-480degC | 122.37 | 43.1
ASP12 | Newcastle | 2014-08-29 | OC3 | Organic carbon combusted 280-480degC | 79.42 | 38.871
ASP12 | Newcastle | 2014-09-01 | OC3 | Organic carbon combusted 280-480degC | 404.53 | 88.3419
ASP12 | Newcastle | 2014-09-04 | OC3 | Organic carbon combusted 280-480degC | 35.4774 | 59.1291
ASP12 | Newcastle | 2014-09-07 | OC3 | Organic carbon combusted 280-480degC | 147.54 | 46.1453
ASP12 | Newcastle | 2014-09-10 | OC3 | Organic carbon combusted 280-480degC | 205.45 | 54.2869
ASP12 | Newcastle | 2014-09-13 | OC3 | Organic carbon combusted 280-480degC | 103.98 | 41.1234
ASP12 | Newcastle | 2014-09-16 | OC3 | Organic carbon combusted 280-480degC | 140.3 | 45.2334
ASP12 | Newcastle | 2014-09-19 | OC3 | Organic carbon combusted 280-480degC | 321.66 | 73.4669
ASP12 | Newcastle | 2014-09-22 | OC3 | Organic carbon combusted 280-480degC | 156.75 | 47.3447
ASP12 | Newcastle | 2014-09-25 | OC3 | Organic carbon combusted 280-480degC | 277.97 | 65.9501
ASP12 | Newcastle | 2014-09-28 | OC3 | Organic carbon combusted 280-480degC | 385.74 | 84.9152
ASP12 | Newcastle | 2014-10-01 | OC3 | Organic carbon combusted 280-480degC | 180.03 | 50.5482
ASP12 | Newcastle | 2014-10-04 | OC3 | Organic carbon combusted 280-480degC | 231.87 | 58.3885
ASP12 | Newcastle | 2014-10-07 | OC3 | Organic carbon combusted 280-480degC | 622.73 | 129.5
ASP12 | Newcastle | 2014-10-10 | OC3 | Organic carbon combusted 280-480degC | 289.2 | 67.8531
ASP12 | Newcastle | 2014-10-13 | OC3 | Organic carbon combusted 280-480degC | 469.97 | 100.4657
ASP12 | Newcastle | 2014-10-16 | OC3 | Organic carbon combusted 280-480degC | 239.43 | 59.5961
ASP12 | Newcastle | 2014-10-19 | OC3 | Organic carbon combusted 280-480degC | 412.11 | 89.7339
ASP12 | Newcastle | 2014-10-22 | OC3 | Organic carbon combusted 280-480degC | 99.75 | 40.7021
ASP12 | Newcastle | 2014-10-25 | OC3 | Organic carbon combusted 280-480degC | 379.53 | 83.7884
ASP12 | Newcastle | 2014-10-28 | OC3 | Organic carbon combusted 280-480degC | 320.06 | 73.1857
ASP12 | Newcastle | 2014-10-31 | OC3 | Organic carbon combusted 280-480degC | 973.26 | 197.859
ASP12 | Newcastle | 2014-11-03 | OC3 | Organic carbon combusted 280-480degC | 35.4774 | 59.1291
ASP12 | Newcastle | 2014-11-06 | OC3 | Organic carbon combusted 280-480degC | 146.75 | 46.0445
ASP12 | Newcastle | 2014-11-09 | OC3 | Organic carbon combusted 280-480degC | 769.99 | 158.0327
ASP12 | Newcastle | 2014-11-12 | OC3 | Organic carbon combusted 280-480degC | 164.13 | 48.3338
ASP12 | Newcastle | 2014-11-15 | OC3 | Organic carbon combusted 280-480degC | 257.9 | 62.6027
ASP12 | Newcastle | 2014-11-18 | OC3 | Organic carbon combusted 280-480degC | 193.55 | 52.5079
ASP12 | Newcastle | 2014-11-21 | OC3 | Organic carbon combusted 280-480degC | 521.51 | 110.1704
ASP12 | Newcastle | 2014-11-24 | OC3 | Organic carbon combusted 280-480degC | 214.76 | 55.7094
ASP12 | Newcastle | 2014-11-27 | OC3 | Organic carbon combusted 280-480degC | 35.4774 | 59.1291
ASP12 | Newcastle | 2014-11-30 | OC3 | Organic carbon combusted 280-480degC | 515.97 | 109.122
ASP12 | Newcastle | 2014-12-03 | OC3 | Organic carbon combusted 280-480degC | 289.39 | 67.8861
ASP12 | Newcastle | 2014-12-06 | OC3 | Organic carbon combusted 280-480degC | 231.15 | 58.274
ASP12 | Newcastle | 2014-12-09 | OC3 | Organic carbon combusted 280-480degC | 149.43 | 46.388
ASP12 | Newcastle | 2014-12-12 | OC3 | Organic carbon combusted 280-480degC | 72.23 | 38.3055
ASP12 | Newcastle | 2014-12-15 | OC3 | Organic carbon combusted 280-480degC | 35.4774 | 59.1291
ASP12 | Newcastle | 2014-12-18 | OC3 | Organic carbon combusted 280-480degC | 136.55 | 44.7717
ASP12 | Newcastle | 2014-12-21 | OC3 | Organic carbon combusted 280-480degC | 114.7 | 42.2479
ASP12 | Newcastle | 2014-12-24 | OC3 | Organic carbon combusted 280-480degC | 203.52 | 53.9954
ASP12 | Newcastle | 2014-12-27 | OC3 | Organic carbon combusted 280-480degC | 35.4774 | 59.1291
ASP12 | Newcastle | 2014-12-30 | OC3 | Organic carbon combusted 280-480degC | 152.74 | 46.8168
ASP12 | Newcastle | 2015-01-02 | OC3 | Organic carbon combusted 280-480degC | 110.4 | 41.7869
ASP12 | Newcastle | 2015-01-05 | OC3 | Organic carbon combusted 280-480degC | 83.99 | 39.2529
ASP12 | Newcastle | 2015-01-08 | OC3 | Organic carbon combusted 280-480degC | 96.38 | 40.3754
ASP12 | Newcastle | 2015-01-11 | OC3 | Organic carbon combusted 280-480degC | 81.31 | 39.0271
ASP12 | Newcastle | 2015-01-14 | OC3 | Organic carbon combusted 280-480degC | 218.71 | 56.3205
ASP12 | Newcastle | 2015-01-17 | OC3 | Organic carbon combusted 280-480degC | 187.47 | 51.6182
ASP12 | Newcastle | 2015-01-20 | OC3 | Organic carbon combusted 280-480degC | 83.44 | 39.206
ASP12 | Newcastle | 2015-01-23 | OC3 | Organic carbon combusted 280-480degC | 103.48 | 41.0724
ASP12 | Newcastle | 2015-01-26 | OC3 | Organic carbon combusted 280-480degC | 35.4774 | 59.1291
ASP12 | Newcastle | 2015-01-29 | OC3 | Organic carbon combusted 280-480degC | 35.4774 | 59.1291
ASP12 | Newcastle | 2015-02-01 | OC3 | Organic carbon combusted 280-480degC | 35.4774 | 59.1291
ASP12 | Newcastle | 2015-02-04 | OC3 | Organic carbon combusted 280-480degC | 89.92 | 39.7749
ASP12 | Newcastle | 2015-02-07 | OC3 | Organic carbon combusted 280-480degC | 125.17 | 43.4205
ASP12 | Newcastle | 2015-02-10 | OC3 | Organic carbon combusted 280-480degC | 105.85 | 41.3139
ASP12 | Newcastle | 2015-02-13 | OC3 | Organic carbon combusted 280-480degC | 97.63 | 40.4963
ASP12 | Newcastle | 2015-02-16 | OC3 | Organic carbon combusted 280-480degC | 35.4774 | 59.1291
ASP12 | Newcastle | 2015-02-19 | OC3 | Organic carbon combusted 280-480degC | 88.19 | 39.62
ASP12 | Newcastle | 2015-02-22 | OC3 | Organic carbon combusted 280-480degC | 35.4774 | 59.1291
ASP12 | Newcastle | 2015-02-25 | OC3 | Organic carbon combusted 280-480degC | 35.4774 | 59.1291
ASP12 | Newcastle | 2015-02-28 | OC3 | Organic carbon combusted 280-480degC | 151.51 | 46.6566
ASP14 | Beresfield | 2014-03-02 | OC3 | Organic carbon combusted 280-480degC | 147.4 | 33.1397
ASP14 | Beresfield | 2014-03-05 | OC3 | Organic carbon combusted 280-480degC | 167.53 | 36.7667
ASP14 | Beresfield | 2014-03-08 | OC3 | Organic carbon combusted 280-480degC | 154.05 | 34.327
ASP14 | Beresfield | 2014-03-11 | OC3 | Organic carbon combusted 280-480degC | 115.41 | 27.6015
ASP14 | Beresfield | 2014-03-14 | OC3 | Organic carbon combusted 280-480degC | 168.36 | 36.9175
ASP14 | Beresfield | 2014-03-17 | OC3 | Organic carbon combusted 280-480degC | 128.24 | 29.7808
ASP14 | Beresfield | 2014-03-20 | OC3 | Organic carbon combusted 280-480degC | 307.67 | 63.369
ASP14 | Beresfield | 2014-03-23 | OC3 | Organic carbon combusted 280-480degC | 165.8 | 36.4511
ASP14 | Beresfield | 2014-03-26 | OC3 | Organic carbon combusted 280-480degC | 235.39 | 49.4524
ASP14 | Beresfield | 2014-03-29 | OC3 | Organic carbon combusted 280-480degC | 218.02 | 46.1568
ASP14 | Beresfield | 2014-04-01 | OC3 | Organic carbon combusted 280-480degC | 280.72 | 58.148
ASP14 | Beresfield | 2014-04-04 | OC3 | Organic carbon combusted 280-480degC | 142.37 | 32.2471
ASP14 | Beresfield | 2014-04-07 | OC3 | Organic carbon combusted 280-480degC | 144.49 | 32.6217
ASP14 | Beresfield | 2014-04-10 | OC3 | Organic carbon combusted 280-480degC | 342.7 | 70.1919
ASP14 | Beresfield | 2014-04-13 | OC3 | Organic carbon combusted 280-480degC | 139.39 | 31.7221
ASP14 | Beresfield | 2014-04-16 | OC3 | Organic carbon combusted 280-480degC | 159.73 | 35.3508
ASP14 | Beresfield | 2014-04-19 | OC3 | Organic carbon combusted 280-480degC | 675.49 | 135.9436
ASP14 | Beresfield | 2014-04-22 | OC3 | Organic carbon combusted 280-480degC | 503.77 | 101.8841
ASP14 | Beresfield | 2014-04-25 | OC3 | Organic carbon combusted 280-480degC | 239.13 | 50.1633
ASP14 | Beresfield | 2014-04-28 | OC3 | Organic carbon combusted 280-480degC | 228.04 | 48.0546
ASP14 | Beresfield | 2014-05-01 | OC3 | Organic carbon combusted 280-480degC | 237.86 | 49.9228
ASP14 | Beresfield | 2014-05-04 | OC3 | Organic carbon combusted 280-480degC | 100.26 | 25.1243
ASP14 | Beresfield | 2014-05-07 | OC3 | Organic carbon combusted 280-480degC | 411.66 | 83.7115
ASP14 | Beresfield | 2014-05-10 | OC3 | Organic carbon combusted 280-480degC | 722.82 | 145.3544
ASP14 | Beresfield | 2014-05-13 | OC3 | Organic carbon combusted 280-480degC | 432.08 | 87.7307
ASP14 | Beresfield | 2014-05-16 | OC3 | Organic carbon combusted 280-480degC | 522.16 | 105.524
ASP14 | Beresfield | 2014-05-19 | OC3 | Organic carbon combusted 280-480degC | 586.26 | 118.2241
ASP14 | Beresfield | 2014-05-22 | OC3 | Organic carbon combusted 280-480degC | 588.87 | 118.7426
ASP14 | Beresfield | 2014-05-25 | OC3 | Organic carbon combusted 280-480degC | 1021.12 | 204.7842
ASP14 | Beresfield | 2014-05-28 | OC3 | Organic carbon combusted 280-480degC | 282.63 | 58.5184
ASP14 | Beresfield | 2014-05-31 | OC3 | Organic carbon combusted 280-480degC | 690.61 | 138.9491
ASP14 | Beresfield | 2014-06-03 | OC3 | Organic carbon combusted 280-480degC | 232.97 | 48.9914
ASP14 | Beresfield | 2014-06-06 | OC3 | Organic carbon combusted 280-480degC | 177.07 | 38.5135
ASP14 | Beresfield | 2014-06-09 | OC3 | Organic carbon combusted 280-480degC | 365.41 | 74.6322
ASP14 | Beresfield | 2014-06-12 | OC3 | Organic carbon combusted 280-480degC | 856.37 | 171.9416
ASP14 | Beresfield | 2014-06-15 | OC3 | Organic carbon combusted 280-480degC | 113.25 | 27.2425
ASP14 | Beresfield | 2014-06-18 | OC3 | Organic carbon combusted 280-480degC | 586.96 | 118.3633
ASP14 | Beresfield | 2014-06-21 | OC3 | Organic carbon combusted 280-480degC | 533.32 | 107.7335
ASP14 | Beresfield | 2014-06-24 | OC3 | Organic carbon combusted 280-480degC | 123.61 | 28.9884
ASP14 | Beresfield | 2014-06-27 | OC3 | Organic carbon combusted 280-480degC | 648.86 | 130.6527
ASP14 | Beresfield | 2014-06-30 | OC3 | Organic carbon combusted 280-480degC | 109.24 | 26.5782
ASP14 | Beresfield | 2014-07-03 | OC3 | Organic carbon combusted 280-480degC | 621.44 | 125.2073
ASP14 | Beresfield | 2014-07-06 | OC3 | Organic carbon combusted 280-480degC | 123.05 | 28.8917
ASP14 | Beresfield | 2014-07-09 | OC3 | Organic carbon combusted 280-480degC | 390.84 | 79.6207
ASP14 | Beresfield | 2014-07-12 | OC3 | Organic carbon combusted 280-480degC | 227.33 | 47.9192
ASP14 | Beresfield | 2014-07-15 | OC3 | Organic carbon combusted 280-480degC | 861.58 | 172.9789
ASP14 | Beresfield | 2014-07-18 | OC3 | Organic carbon combusted 280-480degC | 201.27 | 43.0063
ASP14 | Beresfield | 2014-07-21 | OC3 | Organic carbon combusted 280-480degC | 481.41 | 97.465
ASP14 | Beresfield | 2014-07-24 | OC3 | Organic carbon combusted 280-480degC | 854.66 | 171.6005
ASP14 | Beresfield | 2014-07-27 | OC3 | Organic carbon combusted 280-480degC | 362.33 | 74.0307
ASP14 | Beresfield | 2014-07-30 | OC3 | Organic carbon combusted 280-480degC | 518.35 | 104.769
ASP14 | Beresfield | 2014-08-02 | OC3 | Organic carbon combusted 280-480degC | 418.58 | 85.0726
ASP14 | Beresfield | 2014-08-05 | OC3 | Organic carbon combusted 280-480degC | 888.69 | 178.3823
ASP14 | Beresfield | 2014-08-08 | OC3 | Organic carbon combusted 280-480degC | 774.38 | 155.6147
ASP14 | Beresfield | 2014-08-11 | OC3 | Organic carbon combusted 280-480degC | 538.5 | 108.7592
ASP14 | Beresfield | 2014-08-14 | OC3 | Organic carbon combusted 280-480degC | 464.26 | 94.0769
ASP14 | Beresfield | 2014-08-17 | OC3 | Organic carbon combusted 280-480degC | 184.14 | 39.8169
ASP14 | Beresfield | 2014-08-20 | OC3 | Organic carbon combusted 280-480degC | 154.7 | 34.4436
ASP14 | Beresfield | 2014-08-23 | OC3 | Organic carbon combusted 280-480degC | 346.61 | 70.9553
ASP14 | Beresfield | 2014-08-26 | OC3 | Organic carbon combusted 280-480degC | 205.92 | 43.878
ASP14 | Beresfield | 2014-08-29 | OC3 | Organic carbon combusted 280-480degC | 180.08 | 39.0666
ASP14 | Beresfield | 2014-09-01 | OC3 | Organic carbon combusted 280-480degC | 116.86 | 27.846
ASP14 | Beresfield | 2014-09-04 | OC3 | Organic carbon combusted 280-480degC | 225.56 | 47.5832
ASP14 | Beresfield | 2014-09-07 | OC3 | Organic carbon combusted 280-480degC | 241.95 | 50.7012
ASP14 | Beresfield | 2014-09-10 | OC3 | Organic carbon combusted 280-480degC | 206.2 | 43.9305
ASP14 | Beresfield | 2014-09-13 | OC3 | Organic carbon combusted 280-480degC | 319.09 | 65.588
ASP14 | Beresfield | 2014-09-16 | OC3 | Organic carbon combusted 280-480degC | 164.92 | 36.2905
ASP14 | Beresfield | 2014-09-19 | OC3 | Organic carbon combusted 280-480degC | 320.41 | 65.8462
ASP14 | Beresfield | 2014-09-22 | OC3 | Organic carbon combusted 280-480degC | 308.85 | 63.5966
ASP14 | Beresfield | 2014-09-25 | OC3 | Organic carbon combusted 280-480degC | 293.07 | 60.5371
ASP14 | Beresfield | 2014-09-28 | OC3 | Organic carbon combusted 280-480degC | 337.19 | 69.1149
ASP14 | Beresfield | 2014-10-01 | OC3 | Organic carbon combusted 280-480degC | 254.69 | 53.1389
ASP14 | Beresfield | 2014-10-04 | OC3 | Organic carbon combusted 280-480degC | 374.33 | 76.3816
ASP14 | Beresfield | 2014-10-07 | OC3 | Organic carbon combusted 280-480degC | 433.18 | 87.9475
ASP14 | Beresfield | 2014-10-10 | OC3 | Organic carbon combusted 280-480degC | 281.15 | 58.2322
ASP14 | Beresfield | 2014-10-13 | OC3 | Organic carbon combusted 280-480degC | 307.36 | 63.3081
ASP14 | Beresfield | 2014-10-16 | OC3 | Organic carbon combusted 280-480degC | 291.37 | 60.2086
ASP14 | Beresfield | 2014-10-19 | OC3 | Organic carbon combusted 280-480degC | 270.89 | 56.2523
ASP14 | Beresfield | 2014-10-22 | OC3 | Organic carbon combusted 280-480degC | 146.69 | 33.013
ASP14 | Beresfield | 2014-10-25 | OC3 | Organic carbon combusted 280-480degC | 425.08 | 86.3522
ASP14 | Beresfield | 2014-10-28 | OC3 | Organic carbon combusted 280-480degC | 235.64 | 49.4986
ASP14 | Beresfield | 2014-10-31 | OC3 | Organic carbon combusted 280-480degC | 1108.36 | 222.1876
ASP14 | Beresfield | 2014-11-03 | OC3 | Organic carbon combusted 280-480degC | 1160.41 | 232.5751
ASP14 | Beresfield | 2014-11-06 | OC3 | Organic carbon combusted 280-480degC | 713.94 | 143.588
ASP14 | Beresfield | 2014-11-09 | OC3 | Organic carbon combusted 280-480degC | 576.11 | 116.2115
ASP14 | Beresfield | 2014-11-12 | OC3 | Organic carbon combusted 280-480degC | 111.13 | 26.8903
ASP14 | Beresfield | 2014-11-15 | OC3 | Organic carbon combusted 280-480degC | 157.9 | 35.0208
ASP14 | Beresfield | 2014-11-18 | OC3 | Organic carbon combusted 280-480degC | 265.45 | 55.205
ASP14 | Beresfield | 2014-11-21 | OC3 | Organic carbon combusted 280-480degC | 388.83 | 79.2258
ASP14 | Beresfield | 2014-11-24 | OC3 | Organic carbon combusted 280-480degC | 202.48 | 43.2324
ASP14 | Beresfield | 2014-11-27 | OC3 | Organic carbon combusted 280-480degC | 90.56 | 23.6046
ASP14 | Beresfield | 2014-11-30 | OC3 | Organic carbon combusted 280-480degC | 490.77 | 99.3145
ASP14 | Beresfield | 2014-12-03 | OC3 | Organic carbon combusted 280-480degC | 272.52 | 56.5676
ASP14 | Beresfield | 2014-12-06 | OC3 | Organic carbon combusted 280-480degC | 217.75 | 46.1055
ASP14 | Beresfield | 2014-12-09 | OC3 | Organic carbon combusted 280-480degC | 172.71 | 37.7124
ASP14 | Beresfield | 2014-12-12 | OC3 | Organic carbon combusted 280-480degC | 54.55 | 18.6587
ASP14 | Beresfield | 2014-12-15 | OC3 | Organic carbon combusted 280-480degC | 130.55 | 30.1807
ASP14 | Beresfield | 2014-12-18 | OC3 | Organic carbon combusted 280-480degC | 211.97 | 45.0153
ASP14 | Beresfield | 2014-12-21 | OC3 | Organic carbon combusted 280-480degC | 150.93 | 33.7675
ASP14 | Beresfield | 2014-12-24 | OC3 | Organic carbon combusted 280-480degC | 224.29 | 47.3421
ASP14 | Beresfield | 2014-12-27 | OC3 | Organic carbon combusted 280-480degC | 106.94 | 26.2015
ASP14 | Beresfield | 2014-12-30 | OC3 | Organic carbon combusted 280-480degC | 254.25 | 53.0552
ASP14 | Beresfield | 2015-01-02 | OC3 | Organic carbon combusted 280-480degC | 106.9 | 26.1949
ASP14 | Beresfield | 2015-01-05 | OC3 | Organic carbon combusted 280-480degC | 121.91 | 28.6975
ASP14 | Beresfield | 2015-01-08 | OC3 | Organic carbon combusted 280-480degC | 156.84 | 34.8286
ASP14 | Beresfield | 2015-01-11 | OC3 | Organic carbon combusted 280-480degC | 132.6 | 30.5364
ASP14 | Beresfield | 2015-01-14 | OC3 | Organic carbon combusted 280-480degC | 213.93 | 45.3837
ASP14 | Beresfield | 2015-01-17 | OC3 | Organic carbon combusted 280-480degC | 200.73 | 42.9037
ASP14 | Beresfield | 2015-01-20 | OC3 | Organic carbon combusted 280-480degC | 125.38 | 29.2908
ASP14 | Beresfield | 2015-01-23 | OC3 | Organic carbon combusted 280-480degC | 134.86 | 30.9297
ASP14 | Beresfield | 2015-01-26 | OC3 | Organic carbon combusted 280-480degC | 97.3 | 24.6532
ASP14 | Beresfield | 2015-01-29 | OC3 | Organic carbon combusted 280-480degC | 95.02 | 24.2951
ASP14 | Beresfield | 2015-02-01 | OC3 | Organic carbon combusted 280-480degC | 149.36 | 33.4883
ASP14 | Beresfield | 2015-02-04 | OC3 | Organic carbon combusted 280-480degC | 133.18 | 30.6357
ASP14 | Beresfield | 2015-02-07 | OC3 | Organic carbon combusted 280-480degC | 123.02 | 28.8874
ASP14 | Beresfield | 2015-02-10 | OC3 | Organic carbon combusted 280-480degC | 119.23 | 28.2451
ASP14 | Beresfield | 2015-02-13 | OC3 | Organic carbon combusted 280-480degC | 134.51 | 30.8683
ASP14 | Beresfield | 2015-02-16 | OC3 | Organic carbon combusted 280-480degC | 153.97 | 34.3135
ASP14 | Beresfield | 2015-02-19 | OC3 | Organic carbon combusted 280-480degC | 90.29 | 23.5623
ASP14 | Beresfield | 2015-02-22 | OC3 | Organic carbon combusted 280-480degC | 135.83 | 31.0986
ASP14 | Beresfield | 2015-02-25 | OC3 | Organic carbon combusted 280-480degC | 121.55 | 28.6367
ASP14 | Beresfield | 2015-02-28 | OC3 | Organic carbon combusted 280-480degC | 148.93 | 33.4115
ASP89 | Stockton | 2014-03-02 | OC3 | Organic carbon combusted 280-480degC | 302.76 | 141.6108
ASP89 | Stockton | 2014-03-05 | OC3 | Organic carbon combusted 280-480degC | 582.8 | 173.1271
ASP89 | Stockton | 2014-03-08 | OC3 | Organic carbon combusted 280-480degC | 128.0116 | 213.3527
ASP89 | Stockton | 2014-03-12 | OC3 | Organic carbon combusted 280-480degC | 321.37 | 143.2411
ASP89 | Stockton | 2014-03-14 | OC3 | Organic carbon combusted 280-480degC | 128.0116 | 213.3527
ASP89 | Stockton | 2014-03-17 | OC3 | Organic carbon combusted 280-480degC | 128.0116 | 213.3527
ASP89 | Stockton | 2014-03-20 | OC3 | Organic carbon combusted 280-480degC | 320.04 | 143.1219
ASP89 | Stockton | 2014-03-23 | OC3 | Organic carbon combusted 280-480degC | 488.71 | 161.0608
ASP89 | Stockton | 2014-03-26 | OC3 | Organic carbon combusted 280-480degC | 456.85 | 157.275
ASP89 | Stockton | 2014-03-29 | OC3 | Organic carbon combusted 280-480degC | 128.0116 | 213.3527
ASP89 | Stockton | 2014-04-01 | OC3 | Organic carbon combusted 280-480degC | 522.74 | 165.2789
ASP89 | Stockton | 2014-04-04 | OC3 | Organic carbon combusted 280-480degC | 128.0116 | 213.3527
ASP89 | Stockton | 2014-04-07 | OC3 | Organic carbon combusted 280-480degC | 128.0116 | 213.3527
ASP89 | Stockton | 2014-04-10 | OC3 | Organic carbon combusted 280-480degC | 338.19 | 144.7821
ASP89 | Stockton | 2014-04-13 | OC3 | Organic carbon combusted 280-480degC | 128.0116 | 213.3527
ASP89 | Stockton | 2014-04-16 | OC3 | Organic carbon combusted 280-480degC | 128.0116 | 213.3527
ASP89 | Stockton | 2014-04-19 | OC3 | Organic carbon combusted 280-480degC | 781.28 | 201.9965
ASP89 | Stockton | 2014-04-22 | OC3 | Organic carbon combusted 280-480degC | 738.34 | 195.43
ASP89 | Stockton | 2014-04-25 | OC3 | Organic carbon combusted 280-480degC | 128.0116 | 213.3527
ASP89 | Stockton | 2014-04-28 | OC3 | Organic carbon combusted 280-480degC | 257.63 | 137.9921
ASP89 | Stockton | 2014-05-01 | OC3 | Organic carbon combusted 280-480degC | 525.73 | 165.6584
ASP89 | Stockton | 2014-05-04 | OC3 | Organic carbon combusted 280-480degC | 128.0116 | 213.3527
ASP89 | Stockton | 2014-05-07 | OC3 | Organic carbon combusted 280-480degC | 710.99 | 191.3296
ASP89 | Stockton | 2014-05-10 | OC3 | Organic carbon combusted 280-480degC | 907.63 | 222.1238
ASP89 | Stockton | 2014-05-13 | OC3 | Organic carbon combusted 280-480degC | 268.65 | 138.8307
ASP89 | Stockton | 2014-05-16 | OC3 | Organic carbon combusted 280-480degC | 722.98 | 193.1192
ASP89 | Stockton | 2014-05-19 | OC3 | Organic carbon combusted 280-480degC | 726.76 | 193.6858
ASP89 | Stockton | 2014-05-22 | OC3 | Organic carbon combusted 280-480degC | 807.22 | 206.0368
ASP89 | Stockton | 2014-05-25 | OC3 | Organic carbon combusted 280-480degC | 2170.42 | 452.5653
ASP89 | Stockton | 2014-05-28 | OC3 | Organic carbon combusted 280-480degC | 385.49 | 149.4355
ASP89 | Stockton | 2014-05-31 | OC3 | Organic carbon combusted 280-480degC | 642.31 | 181.3552
ASP89 | Stockton | 2014-06-03 | OC3 | Organic carbon combusted 280-480degC | 333.72 | 144.3665
ASP89 | Stockton | 2014-06-06 | OC3 | Organic carbon combusted 280-480degC | 353.46 | 146.234
ASP89 | Stockton | 2014-06-09 | OC3 | Organic carbon combusted 280-480degC | 382.02 | 149.079
ASP89 | Stockton | 2014-06-12 | OC3 | Organic carbon combusted 280-480degC | 692.88 | 188.6534
ASP89 | Stockton | 2014-06-15 | OC3 | Organic carbon combusted 280-480degC | 128.0116 | 213.3527
ASP89 | Stockton | 2014-06-18 | OC3 | Organic carbon combusted 280-480degC | 128.0116 | 213.3527
ASP89 | Stockton | 2014-06-21 | OC3 | Organic carbon combusted 280-480degC | 714.48 | 191.8498
ASP89 | Stockton | 2014-06-24 | OC3 | Organic carbon combusted 280-480degC | 128.0116 | 213.3527
ASP89 | Stockton | 2014-06-27 | OC3 | Organic carbon combusted 280-480degC | 471.05 | 158.9415
ASP89 | Stockton | 2014-06-30 | OC3 | Organic carbon combusted 280-480degC | 128.0116 | 213.3527
ASP89 | Stockton | 2014-07-03 | OC3 | Organic carbon combusted 280-480degC | 547.9 | 168.508
ASP89 | Stockton | 2014-07-06 | OC3 | Organic carbon combusted 280-480degC | 128.0116 | 213.3527
ASP89 | Stockton | 2014-07-09 | OC3 | Organic carbon combusted 280-480degC | 830.58 | 209.7176
ASP89 | Stockton | 2014-07-12 | OC3 | Organic carbon combusted 280-480degC | 476.01 | 159.5318
ASP89 | Stockton | 2014-07-15 | OC3 | Organic carbon combusted 280-480degC | 838.44 | 210.9644
ASP89 | Stockton | 2014-07-18 | OC3 | Organic carbon combusted 280-480degC | 128.0116 | 213.3527
ASP89 | Stockton | 2014-07-21 | OC3 | Organic carbon combusted 280-480degC | 901.13 | 221.0625
ASP89 | Stockton | 2014-07-24 | OC3 | Organic carbon combusted 280-480degC | 621.4 | 178.4164
ASP89 | Stockton | 2014-07-27 | OC3 | Organic carbon combusted 280-480degC | 408.7 | 151.8829
ASP89 | Stockton | 2014-07-30 | OC3 | Organic carbon combusted 280-480degC | 128.0116 | 213.3527
ASP89 | Stockton | 2014-08-02 | OC3 | Organic carbon combusted 280-480degC | 128.0116 | 213.3527
ASP89 | Stockton | 2014-08-05 | OC3 | Organic carbon combusted 280-480degC | 684.28 | 187.3944
ASP89 | Stockton | 2014-08-08 | OC3 | Organic carbon combusted 280-480degC | 944.07 | 228.117
ASP89 | Stockton | 2014-08-11 | OC3 | Organic carbon combusted 280-480degC | 459.09 | 157.5352
ASP89 | Stockton | 2014-08-14 | OC3 | Organic carbon combusted 280-480degC | 474.93 | 159.403
ASP89 | Stockton | 2014-08-17 | OC3 | Organic carbon combusted 280-480degC | 128.0116 | 213.3527
ASP89 | Stockton | 2014-08-20 | OC3 | Organic carbon combusted 280-480degC | 417.98 | 152.8895
ASP89 | Stockton | 2014-08-23 | OC3 | Organic carbon combusted 280-480degC | 747.01 | 196.7426
ASP89 | Stockton | 2014-08-26 | OC3 | Organic carbon combusted 280-480degC | 128.0116 | 213.3527
ASP89 | Stockton | 2014-08-29 | OC3 | Organic carbon combusted 280-480degC | 128.0116 | 213.3527
ASP89 | Stockton | 2014-09-01 | OC3 | Organic carbon combusted 280-480degC | 597.74 | 175.153
ASP89 | Stockton | 2014-09-04 | OC3 | Organic carbon combusted 280-480degC | 128.0116 | 213.3527
ASP89 | Stockton | 2014-09-07 | OC3 | Organic carbon combusted 280-480degC | 471.02 | 158.9381
ASP89 | Stockton | 2014-09-10 | OC3 | Organic carbon combusted 280-480degC | 669.5 | 185.2464
ASP89 | Stockton | 2014-09-13 | OC3 | Organic carbon combusted 280-480degC | 128.0116 | 213.3527
ASP89 | Stockton | 2014-09-16 | OC3 | Organic carbon combusted 280-480degC | 348.24 | 145.7317
ASP89 | Stockton | 2014-09-19 | OC3 | Organic carbon combusted 280-480degC | 702.64 | 190.0916
ASP89 | Stockton | 2014-09-22 | OC3 | Organic carbon combusted 280-480degC | 633.07 | 180.0504
ASP89 | Stockton | 2014-09-25 | OC3 | Organic carbon combusted 280-480degC | 918 | 223.8219
ASP89 | Stockton | 2014-09-28 | OC3 | Organic carbon combusted 280-480degC | 643.7 | 181.551
ASP89 | Stockton | 2014-10-01 | OC3 | Organic carbon combusted 280-480degC | 420.59 | 153.1758
ASP89 | Stockton | 2014-10-04 | OC3 | Organic carbon combusted 280-480degC | 489.14 | 161.1123
ASP89 | Stockton | 2014-10-07 | OC3 | Organic carbon combusted 280-480degC | 1588.65 | 342.5491
ASP89 | Stockton | 2014-10-10 | OC3 | Organic carbon combusted 280-480degC | 128.0116 | 213.3527
ASP89 | Stockton | 2014-10-13 | OC3 | Organic carbon combusted 280-480degC | 967.11 | 231.9465
ASP89 | Stockton | 2014-10-16 | OC3 | Organic carbon combusted 280-480degC | 579.97 | 172.7469
ASP89 | Stockton | 2014-10-19 | OC3 | Organic carbon combusted 280-480degC | 364.33 | 147.297
ASP89 | Stockton | 2014-10-22 | OC3 | Organic carbon combusted 280-480degC | 313.3 | 142.5242
ASP89 | Stockton | 2014-10-25 | OC3 | Organic carbon combusted 280-480degC | 1442.07 | 315.5472
ASP89 | Stockton | 2014-10-28 | OC3 | Organic carbon combusted 280-480degC | 583.54 | 173.2279
ASP89 | Stockton | 2014-10-31 | OC3 | Organic carbon combusted 280-480degC | 2438.71 | 504.2616
ASP89 | Stockton | 2014-11-03 | OC3 | Organic carbon combusted 280-480degC | 1403.76 | 308.5598
ASP89 | Stockton | 2014-11-06 | OC3 | Organic carbon combusted 280-480degC | 408.14 | 151.8231
ASP89 | Stockton | 2014-11-09 | OC3 | Organic carbon combusted 280-480degC | 1753.58 | 373.3474
ASP89 | Stockton | 2014-11-12 | OC3 | Organic carbon combusted 280-480degC | 128.0116 | 213.3527
ASP89 | Stockton | 2014-11-15 | OC3 | Organic carbon combusted 280-480degC | 128.0116 | 213.3527
ASP89 | Stockton | 2014-11-18 | OC3 | Organic carbon combusted 280-480degC | 578.07 | 172.4922
ASP89 | Stockton | 2014-11-21 | OC3 | Organic carbon combusted 280-480degC | 973.06 | 232.9396
ASP89 | Stockton | 2014-11-24 | OC3 | Organic carbon combusted 280-480degC | 382.23 | 149.1003
ASP89 | Stockton | 2014-11-27 | OC3 | Organic carbon combusted 280-480degC | 128.0116 | 213.3527
ASP89 | Stockton | 2014-11-30 | OC3 | Organic carbon combusted 280-480degC | 985.52 | 235.0258
ASP89 | Stockton | 2014-12-03 | OC3 | Organic carbon combusted 280-480degC | 457.96 | 157.4047
ASP89 | Stockton | 2014-12-06 | OC3 | Organic carbon combusted 280-480degC | 313.52 | 142.544
ASP89 | Stockton | 2014-12-09 | OC3 | Organic carbon combusted 280-480degC | 128.0116 | 213.3527
ASP89 | Stockton | 2014-12-12 | OC3 | Organic carbon combusted 280-480degC | 128.0116 | 213.3527
ASP89 | Stockton | 2014-12-15 | OC3 | Organic carbon combusted 280-480degC | 128.0116 | 213.3527
ASP89 | Stockton | 2014-12-18 | OC3 | Organic carbon combusted 280-480degC | 128.0116 | 213.3527
ASP89 | Stockton | 2014-12-21 | OC3 | Organic carbon combusted 280-480degC | 128.0116 | 213.3527
ASP89 | Stockton | 2014-12-24 | OC3 | Organic carbon combusted 280-480degC | 359.01 | 146.7737
ASP89 | Stockton | 2014-12-27 | OC3 | Organic carbon combusted 280-480degC | 128.0116 | 213.3527
ASP89 | Stockton | 2014-12-30 | OC3 | Organic carbon combusted 280-480degC | 547.15 | 168.4099
ASP89 | Stockton | 2015-01-02 | OC3 | Organic carbon combusted 280-480degC | 128.0116 | 213.3527
ASP89 | Stockton | 2015-01-05 | OC3 | Organic carbon combusted 280-480degC | 128.0116 | 213.3527
ASP89 | Stockton | 2015-01-08 | OC3 | Organic carbon combusted 280-480degC | 128.0116 | 213.3527
ASP89 | Stockton | 2015-01-11 | OC3 | Organic carbon combusted 280-480degC | 128.0116 | 213.3527
ASP89 | Stockton | 2015-01-14 | OC3 | Organic carbon combusted 280-480degC | 311.81 | 142.3942
ASP89 | Stockton | 2015-01-17 | OC3 | Organic carbon combusted 280-480degC | 639.93 | 181.0183
ASP89 | Stockton | 2015-01-20 | OC3 | Organic carbon combusted 280-480degC | 469.83 | 158.7973
ASP89 | Stockton | 2015-01-23 | OC3 | Organic carbon combusted 280-480degC | 128.0116 | 213.3527
ASP89 | Stockton | 2015-01-26 | OC3 | Organic carbon combusted 280-480degC | 128.0116 | 213.3527
ASP89 | Stockton | 2015-01-29 | OC3 | Organic carbon combusted 280-480degC | 128.0116 | 213.3527
ASP89 | Stockton | 2015-02-01 | OC3 | Organic carbon combusted 280-480degC | 128.0116 | 213.3527
ASP89 | Stockton | 2015-02-04 | OC3 | Organic carbon combusted 280-480degC | 289.47 | 140.4941
ASP89 | Stockton | 2015-02-07 | OC3 | Organic carbon combusted 280-480degC | 333.85 | 144.379
ASP89 | Stockton | 2015-02-10 | OC3 | Organic carbon combusted 280-480degC | 128.0116 | 213.3527
ASP89 | Stockton | 2015-02-13 | OC3 | Organic carbon combusted 280-480degC | 280.4 | 139.7563
ASP89 | Stockton | 2015-02-16 | OC3 | Organic carbon combusted 280-480degC | 128.0116 | 213.3527
ASP89 | Stockton | 2015-02-19 | OC3 | Organic carbon combusted 280-480degC | 307.09 | 141.983
ASP89 | Stockton | 2015-02-22 | OC3 | Organic carbon combusted 280-480degC | 128.0116 | 213.3527
ASP89 | Stockton | 2015-02-25 | OC3 | Organic carbon combusted 280-480degC | 304.28 | 141.7403
ASP89 | Stockton | 2015-02-28 | OC3 | Organic carbon combusted 280-480degC | 283.22 | 139.9838
ASP10 | Mayfield | 2014-03-02 | OC4 | Organic carbon combusted 480-580degC | 64.8911 | 19.1842
ASP10 | Mayfield | 2014-03-05 | OC4 | Organic carbon combusted 480-580degC | 282.4283 | 58.2257
ASP10 | Mayfield | 2014-03-08 | OC4 | Organic carbon combusted 480-580degC | 133.548 | 30.2159
ASP10 | Mayfield | 2014-03-11 | OC4 | Organic carbon combusted 480-580degC | 70.3741 | 19.9424
ASP10 | Mayfield | 2014-03-14 | OC4 | Organic carbon combusted 480-580degC | 91.9657 | 23.1928
ASP10 | Mayfield | 2014-03-26 | OC4 | Organic carbon combusted 480-580degC | 155.0959 | 34.085
ASP10 | Mayfield | 2014-03-29 | OC4 | Organic carbon combusted 480-580degC | 180.9088 | 38.8422
ASP10 | Mayfield | 2014-04-01 | OC4 | Organic carbon combusted 480-580degC | 163.5203 | 35.6252
ASP10 | Mayfield | 2014-04-04 | OC4 | Organic carbon combusted 480-580degC | 161.8715 | 35.3227
ASP10 | Mayfield | 2014-04-07 | OC4 | Organic carbon combusted 480-580degC | 42.0824 | 16.4449
ASP10 | Mayfield | 2014-04-10 | OC4 | Organic carbon combusted 480-580degC | 261.7095 | 54.2151
ASP10 | Mayfield | 2014-04-13 | OC4 | Organic carbon combusted 480-580degC | 317.5603 | 65.0644
ASP10 | Mayfield | 2014-04-16 | OC4 | Organic carbon combusted 480-580degC | 217.6228 | 45.7601
ASP10 | Mayfield | 2014-04-19 | OC4 | Organic carbon combusted 480-580degC | 14.1279 | 23.5465
ASP10 | Mayfield | 2014-04-22 | OC4 | Organic carbon combusted 480-580degC | 698.8021 | 140.4727
ASP10 | Mayfield | 2014-04-25 | OC4 | Organic carbon combusted 480-580degC | 144.4082 | 32.1519
ASP10 | Mayfield | 2014-04-28 | OC4 | Organic carbon combusted 480-580degC | 144.9881 | 32.2562
ASP10 | Mayfield | 2014-05-01 | OC4 | Organic carbon combusted 480-580degC | 135.6113 | 30.5813
ASP10 | Mayfield | 2014-05-04 | OC4 | Organic carbon combusted 480-580degC | 50.1114 | 17.3218
ASP10 | Mayfield | 2014-05-07 | OC4 | Organic carbon combusted 480-580degC | 371.7673 | 75.6838
ASP10 | Mayfield | 2014-05-10 | OC4 | Organic carbon combusted 480-580degC | 397.1412 | 80.6749
ASP10 | Mayfield | 2014-05-13 | OC4 | Organic carbon combusted 480-580degC | 181.3182 | 38.9185
ASP10 | Mayfield | 2014-05-16 | OC4 | Organic carbon combusted 480-580degC | 508.9443 | 102.7646
ASP10 | Mayfield | 2014-05-19 | OC4 | Organic carbon combusted 480-580degC | 520.1925 | 104.9934
ASP10 | Mayfield | 2014-05-22 | OC4 | Organic carbon combusted 480-580degC | 438.4335 | 88.8175
ASP10 | Mayfield | 2014-05-25 | OC4 | Organic carbon combusted 480-580degC | 766.822 | 154.0138
ASP10 | Mayfield | 2014-05-28 | OC4 | Organic carbon combusted 480-580degC | 334.9203 | 68.4577
ASP10 | Mayfield | 2014-05-31 | OC4 | Organic carbon combusted 480-580degC | 405.923 | 82.4047
ASP10 | Mayfield | 2014-06-03 | OC4 | Organic carbon combusted 480-580degC | 151.9571 | 33.5147
ASP10 | Mayfield | 2014-06-06 | OC4 | Organic carbon combusted 480-580degC | 66.0011 | 19.335
ASP10 | Mayfield | 2014-06-09 | OC4 | Organic carbon combusted 480-580degC | 109.8071 | 26.1132
ASP10 | Mayfield | 2014-06-12 | OC4 | Organic carbon combusted 480-580degC | 332.2653 | 67.9383
ASP10 | Mayfield | 2014-06-15 | OC4 | Organic carbon combusted 480-580degC | 520.0249 | 104.9602
ASP10 | Mayfield | 2014-06-18 | OC4 | Organic carbon combusted 480-580degC | 335.6186 | 68.5944
ASP10 | Mayfield | 2014-06-21 | OC4 | Organic carbon combusted 480-580degC | 591.5862 | 119.1577
ASP10 | Mayfield | 2014-06-24 | OC4 | Organic carbon combusted 480-580degC | 110.7126 | 26.2657
ASP10 | Mayfield | 2014-06-27 | OC4 | Organic carbon combusted 480-580degC | 280.4847 | 57.8486
ASP10 | Mayfield | 2014-06-30 | OC4 | Organic carbon combusted 480-580degC | 14.1279 | 23.5465
ASP10 | Mayfield | 2014-07-03 | OC4 | Organic carbon combusted 480-580degC | 508.3605 | 102.649
ASP10 | Mayfield | 2014-07-06 | OC4 | Organic carbon combusted 480-580degC | 30.0327 | 15.3518
ASP10 | Mayfield | 2014-07-09 | OC4 | Organic carbon combusted 480-580degC | 432.8932 | 87.7238
ASP10 | Mayfield | 2014-07-12 | OC4 | Organic carbon combusted 480-580degC | 92.4184 | 23.2647
ASP10 | Mayfield | 2014-07-15 | OC4 | Organic carbon combusted 480-580degC | 428.8537 | 86.9265
ASP10 | Mayfield | 2014-07-18 | OC4 | Organic carbon combusted 480-580degC | 47.8957 | 17.0692
ASP10 | Mayfield | 2014-07-21 | OC4 | Organic carbon combusted 480-580degC | 36.9523 | 15.9442
ASP10 | Mayfield | 2014-07-24 | OC4 | Organic carbon combusted 480-580degC | 262.8417 | 54.4337
ASP10 | Mayfield | 2014-07-27 | OC4 | Organic carbon combusted 480-580degC | 166.0435 | 36.089
ASP10 | Mayfield | 2014-07-30 | OC4 | Organic carbon combusted 480-580degC | 123.5232 | 28.459
ASP10 | Mayfield | 2014-08-02 | OC4 | Organic carbon combusted 480-580degC | 43.1723 | 16.5575
ASP10 | Mayfield | 2014-08-05 | OC4 | Organic carbon combusted 480-580degC | 496.6794 | 100.3355
ASP10 | Mayfield | 2014-08-08 | OC4 | Organic carbon combusted 480-580degC | 551.8348 | 111.2675
ASP10 | Mayfield | 2014-08-11 | OC4 | Organic carbon combusted 480-580degC | 454.0265 | 91.8978
ASP10 | Mayfield | 2014-08-14 | OC4 | Organic carbon combusted 480-580degC | 435.1708 | 88.1734
ASP10 | Mayfield | 2014-08-17 | OC4 | Organic carbon combusted 480-580degC | 64.8436 | 19.1777
ASP10 | Mayfield | 2014-08-20 | OC4 | Organic carbon combusted 480-580degC | 84.3189 | 21.9997
ASP10 | Mayfield | 2014-08-23 | OC4 | Organic carbon combusted 480-580degC | 127.9083 | 29.2236
ASP10 | Mayfield | 2014-08-26 | OC4 | Organic carbon combusted 480-580degC | 211.7545 | 44.6452
ASP10 | Mayfield | 2014-08-29 | OC4 | Organic carbon combusted 480-580degC | 60.1418 | 18.5548
ASP10 | Mayfield | 2014-09-01 | OC4 | Organic carbon combusted 480-580degC | 276.7427 | 57.1232
ASP10 | Mayfield | 2014-09-04 | OC4 | Organic carbon combusted 480-580degC | 41.383 | 16.3738
ASP10 | Mayfield | 2014-09-07 | OC4 | Organic carbon combusted 480-580degC | 83.2102 | 21.8301
ASP10 | Mayfield | 2014-09-10 | OC4 | Organic carbon combusted 480-580degC | 129.2052 | 29.4509
ASP10 | Mayfield | 2014-09-13 | OC4 | Organic carbon combusted 480-580degC | 90.7147 | 22.9949
ASP10 | Mayfield | 2014-09-16 | OC4 | Organic carbon combusted 480-580degC | 267.2308 | 55.2819
ASP10 | Mayfield | 2014-09-19 | OC4 | Organic carbon combusted 480-580degC | 180.5334 | 38.7723
ASP10 | Mayfield | 2014-09-22 | OC4 | Organic carbon combusted 480-580degC | 209.7281 | 44.261
ASP10 | Mayfield | 2014-09-25 | OC4 | Organic carbon combusted 480-580degC | 675.9946 | 135.9351
ASP10 | Mayfield | 2014-09-28 | OC4 | Organic carbon combusted 480-580degC | 323.2068 | 66.1672
ASP10 | Mayfield | 2014-10-01 | OC4 | Organic carbon combusted 480-580degC | 106.2573 | 25.5191
ASP10 | Mayfield | 2014-10-04 | OC4 | Organic carbon combusted 480-580degC | 191.8433 | 40.8871
ASP10 | Mayfield | 2014-10-07 | OC4 | Organic carbon combusted 480-580degC | 476.1503 | 96.2723
ASP10 | Mayfield | 2014-10-10 | OC4 | Organic carbon combusted 480-580degC | 76.1778 | 20.7779
ASP10 | Mayfield | 2014-10-13 | OC4 | Organic carbon combusted 480-580degC | 243.9584 | 50.7959
ASP10 | Mayfield | 2014-10-16 | OC4 | Organic carbon combusted 480-580degC | 251.9102 | 52.3254
ASP10 | Mayfield | 2014-10-19 | OC4 | Organic carbon combusted 480-580degC | 176.6281 | 38.046
ASP10 | Mayfield | 2014-10-22 | OC4 | Organic carbon combusted 480-580degC | 132.0654 | 29.9541
ASP10 | Mayfield | 2014-10-25 | OC4 | Organic carbon combusted 480-580degC | 455.4147 | 92.1721
ASP10 | Mayfield | 2014-10-28 | OC4 | Organic carbon combusted 480-580degC | 110.8511 | 26.2891
ASP10 | Mayfield | 2014-10-31 | OC4 | Organic carbon combusted 480-580degC | 928.3488 | 186.2065
ASP10 | Mayfield | 2014-11-03 | OC4 | Organic carbon combusted 480-580degC | 440.1147 | 89.1495
ASP10 | Mayfield | 2014-11-06 | OC4 | Organic carbon combusted 480-580degC | 107.7275 | 25.7644
ASP10 | Mayfield | 2014-11-09 | OC4 | Organic carbon combusted 480-580degC | 685.3488 | 137.7959
ASP10 | Mayfield | 2014-11-12 | OC4 | Organic carbon combusted 480-580degC | 201.5899 | 42.7216
ASP10 | Mayfield | 2014-11-15 | OC4 | Organic carbon combusted 480-580degC | 187.1496 | 40.0074
ASP10 | Mayfield | 2014-11-18 | OC4 | Organic carbon combusted 480-580degC | 116.8269 | 27.3046
ASP10 | Mayfield | 2014-11-21 | OC4 | Organic carbon combusted 480-580degC | 432.9738 | 87.7397
ASP10 | Mayfield | 2014-11-24 | OC4 | Organic carbon combusted 480-580degC | 458.1504 | 92.7128
ASP10 | Mayfield | 2014-11-27 | OC4 | Organic carbon combusted 480-580degC | 43.4332 | 16.5848
ASP10 | Mayfield | 2014-11-30 | OC4 | Organic carbon combusted 480-580degC | 462.5716 | 93.5868
ASP10 | Mayfield | 2014-12-03 | OC4 | Organic carbon combusted 480-580degC | 182.5986 | 39.1572
ASP10 | Mayfield | 2014-12-06 | OC4 | Organic carbon combusted 480-580degC | 135.4838 | 30.5587
ASP10 | Mayfield | 2014-12-09 | OC4 | Organic carbon combusted 480-580degC | 14.1279 | 23.5465
ASP10 | Mayfield | 2014-12-12 | OC4 | Organic carbon combusted 480-580degC | 197.842 | 42.015
ASP10 | Mayfield | 2014-12-15 | OC4 | Organic carbon combusted 480-580degC | 88.9979 | 22.7249
ASP10 | Mayfield | 2014-12-18 | OC4 | Organic carbon combusted 480-580degC | 196.248 | 41.7148
ASP10 | Mayfield | 2014-12-21 | OC4 | Organic carbon combusted 480-580degC | 130.3499 | 29.652
ASP10 | Mayfield | 2014-12-24 | OC4 | Organic carbon combusted 480-580degC | 155.6294 | 34.1821
ASP10 | Mayfield | 2014-12-27 | OC4 | Organic carbon combusted 480-580degC | 14.1279 | 23.5465
ASP10 | Mayfield | 2014-12-30 | OC4 | Organic carbon combusted 480-580degC | 151.7334 | 33.4742
ASP10 | Mayfield | 2015-01-02 | OC4 | Organic carbon combusted 480-580degC | 83.9014 | 21.9357
ASP10 | Mayfield | 2015-01-05 | OC4 | Organic carbon combusted 480-580degC | 43.414 | 16.5828
ASP10 | Mayfield | 2015-01-08 | OC4 | Organic carbon combusted 480-580degC | 111.2636 | 26.3587
ASP10 | Mayfield | 2015-01-11 | OC4 | Organic carbon combusted 480-580degC | 54.3196 | 17.822
ASP10 | Mayfield | 2015-01-14 | OC4 | Organic carbon combusted 480-580degC | 233.6231 | 48.8138
ASP10 | Mayfield | 2015-01-17 | OC4 | Organic carbon combusted 480-580degC | 159.7733 | 34.9385
ASP10 | Mayfield | 2015-01-20 | OC4 | Organic carbon combusted 480-580degC | 51.3323 | 17.4642
ASP10 | Mayfield | 2015-01-23 | OC4 | Organic carbon combusted 480-580degC | 78.2617 | 21.0854
ASP10 | Mayfield | 2015-01-26 | OC4 | Organic carbon combusted 480-580degC | 61.7038 | 18.7588
ASP10 | Mayfield | 2015-01-29 | OC4 | Organic carbon combusted 480-580degC | 66.2188 | 19.3648
ASP10 | Mayfield | 2015-02-01 | OC4 | Organic carbon combusted 480-580degC | 36.1379 | 15.8693
ASP10 | Mayfield | 2015-02-04 | OC4 | Organic carbon combusted 480-580degC | 98.0254 | 24.1652
ASP10 | Mayfield | 2015-02-07 | OC4 | Organic carbon combusted 480-580degC | 106.6831 | 25.59
ASP10 | Mayfield | 2015-02-10 | OC4 | Organic carbon combusted 480-580degC | 75.0515 | 20.6133
ASP10 | Mayfield | 2015-02-13 | OC4 | Organic carbon combusted 480-580degC | 116.362 | 27.225
ASP10 | Mayfield | 2015-02-16 | OC4 | Organic carbon combusted 480-580degC | 127.096 | 29.0815
ASP10 | Mayfield | 2015-02-19 | OC4 | Organic carbon combusted 480-580degC | 82.526 | 21.726
ASP10 | Mayfield | 2015-02-22 | OC4 | Organic carbon combusted 480-580degC | 14.1279 | 23.5465
ASP10 | Mayfield | 2015-02-25 | OC4 | Organic carbon combusted 480-580degC | 51.8449 | 17.5246
ASP10 | Mayfield | 2015-02-28 | OC4 | Organic carbon combusted 480-580degC | 237.0634 | 49.4728
ASP12 | Newcastle | 2014-03-02 | OC4 | Organic carbon combusted 480-580degC | 56.77 | 13.4721
ASP12 | Newcastle | 2014-03-05 | OC4 | Organic carbon combusted 480-580degC | 125.35 | 26.0988
ASP12 | Newcastle | 2014-03-08 | OC4 | Organic carbon combusted 480-580degC | 71.91 | 16.1064
ASP12 | Newcastle | 2014-03-11 | OC4 | Organic carbon combusted 480-580degC | 155.25 | 31.8857
ASP12 | Newcastle | 2014-03-14 | OC4 | Organic carbon combusted 480-580degC | 102.33 | 21.7133
ASP12 | Newcastle | 2014-03-17 | OC4 | Organic carbon combusted 480-580degC | 104.72 | 22.1646
ASP12 | Newcastle | 2014-03-20 | OC4 | Organic carbon combusted 480-580degC | 83.4 | 18.1884
ASP12 | Newcastle | 2014-03-23 | OC4 | Organic carbon combusted 480-580degC | 176.36 | 36.0092
ASP12 | Newcastle | 2014-03-26 | OC4 | Organic carbon combusted 480-580degC | 125.24 | 26.0768
ASP12 | Newcastle | 2014-03-29 | OC4 | Organic carbon combusted 480-580degC | 122.05 | 25.4643
ASP12 | Newcastle | 2014-04-01 | OC4 | Organic carbon combusted 480-580degC | 137.94 | 28.5259
ASP12 | Newcastle | 2014-04-04 | OC4 | Organic carbon combusted 480-580degC | 76.43 | 16.9187
ASP12 | Newcastle | 2014-04-07 | OC4 | Organic carbon combusted 480-580degC | 42.09 | 11.1118
ASP12 | Newcastle | 2014-04-10 | OC4 | Organic carbon combusted 480-580degC | 201.11 | 40.8702
ASP12 | Newcastle | 2014-04-13 | OC4 | Organic carbon combusted 480-580degC | 57.86 | 13.6565
ASP12 | Newcastle | 2014-04-16 | OC4 | Organic carbon combusted 480-580degC | 78.31 | 17.2593
ASP12 | Newcastle | 2014-04-19 | OC4 | Organic carbon combusted 480-580degC | 360.78 | 72.5193
ASP12 | Newcastle | 2014-04-22 | OC4 | Organic carbon combusted 480-580degC | 375.07 | 75.3641
ASP12 | Newcastle | 2014-04-25 | OC4 | Organic carbon combusted 480-580degC | 123.51 | 25.7449
ASP12 | Newcastle | 2014-04-28 | OC4 | Organic carbon combusted 480-580degC | 157.88 | 32.3983
ASP12 | Newcastle | 2014-05-01 | OC4 | Organic carbon combusted 480-580degC | 240.72 | 48.6872
ASP12 | Newcastle | 2014-05-04 | OC4 | Organic carbon combusted 480-580degC | 42.66 | 11.198
ASP12 | Newcastle | 2014-05-07 | OC4 | Organic carbon combusted 480-580degC | 202.47 | 41.1385
ASP12 | Newcastle | 2014-05-10 | OC4 | Organic carbon combusted 480-580degC | 259.73 | 52.4489
ASP12 | Newcastle | 2014-05-13 | OC4 | Organic carbon combusted 480-580degC | 156.41 | 32.1122
ASP12 | Newcastle | 2014-05-16 | OC4 | Organic carbon combusted 480-580degC | 320.43 | 64.4947
ASP12 | Newcastle | 2014-05-19 | OC4 | Organic carbon combusted 480-580degC | 302.66 | 60.9649
ASP12 | Newcastle | 2014-05-22 | OC4 | Organic carbon combusted 480-580degC | 317.25 | 63.8641
ASP12 | Newcastle | 2014-05-25 | OC4 | Organic carbon combusted 480-580degC | 675.62 | 135.3192
ASP12 | Newcastle | 2014-05-28 | OC4 | Organic carbon combusted 480-580degC | 153.42 | 31.5299
ASP12 | Newcastle | 2014-05-31 | OC4 | Organic carbon combusted 480-580degC | 227.96 | 46.1648
ASP12 | Newcastle | 2014-06-03 | OC4 | Organic carbon combusted 480-580degC | 110.14 | 23.1917
ASP12 | Newcastle | 2014-06-06 | OC4 | Organic carbon combusted 480-580degC | 49.32 | 12.244
ASP12 | Newcastle | 2014-06-09 | OC4 | Organic carbon combusted 480-580degC | 96.25 | 20.5708
ASP12 | Newcastle | 2014-06-12 | OC4 | Organic carbon combusted 480-580degC | 292.17 | 58.8827
ASP12 | Newcastle | 2014-06-15 | OC4 | Organic carbon combusted 480-580degC | 78.99 | 17.3839
ASP12 | Newcastle | 2014-06-18 | OC4 | Organic carbon combusted 480-580degC | 375.37 | 75.4228
ASP12 | Newcastle | 2014-06-21 | OC4 | Organic carbon combusted 480-580degC | 380.57 | 76.4587
ASP12 | Newcastle | 2014-06-24 | OC4 | Organic carbon combusted 480-580degC | 150.1 | 30.8831
ASP12 | Newcastle | 2014-06-27 | OC4 | Organic carbon combusted 480-580degC | 313.09 | 63.0359
ASP12 | Newcastle | 2014-06-30 | OC4 | Organic carbon combusted 480-580degC | 88.07 | 19.0484
ASP12 | Newcastle | 2014-07-03 | OC4 | Organic carbon combusted 480-580degC | 521.56 | 104.564
ASP12 | Newcastle | 2014-07-06 | OC4 | Organic carbon combusted 480-580degC | 49.49 | 12.2709
ASP12 | Newcastle | 2014-07-09 | OC4 | Organic carbon combusted 480-580degC | 7.2527 | 12.0878
ASP12 | Newcastle | 2014-07-12 | OC4 | Organic carbon combusted 480-580degC | 129.67 | 26.929
ASP12 | Newcastle | 2014-07-15 | OC4 | Organic carbon combusted 480-580degC | 309.67 | 62.3577
ASP12 | Newcastle | 2014-07-18 | OC4 | Organic carbon combusted 480-580degC | 49.83 | 12.3261
ASP12 | Newcastle | 2014-07-21 | OC4 | Organic carbon combusted 480-580degC | 212.21 | 43.0579
ASP12 | Newcastle | 2014-07-24 | OC4 | Organic carbon combusted 480-580degC | 392.5 | 78.8336
ASP12 | Newcastle | 2014-07-27 | OC4 | Organic carbon combusted 480-580degC | 251.59 | 50.8374
ASP12 | Newcastle | 2014-07-30 | OC4 | Organic carbon combusted 480-580degC | 118.28 | 24.7423
ASP12 | Newcastle | 2014-08-02 | OC4 | Organic carbon combusted 480-580degC | 65.02 | 14.8905
ASP12 | Newcastle | 2014-08-05 | OC4 | Organic carbon combusted 480-580degC | 352.04 | 70.78
ASP12 | Newcastle | 2014-08-08 | OC4 | Organic carbon combusted 480-580degC | 564.38 | 113.1078
ASP12 | Newcastle | 2014-08-11 | OC4 | Organic carbon combusted 480-580degC | 161.77 | 33.1578
ASP12 | Newcastle | 2014-08-14 | OC4 | Organic carbon combusted 480-580degC | 183.78 | 37.4642
ASP12 | Newcastle | 2014-08-17 | OC4 | Organic carbon combusted 480-580degC | 79.82 | 17.534
ASP12 | Newcastle | 2014-08-20 | OC4 | Organic carbon combusted 480-580degC | 52.89 | 12.8261
ASP12 | Newcastle | 2014-08-23 | OC4 | Organic carbon combusted 480-580degC | 126.59 | 26.337
ASP12 | Newcastle | 2014-08-26 | OC4 | Organic carbon combusted 480-580degC | 71.73 | 16.0751
ASP12 | Newcastle | 2014-08-29 | OC4 | Organic carbon combusted 480-580degC | 69.13 | 15.6127
ASP12 | Newcastle | 2014-09-01 | OC4 | Organic carbon combusted 480-580degC | 280.46 | 56.5594
ASP12 | Newcastle | 2014-09-04 | OC4 | Organic carbon combusted 480-580degC | 44.1 | 11.4192
ASP12 | Newcastle | 2014-09-07 | OC4 | Organic carbon combusted 480-580degC | 110.9 | 23.3364
ASP12 | Newcastle | 2014-09-10 | OC4 | Organic carbon combusted 480-580degC | 146.71 | 30.2252
ASP12 | Newcastle | 2014-09-13 | OC4 | Organic carbon combusted 480-580degC | 94.38 | 20.2212
ASP12 | Newcastle | 2014-09-16 | OC4 | Organic carbon combusted 480-580degC | 99.48 | 21.176
ASP12 | Newcastle | 2014-09-19 | OC4 | Organic carbon combusted 480-580degC | 226.15 | 45.8081
ASP12 | Newcastle | 2014-09-22 | OC4 | Organic carbon combusted 480-580degC | 144.19 | 29.7354
ASP12 | Newcastle | 2014-09-25 | OC4 | Organic carbon combusted 480-580degC | 181.52 | 37.0219
ASP12 | Newcastle | 2014-09-28 | OC4 | Organic carbon combusted 480-580degC | 284.28 | 57.3176
ASP12 | Newcastle | 2014-10-01 | OC4 | Organic carbon combusted 480-580degC | 125.09 | 26.0489
ASP12 | Newcastle | 2014-10-04 | OC4 | Organic carbon combusted 480-580degC | 162.31 | 33.263
ASP12 | Newcastle | 2014-10-07 | OC4 | Organic carbon combusted 480-580degC | 385.45 | 77.4311
ASP12 | Newcastle | 2014-10-10 | OC4 | Organic carbon combusted 480-580degC | 182.81 | 37.2744
ASP12 | Newcastle | 2014-10-13 | OC4 | Organic carbon combusted 480-580degC | 316.43 | 63.7002
ASP12 | Newcastle | 2014-10-16 | OC4 | Organic carbon combusted 480-580degC | 148.24 | 30.5216
ASP12 | Newcastle | 2014-10-19 | OC4 | Organic carbon combusted 480-580degC | 278.26 | 56.1232
ASP12 | Newcastle | 2014-10-22 | OC4 | Organic carbon combusted 480-580degC | 84.86 | 18.4575
ASP12 | Newcastle | 2014-10-25 | OC4 | Organic carbon combusted 480-580degC | 238.16 | 48.1817
ASP12 | Newcastle | 2014-10-28 | OC4 | Organic carbon combusted 480-580degC | 241.99 | 48.9388
ASP12 | Newcastle | 2014-10-31 | OC4 | Organic carbon combusted 480-580degC | 577.18 | 115.6629
ASP12 | Newcastle | 2014-11-03 | OC4 | Organic carbon combusted 480-580degC | 7.2527 | 12.0878
ASP12 | Newcastle | 2014-11-06 | OC4 | Organic carbon combusted 480-580degC | 126.6 | 26.3383
ASP12 | Newcastle | 2014-11-09 | OC4 | Organic carbon combusted 480-580degC | 661.44 | 132.4873
ASP12 | Newcastle | 2014-11-12 | OC4 | Organic carbon combusted 480-580degC | 79.61 | 17.4952
ASP12 | Newcastle | 2014-11-15 | OC4 | Organic carbon combusted 480-580degC | 135.31 | 28.0179
ASP12 | Newcastle | 2014-11-18 | OC4 | Organic carbon combusted 480-580degC | 135.9 | 28.1319
ASP12 | Newcastle | 2014-11-21 | OC4 | Organic carbon combusted 480-580degC | 266.87 | 53.8651
ASP12 | Newcastle | 2014-11-24 | OC4 | Organic carbon combusted 480-580degC | 159.33 | 32.6817
ASP12 | Newcastle | 2014-11-27 | OC4 | Organic carbon combusted 480-580degC | 40.08 | 10.8093
ASP12 | Newcastle | 2014-11-30 | OC4 | Organic carbon combusted 480-580degC | 349.51 | 70.2779
ASP12 | Newcastle | 2014-12-03 | OC4 | Organic carbon combusted 480-580degC | 194.17 | 39.5056
ASP12 | Newcastle | 2014-12-06 | OC4 | Organic carbon combusted 480-580degC | 157.52 | 32.3274
ASP12 | Newcastle | 2014-12-09 | OC4 | Organic carbon combusted 480-580degC | 79.78 | 17.5268
ASP12 | Newcastle | 2014-12-12 | OC4 | Organic carbon combusted 480-580degC | 36.41 | 10.2769
ASP12 | Newcastle | 2014-12-15 | OC4 | Organic carbon combusted 480-580degC | 47.59 | 11.9657
ASP12 | Newcastle | 2014-12-18 | OC4 | Organic carbon combusted 480-580degC | 110.36 | 23.2331
ASP12 | Newcastle | 2014-12-21 | OC4 | Organic carbon combusted 480-580degC | 81.53 | 17.8455
ASP12 | Newcastle | 2014-12-24 | OC4 | Organic carbon combusted 480-580degC | 151.29 | 31.1158
ASP12 | Newcastle | 2014-12-27 | OC4 | Organic carbon combusted 480-580degC | 14.5 | 12.0878
ASP12 | Newcastle | 2014-12-30 | OC4 | Organic carbon combusted 480-580degC | 91.52 | 19.6881
ASP12 | Newcastle | 2015-01-02 | OC4 | Organic carbon combusted 480-580degC | 61.33 | 14.2492
ASP12 | Newcastle | 2015-01-05 | OC4 | Organic carbon combusted 480-580degC | 56.37 | 13.4059
ASP12 | Newcastle | 2015-01-08 | OC4 | Organic carbon combusted 480-580degC | 52.6 | 12.7772
ASP12 | Newcastle | 2015-01-11 | OC4 | Organic carbon combusted 480-580degC | 50.8 | 12.4823
ASP12 | Newcastle | 2015-01-14 | OC4 | Organic carbon combusted 480-580degC | 101.3 | 21.5191
ASP12 | Newcastle | 2015-01-17 | OC4 | Organic carbon combusted 480-580degC | 118.7 | 24.8223
ASP12 | Newcastle | 2015-01-20 | OC4 | Organic carbon combusted 480-580degC | 54.44 | 13.0818
ASP12 | Newcastle | 2015-01-23 | OC4 | Organic carbon combusted 480-580degC | 60.58 | 14.1216
ASP12 | Newcastle | 2015-01-26 | OC4 | Organic carbon combusted 480-580degC | 38.62 | 10.5952
ASP12 | Newcastle | 2015-01-29 | OC4 | Organic carbon combusted 480-580degC | 42.72 | 11.2064
ASP12 | Newcastle | 2015-02-01 | OC4 | Organic carbon combusted 480-580degC | 44.65 | 11.504
ASP12 | Newcastle | 2015-02-04 | OC4 | Organic carbon combusted 480-580degC | 65.63 | 14.9969
ASP12 | Newcastle | 2015-02-07 | OC4 | Organic carbon combusted 480-580degC | 81.28 | 17.7996
ASP12 | Newcastle | 2015-02-10 | OC4 | Organic carbon combusted 480-580degC | 54.69 | 13.1234
ASP12 | Newcastle | 2015-02-13 | OC4 | Organic carbon combusted 480-580degC | 65.01 | 14.888
ASP12 | Newcastle | 2015-02-16 | OC4 | Organic carbon combusted 480-580degC | 47.46 | 11.9459
ASP12 | Newcastle | 2015-02-19 | OC4 | Organic carbon combusted 480-580degC | 62.49 | 14.4493
ASP12 | Newcastle | 2015-02-22 | OC4 | Organic carbon combusted 480-580degC | 22.92 | 8.5797
ASP12 | Newcastle | 2015-02-25 | OC4 | Organic carbon combusted 480-580degC | 45.61 | 11.6545
ASP12 | Newcastle | 2015-02-28 | OC4 | Organic carbon combusted 480-580degC | 93.51 | 20.0581
ASP14 | Beresfield | 2014-03-02 | OC4 | Organic carbon combusted 480-580degC | 64.93 | 13.5937
ASP14 | Beresfield | 2014-03-05 | OC4 | Organic carbon combusted 480-580degC | 107.12 | 21.7979
ASP14 | Beresfield | 2014-03-08 | OC4 | Organic carbon combusted 480-580degC | 64.69 | 13.5473
ASP14 | Beresfield | 2014-03-11 | OC4 | Organic carbon combusted 480-580degC | 65.57 | 13.7154
ASP14 | Beresfield | 2014-03-14 | OC4 | Organic carbon combusted 480-580degC | 102.14 | 20.8202
ASP14 | Beresfield | 2014-03-17 | OC4 | Organic carbon combusted 480-580degC | 69.72 | 14.5104
ASP14 | Beresfield | 2014-03-20 | OC4 | Organic carbon combusted 480-580degC | 174.4 | 35.11
ASP14 | Beresfield | 2014-03-23 | OC4 | Organic carbon combusted 480-580degC | 147.24 | 29.7199
ASP14 | Beresfield | 2014-03-26 | OC4 | Organic carbon combusted 480-580degC | 128.06 | 25.9257
ASP14 | Beresfield | 2014-03-29 | OC4 | Organic carbon combusted 480-580degC | 130.54 | 26.4159
ASP14 | Beresfield | 2014-04-01 | OC4 | Organic carbon combusted 480-580degC | 175.97 | 35.4216
ASP14 | Beresfield | 2014-04-04 | OC4 | Organic carbon combusted 480-580degC | 116.19 | 23.5836
ASP14 | Beresfield | 2014-04-07 | OC4 | Organic carbon combusted 480-580degC | 63.36 | 13.2938
ASP14 | Beresfield | 2014-04-10 | OC4 | Organic carbon combusted 480-580degC | 191.03 | 38.4166
ASP14 | Beresfield | 2014-04-13 | OC4 | Organic carbon combusted 480-580degC | 71.32 | 14.8185
ASP14 | Beresfield | 2014-04-16 | OC4 | Organic carbon combusted 480-580degC | 107.92 | 21.9556
ASP14 | Beresfield | 2014-04-19 | OC4 | Organic carbon combusted 480-580degC | 394.64 | 79.0302
ASP14 | Beresfield | 2014-04-22 | OC4 | Organic carbon combusted 480-580degC | 150.13 | 30.2931
ASP14 | Beresfield | 2014-04-25 | OC4 | Organic carbon combusted 480-580degC | 164.43 | 33.1301
ASP14 | Beresfield | 2014-04-28 | OC4 | Organic carbon combusted 480-580degC | 117.48 | 23.8372
ASP14 | Beresfield | 2014-05-01 | OC4 | Organic carbon combusted 480-580degC | 151.22 | 30.5092
ASP14 | Beresfield | 2014-05-04 | OC4 | Organic carbon combusted 480-580degC | 56.68 | 12.0275
ASP14 | Beresfield | 2014-05-07 | OC4 | Organic carbon combusted 480-580degC | 199.09 | 40.0196
ASP14 | Beresfield | 2014-05-10 | OC4 | Organic carbon combusted 480-580degC | 368.65 | 73.839
ASP14 | Beresfield | 2014-05-13 | OC4 | Organic carbon combusted 480-580degC | 254.22 | 51.0034
ASP14 | Beresfield | 2014-05-16 | OC4 | Organic carbon combusted 480-580degC | 277.63 | 55.6711
ASP14 | Beresfield | 2014-05-19 | OC4 | Organic carbon combusted 480-580degC | 300.77 | 60.2882
ASP14 | Beresfield | 2014-05-22 | OC4 | Organic carbon combusted 480-580degC | 310.24 | 62.1777
ASP14 | Beresfield | 2014-05-25 | OC4 | Organic carbon combusted 480-580degC | 437.61 | 87.6133
ASP14 | Beresfield | 2014-05-28 | OC4 | Organic carbon combusted 480-580degC | 124.06 | 25.1346
ASP14 | Beresfield | 2014-05-31 | OC4 | Organic carbon combusted 480-580degC | 330.85 | 66.2926
ASP14 | Beresfield | 2014-06-03 | OC4 | Organic carbon combusted 480-580degC | 111.92 | 22.7413
ASP14 | Beresfield | 2014-06-06 | OC4 | Organic carbon combusted 480-580degC | 81.21 | 16.7323
ASP14 | Beresfield | 2014-06-09 | OC4 | Organic carbon combusted 480-580degC | 180.26 | 36.2742
ASP14 | Beresfield | 2014-06-12 | OC4 | Organic carbon combusted 480-580degC | 389.62 | 78.0278
ASP14 | Beresfield | 2014-06-15 | OC4 | Organic carbon combusted 480-580degC | 83.26 | 17.129
ASP14 | Beresfield | 2014-06-18 | OC4 | Organic carbon combusted 480-580degC | 309.41 | 62.0128
ASP14 | Beresfield | 2014-06-21 | OC4 | Organic carbon combusted 480-580degC | 251.66 | 50.4912
ASP14 | Beresfield | 2014-06-24 | OC4 | Organic carbon combusted 480-580degC | 67.92 | 14.1657
ASP14 | Beresfield | 2014-06-27 | OC4 | Organic carbon combusted 480-580degC | 326.46 | 65.4152
ASP14 | Beresfield | 2014-06-30 | OC4 | Organic carbon combusted 480-580degC | 78.37 | 16.1801
ASP14 | Beresfield | 2014-07-03 | OC4 | Organic carbon combusted 480-580degC | 411.57 | 82.4124
ASP14 | Beresfield | 2014-07-06 | OC4 | Organic carbon combusted 480-580degC | 71.41 | 14.8364
ASP14 | Beresfield | 2014-07-09 | OC4 | Organic carbon combusted 480-580degC | 150.65 | 30.3966
ASP14 | Beresfield | 2014-07-12 | OC4 | Organic carbon combusted 480-580degC | 105.55 | 21.4892
ASP14 | Beresfield | 2014-07-15 | OC4 | Organic carbon combusted 480-580degC | 422.3 | 84.5555
ASP14 | Beresfield | 2014-07-18 | OC4 | Organic carbon combusted 480-580degC | 89.87 | 18.418
ASP14 | Beresfield | 2014-07-21 | OC4 | Organic carbon combusted 480-580degC | 246.87 | 49.5382
ASP14 | Beresfield | 2014-07-24 | OC4 | Organic carbon combusted 480-580degC | 348.89 | 69.8938
ASP14 | Beresfield | 2014-07-27 | OC4 | Organic carbon combusted 480-580degC | 159.27 | 32.1071
ASP14 | Beresfield | 2014-07-30 | OC4 | Organic carbon combusted 480-580degC | 301.26 | 60.3849
ASP14 | Beresfield | 2014-08-02 | OC4 | Organic carbon combusted 480-580degC | 283.77 | 56.897
ASP14 | Beresfield | 2014-08-05 | OC4 | Organic carbon combusted 480-580degC | 544.97 | 109.069
ASP14 | Beresfield | 2014-08-08 | OC4 | Organic carbon combusted 480-580degC | 420.79 | 84.2548
ASP14 | Beresfield | 2014-08-11 | OC4 | Organic carbon combusted 480-580degC | 271.94 | 54.536
ASP14 | Beresfield | 2014-08-14 | OC4 | Organic carbon combusted 480-580degC | 327.9 | 65.7039
ASP14 | Beresfield | 2014-08-17 | OC4 | Organic carbon combusted 480-580degC | 91.4 | 18.7155
ASP14 | Beresfield | 2014-08-20 | OC4 | Organic carbon combusted 480-580degC | 95.84 | 19.5849
ASP14 | Beresfield | 2014-08-23 | OC4 | Organic carbon combusted 480-580degC | 180.38 | 36.2983
ASP14 | Beresfield | 2014-08-26 | OC4 | Organic carbon combusted 480-580degC | 110.84 | 22.5287
ASP14 | Beresfield | 2014-08-29 | OC4 | Organic carbon combusted 480-580degC | 100.42 | 20.4814
ASP14 | Beresfield | 2014-09-01 | OC4 | Organic carbon combusted 480-580degC | 63.06 | 13.2362
ASP14 | Beresfield | 2014-09-04 | OC4 | Organic carbon combusted 480-580degC | 120.25 | 24.3843
ASP14 | Beresfield | 2014-09-07 | OC4 | Organic carbon combusted 480-580degC | 120.17 | 24.3684
ASP14 | Beresfield | 2014-09-10 | OC4 | Organic carbon combusted 480-580degC | 136.56 | 27.605
ASP14 | Beresfield | 2014-09-13 | OC4 | Organic carbon combusted 480-580degC | 184.12 | 37.042
ASP14 | Beresfield | 2014-09-16 | OC4 | Organic carbon combusted 480-580degC | 133.14 | 26.9289
ASP14 | Beresfield | 2014-09-19 | OC4 | Organic carbon combusted 480-580degC | 184.88 | 37.1942
ASP14 | Beresfield | 2014-09-22 | OC4 | Organic carbon combusted 480-580degC | 193.24 | 38.8571
ASP14 | Beresfield | 2014-09-25 | OC4 | Organic carbon combusted 480-580degC | 168.39 | 33.9175
ASP14 | Beresfield | 2014-09-28 | OC4 | Organic carbon combusted 480-580degC | 197.55 | 39.7136
ASP14 | Beresfield | 2014-10-01 | OC4 | Organic carbon combusted 480-580degC | 171.57 | 34.5489
ASP14 | Beresfield | 2014-10-04 | OC4 | Organic carbon combusted 480-580degC | 235.29 | 47.2296
ASP14 | Beresfield | 2014-10-07 | OC4 | Organic carbon combusted 480-580degC | 286.34 | 57.4097
ASP14 | Beresfield | 2014-10-10 | OC4 | Organic carbon combusted 480-580degC | 177.24 | 35.6747
ASP14 | Beresfield | 2014-10-13 | OC4 | Organic carbon combusted 480-580degC | 197.7 | 39.7445
ASP14 | Beresfield | 2014-10-16 | OC4 | Organic carbon combusted 480-580degC | 190.99 | 38.4082
ASP14 | Beresfield | 2014-10-19 | OC4 | Organic carbon combusted 480-580degC | 153.76 | 31.0126
ASP14 | Beresfield | 2014-10-22 | OC4 | Organic carbon combusted 480-580degC | 76.13 | 15.747
ASP14 | Beresfield | 2014-10-25 | OC4 | Organic carbon combusted 480-580degC | 301.43 | 60.4198
ASP14 | Beresfield | 2014-10-28 | OC4 | Organic carbon combusted 480-580degC | 152.32 | 30.7274
ASP14 | Beresfield | 2014-10-31 | OC4 | Organic carbon combusted 480-580degC | 554.22 | 110.9162
ASP14 | Beresfield | 2014-11-03 | OC4 | Organic carbon combusted 480-580degC | 542.31 | 108.5354
ASP14 | Beresfield | 2014-11-06 | OC4 | Organic carbon combusted 480-580degC | 260.4 | 52.2344
ASP14 | Beresfield | 2014-11-09 | OC4 | Organic carbon combusted 480-580degC | 385.04 | 77.112
ASP14 | Beresfield | 2014-11-12 | OC4 | Organic carbon combusted 480-580degC | 57.84 | 12.2468
ASP14 | Beresfield | 2014-11-15 | OC4 | Organic carbon combusted 480-580degC | 112.43 | 22.8421
ASP14 | Beresfield | 2014-11-18 | OC4 | Organic carbon combusted 480-580degC | 120.43 | 24.4194
ASP14 | Beresfield | 2014-11-21 | OC4 | Organic carbon combusted 480-580degC | 232.64 | 46.701
ASP14 | Beresfield | 2014-11-24 | OC4 | Organic carbon combusted 480-580degC | 162.09 | 32.6654
ASP14 | Beresfield | 2014-11-27 | OC4 | Organic carbon combusted 480-580degC | 50.01 | 10.7781
ASP14 | Beresfield | 2014-11-30 | OC4 | Organic carbon combusted 480-580degC | 272.62 | 54.6724
ASP14 | Beresfield | 2014-12-03 | OC4 | Organic carbon combusted 480-580degC | 149.26 | 30.122
ASP14 | Beresfield | 2014-12-06 | OC4 | Organic carbon combusted 480-580degC | 101.28 | 20.6501
ASP14 | Beresfield | 2014-12-09 | OC4 | Organic carbon combusted 480-580degC | 81.04 | 16.6994
ASP14 | Beresfield | 2014-12-12 | OC4 | Organic carbon combusted 480-580degC | 31.23 | 7.4264
ASP14 | Beresfield | 2014-12-15 | OC4 | Organic carbon combusted 480-580degC | 82.72 | 17.0254
ASP14 | Beresfield | 2014-12-18 | OC4 | Organic carbon combusted 480-580degC | 133.37 | 26.9757
ASP14 | Beresfield | 2014-12-21 | OC4 | Organic carbon combusted 480-580degC | 79.79 | 16.4563
ASP14 | Beresfield | 2014-12-24 | OC4 | Organic carbon combusted 480-580degC | 145.79 | 29.4327
ASP14 | Beresfield | 2014-12-27 | OC4 | Organic carbon combusted 480-580degC | 42.13 | 9.3345
ASP14 | Beresfield | 2014-12-30 | OC4 | Organic carbon combusted 480-580degC | 130.78 | 26.4625
ASP14 | Beresfield | 2015-01-02 | OC4 | Organic carbon combusted 480-580degC | 79.23 | 16.3482
ASP14 | Beresfield | 2015-01-05 | OC4 | Organic carbon combusted 480-580degC | 99.76 | 20.3522
ASP14 | Beresfield | 2015-01-08 | OC4 | Organic carbon combusted 480-580degC | 62.29 | 13.0899
ASP14 | Beresfield | 2015-01-11 | OC4 | Organic carbon combusted 480-580degC | 67.82 | 14.1466
ASP14 | Beresfield | 2015-01-14 | OC4 | Organic carbon combusted 480-580degC | 95.07 | 19.4332
ASP14 | Beresfield | 2015-01-17 | OC4 | Organic carbon combusted 480-580degC | 113.03 | 22.9598
ASP14 | Beresfield | 2015-01-20 | OC4 | Organic carbon combusted 480-580degC | 65.89 | 13.7767
ASP14 | Beresfield | 2015-01-23 | OC4 | Organic carbon combusted 480-580degC | 61.66 | 12.9709
ASP14 | Beresfield | 2015-01-26 | OC4 | Organic carbon combusted 480-580degC | 53.72 | 11.4715
ASP14 | Beresfield | 2015-01-29 | OC4 | Organic carbon combusted 480-580degC | 52.77 | 11.2929
ASP14 | Beresfield | 2015-02-01 | OC4 | Organic carbon combusted 480-580degC | 70.23 | 14.6101
ASP14 | Beresfield | 2015-02-04 | OC4 | Organic carbon combusted 480-580degC | 82.56 | 16.9947
ASP14 | Beresfield | 2015-02-07 | OC4 | Organic carbon combusted 480-580degC | 63.55 | 13.329
ASP14 | Beresfield | 2015-02-10 | OC4 | Organic carbon combusted 480-580degC | 59.37 | 12.5351
ASP14 | Beresfield | 2015-02-13 | OC4 | Organic carbon combusted 480-580degC | 67.32 | 14.0511
ASP14 | Beresfield | 2015-02-16 | OC4 | Organic carbon combusted 480-580degC | 72.3 | 15.0085
ASP14 | Beresfield | 2015-02-19 | OC4 | Organic carbon combusted 480-580degC | 55.13 | 11.7349
ASP14 | Beresfield | 2015-02-22 | OC4 | Organic carbon combusted 480-580degC | 47.92 | 10.3916
ASP14 | Beresfield | 2015-02-25 | OC4 | Organic carbon combusted 480-580degC | 61.42 | 12.924
ASP14 | Beresfield | 2015-02-28 | OC4 | Organic carbon combusted 480-580degC | 96.71 | 19.7549
ASP89 | Stockton | 2014-03-02 | OC4 | Organic carbon combusted 480-580degC | 122.58 | 36.1085
ASP89 | Stockton | 2014-03-05 | OC4 | Organic carbon combusted 480-580degC | 346.91 | 74.2749
ASP89 | Stockton | 2014-03-08 | OC4 | Organic carbon combusted 480-580degC | 75.37 | 30.4956
ASP89 | Stockton | 2014-03-12 | OC4 | Organic carbon combusted 480-580degC | 143.32 | 39.0441
ASP89 | Stockton | 2014-03-14 | OC4 | Organic carbon combusted 480-580degC | 55.42 | 28.7342
ASP89 | Stockton | 2014-03-17 | OC4 | Organic carbon combusted 480-580degC | 26.51 | 44.1834
ASP89 | Stockton | 2014-03-20 | OC4 | Organic carbon combusted 480-580degC | 119.42 | 35.6824
ASP89 | Stockton | 2014-03-23 | OC4 | Organic carbon combusted 480-580degC | 230.94 | 53.256
ASP89 | Stockton | 2014-03-26 | OC4 | Organic carbon combusted 480-580degC | 170.42 | 43.1799
ASP89 | Stockton | 2014-03-29 | OC4 | Organic carbon combusted 480-580degC | 89.36 | 31.9713
ASP89 | Stockton | 2014-04-01 | OC4 | Organic carbon combusted 480-580degC | 226.88 | 52.5518
ASP89 | Stockton | 2014-04-04 | OC4 | Organic carbon combusted 480-580degC | 71.45 | 30.1162
ASP89 | Stockton | 2014-04-07 | OC4 | Organic carbon combusted 480-580degC | 60.75 | 29.1614
ASP89 | Stockton | 2014-04-10 | OC4 | Organic carbon combusted 480-580degC | 165 | 42.3301
ASP89 | Stockton | 2014-04-13 | OC4 | Organic carbon combusted 480-580degC | 26.51 | 44.1834
ASP89 | Stockton | 2014-04-16 | OC4 | Organic carbon combusted 480-580degC | 72.24 | 30.1915
ASP89 | Stockton | 2014-04-19 | OC4 | Organic carbon combusted 480-580degC | 380.05 | 80.4995
ASP89 | Stockton | 2014-04-22 | OC4 | Organic carbon combusted 480-580degC | 603.69 | 123.6138
ASP89 | Stockton | 2014-04-25 | OC4 | Organic carbon combusted 480-580degC | 134.49 | 37.7665
ASP89 | Stockton | 2014-04-28 | OC4 | Organic carbon combusted 480-580degC | 112.09 | 34.7179
ASP89 | Stockton | 2014-05-01 | OC4 | Organic carbon combusted 480-580degC | 238.2 | 54.5191
ASP89 | Stockton | 2014-05-04 | OC4 | Organic carbon combusted 480-580degC | 81.34 | 31.104
ASP89 | Stockton | 2014-05-07 | OC4 | Organic carbon combusted 480-580degC | 512.72 | 105.9152
ASP89 | Stockton | 2014-05-10 | OC4 | Organic carbon combusted 480-580degC | 691.97 | 140.9104
ASP89 | Stockton | 2014-05-13 | OC4 | Organic carbon combusted 480-580degC | 133.29 | 37.5956
ASP89 | Stockton | 2014-05-16 | OC4 | Organic carbon combusted 480-580degC | 432.95 | 90.5573
ASP89 | Stockton | 2014-05-19 | OC4 | Organic carbon combusted 480-580degC | 500.48 | 103.5477
ASP89 | Stockton | 2014-05-22 | OC4 | Organic carbon combusted 480-580degC | 711.51 | 144.7505
ASP89 | Stockton | 2014-05-25 | OC4 | Organic carbon combusted 480-580degC | 1022.42 | 206.1962
ASP89 | Stockton | 2014-05-28 | OC4 | Organic carbon combusted 480-580degC | 257.08 | 57.8484
ASP89 | Stockton | 2014-05-31 | OC4 | Organic carbon combusted 480-580degC | 330.97 | 71.3044
ASP89 | Stockton | 2014-06-03 | OC4 | Organic carbon combusted 480-580degC | 257.72 | 57.9618
ASP89 | Stockton | 2014-06-06 | OC4 | Organic carbon combusted 480-580degC | 72.94 | 30.2588
ASP89 | Stockton | 2014-06-09 | OC4 | Organic carbon combusted 480-580degC | 285.42 | 62.9396
ASP89 | Stockton | 2014-06-12 | OC4 | Organic carbon combusted 480-580degC | 448.69 | 93.5716
ASP89 | Stockton | 2014-06-15 | OC4 | Organic carbon combusted 480-580degC | 127.46 | 36.7783
ASP89 | Stockton | 2014-06-18 | OC4 | Organic carbon combusted 480-580degC | 239.28 | 54.7084
ASP89 | Stockton | 2014-06-21 | OC4 | Organic carbon combusted 480-580degC | 694.34 | 141.3766
ASP89 | Stockton | 2014-06-24 | OC4 | Organic carbon combusted 480-580degC | 26.51 | 44.1834
ASP89 | Stockton | 2014-06-27 | OC4 | Organic carbon combusted 480-580degC | 291.69 | 64.0783
ASP89 | Stockton | 2014-06-30 | OC4 | Organic carbon combusted 480-580degC | 203.82 | 48.6261
ASP89 | Stockton | 2014-07-03 | OC4 | Organic carbon combusted 480-580degC | 528.78 | 109.029
ASP89 | Stockton | 2014-07-06 | OC4 | Organic carbon combusted 480-580degC | 173.07 | 43.5995
ASP89 | Stockton | 2014-07-09 | OC4 | Organic carbon combusted 480-580degC | 398.01 | 83.9005
ASP89 | Stockton | 2014-07-12 | OC4 | Organic carbon combusted 480-580degC | 331.13 | 71.3355
ASP89 | Stockton | 2014-07-15 | OC4 | Organic carbon combusted 480-580degC | 542.72 | 111.7343
ASP89 | Stockton | 2014-07-18 | OC4 | Organic carbon combusted 480-580degC | 102.26 | 33.4821
ASP89 | Stockton | 2014-07-21 | OC4 | Organic carbon combusted 480-580degC | 479.71 | 99.5379
ASP89 | Stockton | 2014-07-24 | OC4 | Organic carbon combusted 480-580degC | 373.61 | 79.2848
ASP89 | Stockton | 2014-07-27 | OC4 | Organic carbon combusted 480-580degC | 353.22 | 75.4537
ASP89 | Stockton | 2014-07-30 | OC4 | Organic carbon combusted 480-580degC | 152.41 | 40.3977
ASP89 | Stockton | 2014-08-02 | OC4 | Organic carbon combusted 480-580degC | 97.39 | 32.8962
ASP89 | Stockton | 2014-08-05 | OC4 | Organic carbon combusted 480-580degC | 530.46 | 109.355
ASP89 | Stockton | 2014-08-08 | OC4 | Organic carbon combusted 480-580degC | 698.03 | 142.1007
ASP89 | Stockton | 2014-08-11 | OC4 | Organic carbon combusted 480-580degC | 338.82 | 72.7649
ASP89 | Stockton | 2014-08-14 | OC4 | Organic carbon combusted 480-580degC | 385.07 | 81.4484
ASP89 | Stockton | 2014-08-17 | OC4 | Organic carbon combusted 480-580degC | 149.09 | 39.8985
ASP89 | Stockton | 2014-08-20 | OC4 | Organic carbon combusted 480-580degC | 105.74 | 33.912
ASP89 | Stockton | 2014-08-23 | OC4 | Organic carbon combusted 480-580degC | 393.93 | 83.1273
ASP89 | Stockton | 2014-08-26 | OC4 | Organic carbon combusted 480-580degC | 113.9 | 34.9527
ASP89 | Stockton | 2014-08-29 | OC4 | Organic carbon combusted 480-580degC | 197.58 | 47.5851
ASP89 | Stockton | 2014-09-01 | OC4 | Organic carbon combusted 480-580degC | 511.13 | 105.6068
ASP89 | Stockton | 2014-09-04 | OC4 | Organic carbon combusted 480-580degC | 26.51 | 44.1834
ASP89 | Stockton | 2014-09-07 | OC4 | Organic carbon combusted 480-580degC | 147.83 | 39.711
ASP89 | Stockton | 2014-09-10 | OC4 | Organic carbon combusted 480-580degC | 318.94 | 69.0776
ASP89 | Stockton | 2014-09-13 | OC4 | Organic carbon combusted 480-580degC | 113.95 | 34.9594
ASP89 | Stockton | 2014-09-16 | OC4 | Organic carbon combusted 480-580degC | 150.93 | 40.1737
ASP89 | Stockton | 2014-09-19 | OC4 | Organic carbon combusted 480-580degC | 475.3 | 98.6874
ASP89 | Stockton | 2014-09-22 | OC4 | Organic carbon combusted 480-580degC | 350.07 | 74.8641
ASP89 | Stockton | 2014-09-25 | OC4 | Organic carbon combusted 480-580degC | 428.12 | 89.6342
ASP89 | Stockton | 2014-09-28 | OC4 | Organic carbon combusted 480-580degC | 407.82 | 85.7642
ASP89 | Stockton | 2014-10-01 | OC4 | Organic carbon combusted 480-580degC | 221.23 | 51.5792
ASP89 | Stockton | 2014-10-04 | OC4 | Organic carbon combusted 480-580degC | 281.9 | 62.3008
ASP89 | Stockton | 2014-10-07 | OC4 | Organic carbon combusted 480-580degC | 857.14 | 173.4651
ASP89 | Stockton | 2014-10-10 | OC4 | Organic carbon combusted 480-580degC | 26.51 | 44.1834
ASP89 | Stockton | 2014-10-13 | OC4 | Organic carbon combusted 480-580degC | 464.58 | 96.6247
ASP89 | Stockton | 2014-10-16 | OC4 | Organic carbon combusted 480-580degC | 345.91 | 74.0874
ASP89 | Stockton | 2014-10-19 | OC4 | Organic carbon combusted 480-580degC | 191.4 | 46.5627
ASP89 | Stockton | 2014-10-22 | OC4 | Organic carbon combusted 480-580degC | 166.59 | 42.5785
ASP89 | Stockton | 2014-10-25 | OC4 | Organic carbon combusted 480-580degC | 680.65 | 138.6869
ASP89 | Stockton | 2014-10-28 | OC4 | Organic carbon combusted 480-580degC | 337.45 | 72.5103
ASP89 | Stockton | 2014-10-31 | OC4 | Organic carbon combusted 480-580degC | 1168.19 | 235.1368
ASP89 | Stockton | 2014-11-03 | OC4 | Organic carbon combusted 480-580degC | 615.52 | 125.9268
ASP89 | Stockton | 2014-11-06 | OC4 | Organic carbon combusted 480-580degC | 167.67 | 42.7473
ASP89 | Stockton | 2014-11-09 | OC4 | Organic carbon combusted 480-580degC | 803.62 | 162.8959
ASP89 | Stockton | 2014-11-12 | OC4 | Organic carbon combusted 480-580degC | 26.51 | 44.1834
ASP89 | Stockton | 2014-11-15 | OC4 | Organic carbon combusted 480-580degC | 62.08 | 29.2731
ASP89 | Stockton | 2014-11-18 | OC4 | Organic carbon combusted 480-580degC | 386.41 | 81.7022
ASP89 | Stockton | 2014-11-21 | OC4 | Organic carbon combusted 480-580degC | 517.15 | 106.7729
ASP89 | Stockton | 2014-11-24 | OC4 | Organic carbon combusted 480-580degC | 159.41 | 41.463
ASP89 | Stockton | 2014-11-27 | OC4 | Organic carbon combusted 480-580degC | 103.33 | 33.6135
ASP89 | Stockton | 2014-11-30 | OC4 | Organic carbon combusted 480-580degC | 498.14 | 103.0949
ASP89 | Stockton | 2014-12-03 | OC4 | Organic carbon combusted 480-580degC | 228.92 | 52.9059
ASP89 | Stockton | 2014-12-06 | OC4 | Organic carbon combusted 480-580degC | 194.83 | 47.1282
ASP89 | Stockton | 2014-12-09 | OC4 | Organic carbon combusted 480-580degC | 26.51 | 44.1834
ASP89 | Stockton | 2014-12-12 | OC4 | Organic carbon combusted 480-580degC | 26.51 | 44.1834
ASP89 | Stockton | 2014-12-15 | OC4 | Organic carbon combusted 480-580degC | 113.59 | 34.9122
ASP89 | Stockton | 2014-12-18 | OC4 | Organic carbon combusted 480-580degC | 157.39 | 41.1538
ASP89 | Stockton | 2014-12-21 | OC4 | Organic carbon combusted 480-580degC | 75.14 | 30.4731
ASP89 | Stockton | 2014-12-24 | OC4 | Organic carbon combusted 480-580degC | 155.52 | 40.869
ASP89 | Stockton | 2014-12-27 | OC4 | Organic carbon combusted 480-580degC | 26.51 | 44.1834
ASP89 | Stockton | 2014-12-30 | OC4 | Organic carbon combusted 480-580degC | 227.75 | 52.7036
ASP89 | Stockton | 2015-01-02 | OC4 | Organic carbon combusted 480-580degC | 111.56 | 34.6492
ASP89 | Stockton | 2015-01-05 | OC4 | Organic carbon combusted 480-580degC | 73.6 | 30.3222
ASP89 | Stockton | 2015-01-08 | OC4 | Organic carbon combusted 480-580degC | 56.42 | 28.812
ASP89 | Stockton | 2015-01-11 | OC4 | Organic carbon combusted 480-580degC | 26.51 | 44.1834
ASP89 | Stockton | 2015-01-14 | OC4 | Organic carbon combusted 480-580degC | 115.15 | 35.1165
ASP89 | Stockton | 2015-01-17 | OC4 | Organic carbon combusted 480-580degC | 392.32 | 82.821
ASP89 | Stockton | 2015-01-20 | OC4 | Organic carbon combusted 480-580degC | 288.14 | 63.4327
ASP89 | Stockton | 2015-01-23 | OC4 | Organic carbon combusted 480-580degC | 63.46 | 29.3919
ASP89 | Stockton | 2015-01-26 | OC4 | Organic carbon combusted 480-580degC | 130.93 | 37.263
ASP89 | Stockton | 2015-01-29 | OC4 | Organic carbon combusted 480-580degC | 60.21 | 29.117
ASP89 | Stockton | 2015-02-01 | OC4 | Organic carbon combusted 480-580degC | 26.51 | 44.1834
ASP89 | Stockton | 2015-02-04 | OC4 | Organic carbon combusted 480-580degC | 160.84 | 41.6847
ASP89 | Stockton | 2015-02-07 | OC4 | Organic carbon combusted 480-580degC | 130.38 | 37.1848
ASP89 | Stockton | 2015-02-10 | OC4 | Organic carbon combusted 480-580degC | 56.26 | 28.7992
ASP89 | Stockton | 2015-02-13 | OC4 | Organic carbon combusted 480-580degC | 96.85 | 32.8327
ASP89 | Stockton | 2015-02-16 | OC4 | Organic carbon combusted 480-580degC | 73.84 | 30.3459
ASP89 | Stockton | 2015-02-19 | OC4 | Organic carbon combusted 480-580degC | 170.46 | 43.1856
ASP89 | Stockton | 2015-02-22 | OC4 | Organic carbon combusted 480-580degC | 158.65 | 41.3469
ASP89 | Stockton | 2015-02-25 | OC4 | Organic carbon combusted 480-580degC | 134.73 | 37.8007
ASP89 | Stockton | 2015-02-28 | OC4 | Organic carbon combusted 480-580degC | 141.05 | 38.7111
ASP10 | Mayfield | 2014-03-02 | EC1 | Elemental carbon released up to 580 degC | 46.0569 | 11.9714
ASP10 | Mayfield | 2014-03-05 | EC1 | Elemental carbon released up to 580 degC | 530.448 | 106.3648
ASP10 | Mayfield | 2014-03-08 | EC1 | Elemental carbon released up to 580 degC | 191.1632 | 38.9897
ASP10 | Mayfield | 2014-03-11 | EC1 | Elemental carbon released up to 580 degC | 363.5424 | 73.1094
ASP10 | Mayfield | 2014-03-14 | EC1 | Elemental carbon released up to 580 degC | 40.2027 | 11.0957
ASP10 | Mayfield | 2014-03-26 | EC1 | Elemental carbon released up to 580 degC | 745.8929 | 149.3744
ASP10 | Mayfield | 2014-03-29 | EC1 | Elemental carbon released up to 580 degC | 244.0927 | 49.4137
ASP10 | Mayfield | 2014-04-01 | EC1 | Elemental carbon released up to 580 degC | 265.6601 | 53.6794
ASP10 | Mayfield | 2014-04-04 | EC1 | Elemental carbon released up to 580 degC | 479.1024 | 96.1251
ASP10 | Mayfield | 2014-04-07 | EC1 | Elemental carbon released up to 580 degC | 129.2334 | 26.9539
ASP10 | Mayfield | 2014-04-10 | EC1 | Elemental carbon released up to 580 degC | 710.0801 | 142.2217
ASP10 | Mayfield | 2014-04-13 | EC1 | Elemental carbon released up to 580 degC | 195.5437 | 39.8492
ASP10 | Mayfield | 2014-04-16 | EC1 | Elemental carbon released up to 580 degC | 370.6108 | 74.5155
ASP10 | Mayfield | 2014-04-19 | EC1 | Elemental carbon released up to 580 degC | 7.6462 | 12.7436
ASP10 | Mayfield | 2014-04-22 | EC1 | Elemental carbon released up to 580 degC | 1586.211 | 317.3343
ASP10 | Mayfield | 2014-04-25 | EC1 | Elemental carbon released up to 580 degC | 188.2328 | 38.4152
ASP10 | Mayfield | 2014-04-28 | EC1 | Elemental carbon released up to 580 degC | 587.9471 | 117.8378
ASP10 | Mayfield | 2014-05-01 | EC1 | Elemental carbon released up to 580 degC | 456.5704 | 91.6336
ASP10 | Mayfield | 2014-05-04 | EC1 | Elemental carbon released up to 580 degC | 7.6462 | 12.7436
ASP10 | Mayfield | 2014-05-07 | EC1 | Elemental carbon released up to 580 degC | 839.8659 | 168.1471
ASP10 | Mayfield | 2014-05-10 | EC1 | Elemental carbon released up to 580 degC | 1139.3105 | 227.9904
ASP10 | Mayfield | 2014-05-13 | EC1 | Elemental carbon released up to 580 degC | 619.4287 | 124.1215
ASP10 | Mayfield | 2014-05-16 | EC1 | Elemental carbon released up to 580 degC | 1267.3009 | 253.5755
ASP10 | Mayfield | 2014-05-19 | EC1 | Elemental carbon released up to 580 degC | 1371.9488 | 274.4963
ASP10 | Mayfield | 2014-05-22 | EC1 | Elemental carbon released up to 580 degC | 1209.2538 | 241.9716
ASP10 | Mayfield | 2014-05-25 | EC1 | Elemental carbon released up to 580 degC | 2084.2406 | 416.9182
ASP10 | Mayfield | 2014-05-28 | EC1 | Elemental carbon released up to 580 degC | 481.1958 | 96.5424
ASP10 | Mayfield | 2014-05-31 | EC1 | Elemental carbon released up to 580 degC | 1158.2386 | 231.7739
ASP10 | Mayfield | 2014-06-03 | EC1 | Elemental carbon released up to 580 degC | 151.5246 | 31.2546
ASP10 | Mayfield | 2014-06-06 | EC1 | Elemental carbon released up to 580 degC | 36.9117 | 10.6284
ASP10 | Mayfield | 2014-06-09 | EC1 | Elemental carbon released up to 580 degC | 132.4336 | 27.5683
ASP10 | Mayfield | 2014-06-12 | EC1 | Elemental carbon released up to 580 degC | 735.784 | 147.3553
ASP10 | Mayfield | 2014-06-15 | EC1 | Elemental carbon released up to 580 degC | 672.3621 | 134.6896
ASP10 | Mayfield | 2014-06-18 | EC1 | Elemental carbon released up to 580 degC | 650.1843 | 130.2615
ASP10 | Mayfield | 2014-06-21 | EC1 | Elemental carbon released up to 580 degC | 1625.8991 | 325.2697
ASP10 | Mayfield | 2014-06-24 | EC1 | Elemental carbon released up to 580 degC | 151.1378 | 31.1796
ASP10 | Mayfield | 2014-06-27 | EC1 | Elemental carbon released up to 580 degC | 870.2952 | 174.2269
ASP10 | Mayfield | 2014-06-30 | EC1 | Elemental carbon released up to 580 degC | 37.1365 | 10.6597
ASP10 | Mayfield | 2014-07-03 | EC1 | Elemental carbon released up to 580 degC | 1599.1009 | 319.9116
ASP10 | Mayfield | 2014-07-06 | EC1 | Elemental carbon released up to 580 degC | 61.1133 | 14.4173
ASP10 | Mayfield | 2014-07-09 | EC1 | Elemental carbon released up to 580 degC | 745.6393 | 149.3237
ASP10 | Mayfield | 2014-07-12 | EC1 | Elemental carbon released up to 580 degC | 95.2812 | 20.533
ASP10 | Mayfield | 2014-07-15 | EC1 | Elemental carbon released up to 580 degC | 1046.5925 | 209.4581
ASP10 | Mayfield | 2014-07-18 | EC1 | Elemental carbon released up to 580 degC | 101.916 | 21.7701
ASP10 | Mayfield | 2014-07-21 | EC1 | Elemental carbon released up to 580 degC | 28.9251 | 9.588
ASP10 | Mayfield | 2014-07-24 | EC1 | Elemental carbon released up to 580 degC | 695.9908 | 139.408
ASP10 | Mayfield | 2014-07-27 | EC1 | Elemental carbon released up to 580 degC | 373.4955 | 75.0894
ASP10 | Mayfield | 2014-07-30 | EC1 | Elemental carbon released up to 580 degC | 312.387 | 62.9435
ASP10 | Mayfield | 2014-08-02 | EC1 | Elemental carbon released up to 580 degC | 100.373 | 21.4815
ASP10 | Mayfield | 2014-08-05 | EC1 | Elemental carbon released up to 580 degC | 1031.2046 | 206.3826
ASP10 | Mayfield | 2014-08-08 | EC1 | Elemental carbon released up to 580 degC | 1458.6923 | 291.8386
ASP10 | Mayfield | 2014-08-11 | EC1 | Elemental carbon released up to 580 degC | 589.7461 | 118.1968
ASP10 | Mayfield | 2014-08-14 | EC1 | Elemental carbon released up to 580 degC | 835.4389 | 167.2626
ASP10 | Mayfield | 2014-08-17 | EC1 | Elemental carbon released up to 580 degC | 25.1882 | 9.1565
ASP10 | Mayfield | 2014-08-20 | EC1 | Elemental carbon released up to 580 degC | 230.2305 | 46.6766
ASP10 | Mayfield | 2014-08-23 | EC1 | Elemental carbon released up to 580 degC | 449.2372 | 90.1722
ASP10 | Mayfield | 2014-08-26 | EC1 | Elemental carbon released up to 580 degC | 408.8482 | 82.1263
ASP10 | Mayfield | 2014-08-29 | EC1 | Elemental carbon released up to 580 degC | 78.9469 | 17.5433
ASP10 | Mayfield | 2014-09-01 | EC1 | Elemental carbon released up to 580 degC | 482.8195 | 96.8661
ASP10 | Mayfield | 2014-09-04 | EC1 | Elemental carbon released up to 580 degC | 51.7366 | 12.8659
ASP10 | Mayfield | 2014-09-07 | EC1 | Elemental carbon released up to 580 degC | 161.3039 | 33.1545
ASP10 | Mayfield | 2014-09-10 | EC1 | Elemental carbon released up to 580 degC | 168.8213 | 34.6192
ASP10 | Mayfield | 2014-09-13 | EC1 | Elemental carbon released up to 580 degC | 208.9467 | 42.4831
ASP10 | Mayfield | 2014-09-16 | EC1 | Elemental carbon released up to 580 degC | 335.5818 | 67.5505
ASP10 | Mayfield | 2014-09-19 | EC1 | Elemental carbon released up to 580 degC | 405.7889 | 81.5172
ASP10 | Mayfield | 2014-09-22 | EC1 | Elemental carbon released up to 580 degC | 484.2242 | 97.1462
ASP10 | Mayfield | 2014-09-25 | EC1 | Elemental carbon released up to 580 degC | 797.9978 | 159.7826
ASP10 | Mayfield | 2014-09-28 | EC1 | Elemental carbon released up to 580 degC | 563.153 | 112.8898
ASP10 | Mayfield | 2014-10-01 | EC1 | Elemental carbon released up to 580 degC | 172.0026 | 35.24
ASP10 | Mayfield | 2014-10-04 | EC1 | Elemental carbon released up to 580 degC | 269.9267 | 54.5241
ASP10 | Mayfield | 2014-10-07 | EC1 | Elemental carbon released up to 580 degC | 621.7424 | 124.5833
ASP10 | Mayfield | 2014-10-10 | EC1 | Elemental carbon released up to 580 degC | 143.176 | 29.6385
ASP10 | Mayfield | 2014-10-13 | EC1 | Elemental carbon released up to 580 degC | 366.6607 | 73.7297
ASP10 | Mayfield | 2014-10-16 | EC1 | Elemental carbon released up to 580 degC | 535.154 | 107.3036
ASP10 | Mayfield | 2014-10-19 | EC1 | Elemental carbon released up to 580 degC | 342.6754 | 68.9603
ASP10 | Mayfield | 2014-10-22 | EC1 | Elemental carbon released up to 580 degC | 283.6762 | 57.2482
ASP10 | Mayfield | 2014-10-25 | EC1 | Elemental carbon released up to 580 degC | 560.345 | 112.3295
ASP10 | Mayfield | 2014-10-28 | EC1 | Elemental carbon released up to 580 degC | 135.9322 | 28.2412
ASP10 | Mayfield | 2014-10-31 | EC1 | Elemental carbon released up to 580 degC | 1660.7209 | 332.2322
ASP10 | Mayfield | 2014-11-03 | EC1 | Elemental carbon released up to 580 degC | 486.6146 | 97.6228
ASP10 | Mayfield | 2014-11-06 | EC1 | Elemental carbon released up to 580 degC | 172.4811 | 35.3335
ASP10 | Mayfield | 2014-11-09 | EC1 | Elemental carbon released up to 580 degC | 862.2727 | 172.624
ASP10 | Mayfield | 2014-11-12 | EC1 | Elemental carbon released up to 580 degC | 341.4308 | 68.7129
ASP10 | Mayfield | 2014-11-15 | EC1 | Elemental carbon released up to 580 degC | 209.7484 | 42.6408
ASP10 | Mayfield | 2014-11-18 | EC1 | Elemental carbon released up to 580 degC | 75.9551 | 17.0068
ASP10 | Mayfield | 2014-11-21 | EC1 | Elemental carbon released up to 580 degC | 562.2426 | 112.7082
ASP10 | Mayfield | 2014-11-24 | EC1 | Elemental carbon released up to 580 degC | 619.1203 | 124.0599
ASP10 | Mayfield | 2014-11-27 | EC1 | Elemental carbon released up to 580 degC | 45.129 | 11.8292
ASP10 | Mayfield | 2014-11-30 | EC1 | Elemental carbon released up to 580 degC | 634.4883 | 127.1278
ASP10 | Mayfield | 2014-12-03 | EC1 | Elemental carbon released up to 580 degC | 231.4176 | 46.9109
ASP10 | Mayfield | 2014-12-06 | EC1 | Elemental carbon released up to 580 degC | 205.8294 | 41.87
ASP10 | Mayfield | 2014-12-09 | EC1 | Elemental carbon released up to 580 degC | 7.6462 | 12.7436
ASP10 | Mayfield | 2014-12-12 | EC1 | Elemental carbon released up to 580 degC | 264.6637 | 53.4821
ASP10 | Mayfield | 2014-12-15 | EC1 | Elemental carbon released up to 580 degC | 219.1365 | 44.4893
ASP10 | Mayfield | 2014-12-18 | EC1 | Elemental carbon released up to 580 degC | 332.076 | 66.8539
ASP10 | Mayfield | 2014-12-21 | EC1 | Elemental carbon released up to 580 degC | 221.2896 | 44.9136
ASP10 | Mayfield | 2014-12-24 | EC1 | Elemental carbon released up to 580 degC | 351.8919 | 70.7925
ASP10 | Mayfield | 2014-12-27 | EC1 | Elemental carbon released up to 580 degC | 27.5289 | 9.4222
ASP10 | Mayfield | 2014-12-30 | EC1 | Elemental carbon released up to 580 degC | 305.0808 | 61.4934
ASP10 | Mayfield | 2015-01-02 | EC1 | Elemental carbon released up to 580 degC | 73.1804 | 16.513
ASP10 | Mayfield | 2015-01-05 | EC1 | Elemental carbon released up to 580 degC | 110.6416 | 23.4121
ASP10 | Mayfield | 2015-01-08 | EC1 | Elemental carbon released up to 580 degC | 251.7109 | 50.9195
ASP10 | Mayfield | 2015-01-11 | EC1 | Elemental carbon released up to 580 degC | 46.9082 | 12.1029
ASP10 | Mayfield | 2015-01-14 | EC1 | Elemental carbon released up to 580 degC | 302.7695 | 61.0347
ASP10 | Mayfield | 2015-01-17 | EC1 | Elemental carbon released up to 580 degC | 261.3421 | 52.8247
ASP10 | Mayfield | 2015-01-20 | EC1 | Elemental carbon released up to 580 degC | 168.4418 | 34.5452
ASP10 | Mayfield | 2015-01-23 | EC1 | Elemental carbon released up to 580 degC | 168.096 | 34.4777
ASP10 | Mayfield | 2015-01-26 | EC1 | Elemental carbon released up to 580 degC | 108.8407 | 23.072
ASP10 | Mayfield | 2015-01-29 | EC1 | Elemental carbon released up to 580 degC | 126.9441 | 26.5152
ASP10 | Mayfield | 2015-02-01 | EC1 | Elemental carbon released up to 580 degC | 51.9825 | 12.9055
ASP10 | Mayfield | 2015-02-04 | EC1 | Elemental carbon released up to 580 degC | 324.0813 | 65.2657
ASP10 | Mayfield | 2015-02-07 | EC1 | Elemental carbon released up to 580 degC | 222.2416 | 45.1012
ASP10 | Mayfield | 2015-02-10 | EC1 | Elemental carbon released up to 580 degC | 304.422 | 61.3627
ASP10 | Mayfield | 2015-02-13 | EC1 | Elemental carbon released up to 580 degC | 367.5506 | 73.9067
ASP10 | Mayfield | 2015-02-16 | EC1 | Elemental carbon released up to 580 degC | 316.148 | 63.6902
ASP10 | Mayfield | 2015-02-19 | EC1 | Elemental carbon released up to 580 degC | 302.6862 | 61.0182
ASP10 | Mayfield | 2015-02-22 | EC1 | Elemental carbon released up to 580 degC | 38.6834 | 10.8775
ASP10 | Mayfield | 2015-02-25 | EC1 | Elemental carbon released up to 580 degC | 65.9559 | 15.247
ASP10 | Mayfield | 2015-02-28 | EC1 | Elemental carbon released up to 580 degC | 513.9801 | 103.08
ASP12 | Newcastle | 2014-03-02 | EC1 | Elemental carbon released up to 580 degC | 59.89 | 13.3828
ASP12 | Newcastle | 2014-03-05 | EC1 | Elemental carbon released up to 580 degC | 378.74 | 75.9822
ASP12 | Newcastle | 2014-03-08 | EC1 | Elemental carbon released up to 580 degC | 64.76 | 14.2618
ASP12 | Newcastle | 2014-03-11 | EC1 | Elemental carbon released up to 580 degC | 256.97 | 51.7391
ASP12 | Newcastle | 2014-03-14 | EC1 | Elemental carbon released up to 580 degC | 108.01 | 22.4118
ASP12 | Newcastle | 2014-03-17 | EC1 | Elemental carbon released up to 580 degC | 271.66 | 54.6588
ASP12 | Newcastle | 2014-03-20 | EC1 | Elemental carbon released up to 580 degC | 211.74 | 42.7658
ASP12 | Newcastle | 2014-03-23 | EC1 | Elemental carbon released up to 580 degC | 158.03 | 32.1648
ASP12 | Newcastle | 2014-03-26 | EC1 | Elemental carbon released up to 580 degC | 297.7 | 59.8381
ASP12 | Newcastle | 2014-03-29 | EC1 | Elemental carbon released up to 580 degC | 163.25 | 33.1916
ASP12 | Newcastle | 2014-04-01 | EC1 | Elemental carbon released up to 580 degC | 371.26 | 74.4923
ASP12 | Newcastle | 2014-04-04 | EC1 | Elemental carbon released up to 580 degC | 109.16 | 22.6329
ASP12 | Newcastle | 2014-04-07 | EC1 | Elemental carbon released up to 580 degC | 108.05 | 22.4203
ASP12 | Newcastle | 2014-04-10 | EC1 | Elemental carbon released up to 580 degC | 428.79 | 85.966
ASP12 | Newcastle | 2014-04-13 | EC1 | Elemental carbon released up to 580 degC | 41.19 | 10.1744
ASP12 | Newcastle | 2014-04-16 | EC1 | Elemental carbon released up to 580 degC | 111.24 | 23.0352
ASP12 | Newcastle | 2014-04-19 | EC1 | Elemental carbon released up to 580 degC | 413.66 | 82.9462
ASP12 | Newcastle | 2014-04-22 | EC1 | Elemental carbon released up to 580 degC | 1064.95 | 213.073
ASP12 | Newcastle | 2014-04-25 | EC1 | Elemental carbon released up to 580 degC | 128.14 | 26.3143
ASP12 | Newcastle | 2014-04-28 | EC1 | Elemental carbon released up to 580 degC | 489.9 | 98.162
ASP12 | Newcastle | 2014-05-01 | EC1 | Elemental carbon released up to 580 degC | 427.22 | 85.652
ASP12 | Newcastle | 2014-05-04 | EC1 | Elemental carbon released up to 580 degC | 55.29 | 12.567
ASP12 | Newcastle | 2014-05-07 | EC1 | Elemental carbon released up to 580 degC | 253.08 | 50.9668
ASP12 | Newcastle | 2014-05-10 | EC1 | Elemental carbon released up to 580 degC | 838.21 | 167.7488
ASP12 | Newcastle | 2014-05-13 | EC1 | Elemental carbon released up to 580 degC | 455.42 | 91.2795
ASP12 | Newcastle | 2014-05-16 | EC1 | Elemental carbon released up to 580 degC | 1085.22 | 217.1267
ASP12 | Newcastle | 2014-05-19 | EC1 | Elemental carbon released up to 580 degC | 1098.97 | 219.8744
ASP12 | Newcastle | 2014-05-22 | EC1 | Elemental carbon released up to 580 degC | 1503.44 | 300.7466
ASP12 | Newcastle | 2014-05-25 | EC1 | Elemental carbon released up to 580 degC | 915.51 | 183.1995
ASP12 | Newcastle | 2014-05-28 | EC1 | Elemental carbon released up to 580 degC | 466.22 | 93.4346
ASP12 | Newcastle | 2014-05-31 | EC1 | Elemental carbon released up to 580 degC | 459.41 | 92.0761
ASP12 | Newcastle | 2014-06-03 | EC1 | Elemental carbon released up to 580 degC | 436.33 | 87.4705
ASP12 | Newcastle | 2014-06-06 | EC1 | Elemental carbon released up to 580 degC | 80.04 | 17.0849
ASP12 | Newcastle | 2014-06-09 | EC1 | Elemental carbon released up to 580 degC | 96.54 | 20.209
ASP12 | Newcastle | 2014-06-12 | EC1 | Elemental carbon released up to 580 degC | 866.37 | 173.3777
ASP12 | Newcastle | 2014-06-15 | EC1 | Elemental carbon released up to 580 degC | 178.25 | 36.147
ASP12 | Newcastle | 2014-06-18 | EC1 | Elemental carbon released up to 580 degC | 1070.27 | 214.1373
ASP12 | Newcastle | 2014-06-21 | EC1 | Elemental carbon released up to 580 degC | 1256.85 | 251.4402
ASP12 | Newcastle | 2014-06-24 | EC1 | Elemental carbon released up to 580 degC | 268.71 | 54.0721
ASP12 | Newcastle | 2014-06-27 | EC1 | Elemental carbon released up to 580 degC | 754.56 | 151.0302
ASP12 | Newcastle | 2014-06-30 | EC1 | Elemental carbon released up to 580 degC | 173.03 | 35.1173
ASP12 | Newcastle | 2014-07-03 | EC1 | Elemental carbon released up to 580 degC | 1504.64 | 300.9875
ASP12 | Newcastle | 2014-07-06 | EC1 | Elemental carbon released up to 580 degC | 108.92 | 22.5874
ASP12 | Newcastle | 2014-07-09 | EC1 | Elemental carbon released up to 580 degC | 5.9701 | 9.9502
ASP12 | Newcastle | 2014-07-12 | EC1 | Elemental carbon released up to 580 degC | 317.08 | 63.6959
ASP12 | Newcastle | 2014-07-15 | EC1 | Elemental carbon released up to 580 degC | 682.32 | 136.594
ASP12 | Newcastle | 2014-07-18 | EC1 | Elemental carbon released up to 580 degC | 98.34 | 20.5546
ASP12 | Newcastle | 2014-07-21 | EC1 | Elemental carbon released up to 580 degC | 365.34 | 73.3122
ASP12 | Newcastle | 2014-07-24 | EC1 | Elemental carbon released up to 580 degC | 1269.16 | 253.9029
ASP12 | Newcastle | 2014-07-27 | EC1 | Elemental carbon released up to 580 degC | 650.36 | 130.2097
ASP12 | Newcastle | 2014-07-30 | EC1 | Elemental carbon released up to 580 degC | 343.75 | 69.0091
ASP12 | Newcastle | 2014-08-02 | EC1 | Elemental carbon released up to 580 degC | 91.42 | 19.2333
ASP12 | Newcastle | 2014-08-05 | EC1 | Elemental carbon released up to 580 degC | 891.87 | 178.4738
ASP12 | Newcastle | 2014-08-08 | EC1 | Elemental carbon released up to 580 degC | 974.2 | 194.9305
ASP12 | Newcastle | 2014-08-11 | EC1 | Elemental carbon released up to 580 degC | 113.63 | 23.4969
ASP12 | Newcastle | 2014-08-14 | EC1 | Elemental carbon released up to 580 degC | 295.23 | 59.3479
ASP12 | Newcastle | 2014-08-17 | EC1 | Elemental carbon released up to 580 degC | 149.5 | 30.4905
ASP12 | Newcastle | 2014-08-20 | EC1 | Elemental carbon released up to 580 degC | 59.81 | 13.3689
ASP12 | Newcastle | 2014-08-23 | EC1 | Elemental carbon released up to 580 degC | 207.31 | 41.8888
ASP12 | Newcastle | 2014-08-26 | EC1 | Elemental carbon released up to 580 degC | 80.93 | 17.2522
ASP12 | Newcastle | 2014-08-29 | EC1 | Elemental carbon released up to 580 degC | 75.85 | 16.3031
ASP12 | Newcastle | 2014-09-01 | EC1 | Elemental carbon released up to 580 degC | 712.08 | 142.5419
ASP12 | Newcastle | 2014-09-04 | EC1 | Elemental carbon released up to 580 degC | 51.62 | 11.9262
ASP12 | Newcastle | 2014-09-07 | EC1 | Elemental carbon released up to 580 degC | 111.5 | 23.0845
ASP12 | Newcastle | 2014-09-10 | EC1 | Elemental carbon released up to 580 degC | 311.71 | 62.6281
ASP12 | Newcastle | 2014-09-13 | EC1 | Elemental carbon released up to 580 degC | 120.3 | 24.7897
ASP12 | Newcastle | 2014-09-16 | EC1 | Elemental carbon released up to 580 degC | 239.49 | 48.2685
ASP12 | Newcastle | 2014-09-19 | EC1 | Elemental carbon released up to 580 degC | 682.25 | 136.5811
ASP12 | Newcastle | 2014-09-22 | EC1 | Elemental carbon released up to 580 degC | 229.28 | 46.2438
ASP12 | Newcastle | 2014-09-25 | EC1 | Elemental carbon released up to 580 degC | 375.05 | 75.248
ASP12 | Newcastle | 2014-09-28 | EC1 | Elemental carbon released up to 580 degC | 484.9 | 97.164
ASP12 | Newcastle | 2014-10-01 | EC1 | Elemental carbon released up to 580 degC | 179.8 | 36.4517
ASP12 | Newcastle | 2014-10-04 | EC1 | Elemental carbon released up to 580 degC | 160.72 | 32.6942
ASP12 | Newcastle | 2014-10-07 | EC1 | Elemental carbon released up to 580 degC | 311.85 | 62.6559
ASP12 | Newcastle | 2014-10-10 | EC1 | Elemental carbon released up to 580 degC | 292.51 | 58.8059
ASP12 | Newcastle | 2014-10-13 | EC1 | Elemental carbon released up to 580 degC | 465.54 | 93.2989
ASP12 | Newcastle | 2014-10-16 | EC1 | Elemental carbon released up to 580 degC | 423.76 | 84.9624
ASP12 | Newcastle | 2014-10-19 | EC1 | Elemental carbon released up to 580 degC | 341.4 | 68.5396
ASP12 | Newcastle | 2014-10-22 | EC1 | Elemental carbon released up to 580 degC | 142.72 | 29.1622
ASP12 | Newcastle | 2014-10-25 | EC1 | Elemental carbon released up to 580 degC | 345.56 | 69.3695
ASP12 | Newcastle | 2014-10-28 | EC1 | Elemental carbon released up to 580 degC | 336.87 | 67.6384
ASP12 | Newcastle | 2014-10-31 | EC1 | Elemental carbon released up to 580 degC | 1057.98 | 211.6795
ASP12 | Newcastle | 2014-11-03 | EC1 | Elemental carbon released up to 580 degC | 5.9701 | 9.9502
ASP12 | Newcastle | 2014-11-06 | EC1 | Elemental carbon released up to 580 degC | 152.99 | 31.1746
ASP12 | Newcastle | 2014-11-09 | EC1 | Elemental carbon released up to 580 degC | 309.83 | 62.2536
ASP12 | Newcastle | 2014-11-12 | EC1 | Elemental carbon released up to 580 degC | 61.29 | 13.6343
ASP12 | Newcastle | 2014-11-15 | EC1 | Elemental carbon released up to 580 degC | 92.66 | 19.4695
ASP12 | Newcastle | 2014-11-18 | EC1 | Elemental carbon released up to 580 degC | 165.93 | 33.7197
ASP12 | Newcastle | 2014-11-21 | EC1 | Elemental carbon released up to 580 degC | 448.49 | 89.8962
ASP12 | Newcastle | 2014-11-24 | EC1 | Elemental carbon released up to 580 degC | 311.37 | 62.5602
ASP12 | Newcastle | 2014-11-27 | EC1 | Elemental carbon released up to 580 degC | 37.82 | 9.6359
ASP12 | Newcastle | 2014-11-30 | EC1 | Elemental carbon released up to 580 degC | 223.86 | 45.1685
ASP12 | Newcastle | 2014-12-03 | EC1 | Elemental carbon released up to 580 degC | 224.07 | 45.2101
ASP12 | Newcastle | 2014-12-06 | EC1 | Elemental carbon released up to 580 degC | 402.04 | 80.6297
ASP12 | Newcastle | 2014-12-09 | EC1 | Elemental carbon released up to 580 degC | 83.03 | 17.6475
ASP12 | Newcastle | 2014-12-12 | EC1 | Elemental carbon released up to 580 degC | 24.72 | 7.7517
ASP12 | Newcastle | 2014-12-15 | EC1 | Elemental carbon released up to 580 degC | 87.84 | 18.5538
ASP12 | Newcastle | 2014-12-18 | EC1 | Elemental carbon released up to 580 degC | 113.49 | 23.4706
ASP12 | Newcastle | 2014-12-21 | EC1 | Elemental carbon released up to 580 degC | 75.87 | 16.3055
ASP12 | Newcastle | 2014-12-24 | EC1 | Elemental carbon released up to 580 degC | 301.34 | 60.5633
ASP12 | Newcastle | 2014-12-27 | EC1 | Elemental carbon released up to 580 degC | 5.9701 | 9.9502
ASP12 | Newcastle | 2014-12-30 | EC1 | Elemental carbon released up to 580 degC | 135.49 | 27.7483
ASP12 | Newcastle | 2015-01-02 | EC1 | Elemental carbon released up to 580 degC | 68.2 | 14.8893
ASP12 | Newcastle | 2015-01-05 | EC1 | Elemental carbon released up to 580 degC | 40.99 | 10.141
ASP12 | Newcastle | 2015-01-08 | EC1 | Elemental carbon released up to 580 degC | 97.05 | 20.3074
ASP12 | Newcastle | 2015-01-11 | EC1 | Elemental carbon released up to 580 degC | 50.56 | 11.7432
ASP12 | Newcastle | 2015-01-14 | EC1 | Elemental carbon released up to 580 degC | 238.83 | 48.1371
ASP12 | Newcastle | 2015-01-17 | EC1 | Elemental carbon released up to 580 degC | 267.81 | 53.8939
ASP12 | Newcastle | 2015-01-20 | EC1 | Elemental carbon released up to 580 degC | 110.99 | 22.9876
ASP12 | Newcastle | 2015-01-23 | EC1 | Elemental carbon released up to 580 degC | 129.16 | 26.5136
ASP12 | Newcastle | 2015-01-26 | EC1 | Elemental carbon released up to 580 degC | 23.17 | 7.5579
ASP12 | Newcastle | 2015-01-29 | EC1 | Elemental carbon released up to 580 degC | 59.88 | 13.3825
ASP12 | Newcastle | 2015-02-01 | EC1 | Elemental carbon released up to 580 degC | 32.14 | 8.773
ASP12 | Newcastle | 2015-02-04 | EC1 | Elemental carbon released up to 580 degC | 189.04 | 38.2767
ASP12 | Newcastle | 2015-02-07 | EC1 | Elemental carbon released up to 580 degC | 162.25 | 32.9951
ASP12 | Newcastle | 2015-02-10 | EC1 | Elemental carbon released up to 580 degC | 138.18 | 28.2735
ASP12 | Newcastle | 2015-02-13 | EC1 | Elemental carbon released up to 580 degC | 129.73 | 26.6244
ASP12 | Newcastle | 2015-02-16 | EC1 | Elemental carbon released up to 580 degC | 82.41 | 17.5294
ASP12 | Newcastle | 2015-02-19 | EC1 | Elemental carbon released up to 580 degC | 106.46 | 22.1139
ASP12 | Newcastle | 2015-02-22 | EC1 | Elemental carbon released up to 580 degC | 26.64 | 8.0023
ASP12 | Newcastle | 2015-02-25 | EC1 | Elemental carbon released up to 580 degC | 72.42 | 15.6671
ASP12 | Newcastle | 2015-02-28 | EC1 | Elemental carbon released up to 580 degC | 214.51 | 43.316
ASP14 | Beresfield | 2014-03-02 | EC1 | Elemental carbon released up to 580 degC | 117.06 | 23.847
ASP14 | Beresfield | 2014-03-05 | EC1 | Elemental carbon released up to 580 degC | 370.45 | 74.2278
ASP14 | Beresfield | 2014-03-08 | EC1 | Elemental carbon released up to 580 degC | 117.93 | 24.0169
ASP14 | Beresfield | 2014-03-11 | EC1 | Elemental carbon released up to 580 degC | 228.45 | 45.9141
ASP14 | Beresfield | 2014-03-14 | EC1 | Elemental carbon released up to 580 degC | 263.48 | 52.8904
ASP14 | Beresfield | 2014-03-17 | EC1 | Elemental carbon released up to 580 degC | 275.58 | 55.3022
ASP14 | Beresfield | 2014-03-20 | EC1 | Elemental carbon released up to 580 degC | 500.71 | 100.2445
ASP14 | Beresfield | 2014-03-23 | EC1 | Elemental carbon released up to 580 degC | 317.38 | 63.638
ASP14 | Beresfield | 2014-03-26 | EC1 | Elemental carbon released up to 580 degC | 409.43 | 82.0117
ASP14 | Beresfield | 2014-03-29 | EC1 | Elemental carbon released up to 580 degC | 278.32 | 55.8488
ASP14 | Beresfield | 2014-04-01 | EC1 | Elemental carbon released up to 580 degC | 605.36 | 121.1561
ASP14 | Beresfield | 2014-04-04 | EC1 | Elemental carbon released up to 580 degC | 323.47 | 64.8521
ASP14 | Beresfield | 2014-04-07 | EC1 | Elemental carbon released up to 580 degC | 188.65 | 38.0015
ASP14 | Beresfield | 2014-04-10 | EC1 | Elemental carbon released up to 580 degC | 649.53 | 129.9854
ASP14 | Beresfield | 2014-04-13 | EC1 | Elemental carbon released up to 580 degC | 117.9 | 24.0126
ASP14 | Beresfield | 2014-04-16 | EC1 | Elemental carbon released up to 580 degC | 249.6 | 50.1249
ASP14 | Beresfield | 2014-04-19 | EC1 | Elemental carbon released up to 580 degC | 637.06 | 127.493
ASP14 | Beresfield | 2014-04-22 | EC1 | Elemental carbon released up to 580 degC | 1179.86 | 236.0158
ASP14 | Beresfield | 2014-04-25 | EC1 | Elemental carbon released up to 580 degC | 189.82 | 38.2339
ASP14 | Beresfield | 2014-04-28 | EC1 | Elemental carbon released up to 580 degC | 506.05 | 101.3119
ASP14 | Beresfield | 2014-05-01 | EC1 | Elemental carbon released up to 580 degC | 543.06 | 108.7071
ASP14 | Beresfield | 2014-05-04 | EC1 | Elemental carbon released up to 580 degC | 83.69 | 17.3409
ASP14 | Beresfield | 2014-05-07 | EC1 | Elemental carbon released up to 580 degC | 389.77 | 78.0848
ASP14 | Beresfield | 2014-05-10 | EC1 | Elemental carbon released up to 580 degC | 1084.03 | 216.8534
ASP14 | Beresfield | 2014-05-13 | EC1 | Elemental carbon released up to 580 degC | 769.31 | 153.929
ASP14 | Beresfield | 2014-05-16 | EC1 | Elemental carbon released up to 580 degC | 1084.25 | 216.8967
ASP14 | Beresfield | 2014-05-19 | EC1 | Elemental carbon released up to 580 degC | 972.28 | 194.5082
ASP14 | Beresfield | 2014-05-22 | EC1 | Elemental carbon released up to 580 degC | 1399.24 | 279.8854
ASP14 | Beresfield | 2014-05-25 | EC1 | Elemental carbon released up to 580 degC | 1496.57 | 299.3481
ASP14 | Beresfield | 2014-05-28 | EC1 | Elemental carbon released up to 580 degC | 371.66 | 74.4702
ASP14 | Beresfield | 2014-05-31 | EC1 | Elemental carbon released up to 580 degC | 953.57 | 190.7681
ASP14 | Beresfield | 2014-06-03 | EC1 | Elemental carbon released up to 580 degC | 382.11 | 76.5568
ASP14 | Beresfield | 2014-06-06 | EC1 | Elemental carbon released up to 580 degC | 197.48 | 39.7564
ASP14 | Beresfield | 2014-06-09 | EC1 | Elemental carbon released up to 580 degC | 388.65 | 77.8615
ASP14 | Beresfield | 2014-06-12 | EC1 | Elemental carbon released up to 580 degC | 1468.44 | 293.7226
ASP14 | Beresfield | 2014-06-15 | EC1 | Elemental carbon released up to 580 degC | 213.39 | 42.9185
ASP14 | Beresfield | 2014-06-18 | EC1 | Elemental carbon released up to 580 degC | 1082.2 | 216.4875
ASP14 | Beresfield | 2014-06-21 | EC1 | Elemental carbon released up to 580 degC | 887.9 | 177.6388
ASP14 | Beresfield | 2014-06-24 | EC1 | Elemental carbon released up to 580 degC | 85.17 | 17.6275
ASP14 | Beresfield | 2014-06-27 | EC1 | Elemental carbon released up to 580 degC | 981.29 | 196.3098
ASP14 | Beresfield | 2014-06-30 | EC1 | Elemental carbon released up to 580 degC | 145.85 | 29.5198
ASP14 | Beresfield | 2014-07-03 | EC1 | Elemental carbon released up to 580 degC | 1344.66 | 268.9696
ASP14 | Beresfield | 2014-07-06 | EC1 | Elemental carbon released up to 580 degC | 137.44 | 27.8595
ASP14 | Beresfield | 2014-07-09 | EC1 | Elemental carbon released up to 580 degC | 554.04 | 110.9006
ASP14 | Beresfield | 2014-07-12 | EC1 | Elemental carbon released up to 580 degC | 247.46 | 49.6995
ASP14 | Beresfield | 2014-07-15 | EC1 | Elemental carbon released up to 580 degC | 1117.03 | 223.4527
ASP14 | Beresfield | 2014-07-18 | EC1 | Elemental carbon released up to 580 degC | 158.13 | 31.9495
ASP14 | Beresfield | 2014-07-21 | EC1 | Elemental carbon released up to 580 degC | 625.7 | 125.2221
ASP14 | Beresfield | 2014-07-24 | EC1 | Elemental carbon released up to 580 degC | 1619.01 | 323.8347
ASP14 | Beresfield | 2014-07-27 | EC1 | Elemental carbon released up to 580 degC | 552.93 | 110.6796
ASP14 | Beresfield | 2014-07-30 | EC1 | Elemental carbon released up to 580 degC | 888.99 | 177.8563
ASP14 | Beresfield | 2014-08-02 | EC1 | Elemental carbon released up to 580 degC | 307.32 | 61.6312
ASP14 | Beresfield | 2014-08-05 | EC1 | Elemental carbon released up to 580 degC | 981.33 | 196.3188
ASP14 | Beresfield | 2014-08-08 | EC1 | Elemental carbon released up to 580 degC | 1068.21 | 213.6903
ASP14 | Beresfield | 2014-08-11 | EC1 | Elemental carbon released up to 580 degC | 451.41 | 90.3959
ASP14 | Beresfield | 2014-08-14 | EC1 | Elemental carbon released up to 580 degC | 571.75 | 114.4397
ASP14 | Beresfield | 2014-08-17 | EC1 | Elemental carbon released up to 580 degC | 149.97 | 30.3343
ASP14 | Beresfield | 2014-08-20 | EC1 | Elemental carbon released up to 580 degC | 145.27 | 29.405
ASP14 | Beresfield | 2014-08-23 | EC1 | Elemental carbon released up to 580 degC | 382.64 | 76.6624
ASP14 | Beresfield | 2014-08-26 | EC1 | Elemental carbon released up to 580 degC | 273.61 | 54.9089
ASP14 | Beresfield | 2014-08-29 | EC1 | Elemental carbon released up to 580 degC | 187.6 | 37.7932
ASP14 | Beresfield | 2014-09-01 | EC1 | Elemental carbon released up to 580 degC | 116.14 | 23.6665
ASP14 | Beresfield | 2014-09-04 | EC1 | Elemental carbon released up to 580 degC | 298.94 | 59.9588
ASP14 | Beresfield | 2014-09-07 | EC1 | Elemental carbon released up to 580 degC | 263.98 | 52.9895
ASP14 | Beresfield | 2014-09-10 | EC1 | Elemental carbon released up to 580 degC | 220.18 | 44.2689
ASP14 | Beresfield | 2014-09-13 | EC1 | Elemental carbon released up to 580 degC | 394.5 | 79.0292
ASP14 | Beresfield | 2014-09-16 | EC1 | Elemental carbon released up to 580 degC | 194.4 | 39.143
ASP14 | Beresfield | 2014-09-19 | EC1 | Elemental carbon released up to 580 degC | 396.14 | 79.3567
ASP14 | Beresfield | 2014-09-22 | EC1 | Elemental carbon released up to 580 degC | 472.93 | 94.6951
ASP14 | Beresfield | 2014-09-25 | EC1 | Elemental carbon released up to 580 degC | 412.08 | 82.5413
ASP14 | Beresfield | 2014-09-28 | EC1 | Elemental carbon released up to 580 degC | 416.86 | 83.496
ASP14 | Beresfield | 2014-10-01 | EC1 | Elemental carbon released up to 580 degC | 393.64 | 78.8593
ASP14 | Beresfield | 2014-10-04 | EC1 | Elemental carbon released up to 580 degC | 224.8 | 45.189
ASP14 | Beresfield | 2014-10-07 | EC1 | Elemental carbon released up to 580 degC | 384.56 | 77.0456
ASP14 | Beresfield | 2014-10-10 | EC1 | Elemental carbon released up to 580 degC | 439.29 | 87.9742
ASP14 | Beresfield | 2014-10-13 | EC1 | Elemental carbon released up to 580 degC | 472.32 | 94.5719
ASP14 | Beresfield | 2014-10-16 | EC1 | Elemental carbon released up to 580 degC | 543.61 | 108.8173
ASP14 | Beresfield | 2014-10-19 | EC1 | Elemental carbon released up to 580 degC | 307.33 | 61.634
ASP14 | Beresfield | 2014-10-22 | EC1 | Elemental carbon released up to 580 degC | 239.94 | 48.202
ASP14 | Beresfield | 2014-10-25 | EC1 | Elemental carbon released up to 580 degC | 564.7 | 113.0302
ASP14 | Beresfield | 2014-10-28 | EC1 | Elemental carbon released up to 580 degC | 204.53 | 41.1571
ASP14 | Beresfield | 2014-10-31 | EC1 | Elemental carbon released up to 580 degC | 1207.5 | 241.5428
ASP14 | Beresfield | 2014-11-03 | EC1 | Elemental carbon released up to 580 degC | 1027.08 | 205.4658
ASP14 | Beresfield | 2014-11-06 | EC1 | Elemental carbon released up to 580 degC | 415.6 | 83.2442
ASP14 | Beresfield | 2014-11-09 | EC1 | Elemental carbon released up to 580 degC | 492.65 | 98.6333
ASP14 | Beresfield | 2014-11-12 | EC1 | Elemental carbon released up to 580 degC | 111 | 22.6593
ASP14 | Beresfield | 2014-11-15 | EC1 | Elemental carbon released up to 580 degC | 101.86 | 20.8698
ASP14 | Beresfield | 2014-11-18 | EC1 | Elemental carbon released up to 580 degC | 258.57 | 51.9124
ASP14 | Beresfield | 2014-11-21 | EC1 | Elemental carbon released up to 580 degC | 454.47 | 91.0064
ASP14 | Beresfield | 2014-11-24 | EC1 | Elemental carbon released up to 580 degC | 368.33 | 73.8049
ASP14 | Beresfield | 2014-11-27 | EC1 | Elemental carbon released up to 580 degC | 121.75 | 24.7685
ASP14 | Beresfield | 2014-11-30 | EC1 | Elemental carbon released up to 580 degC | 520.42 | 104.1821
ASP14 | Beresfield | 2014-12-03 | EC1 | Elemental carbon released up to 580 degC | 202.01 | 40.6548
ASP14 | Beresfield | 2014-12-06 | EC1 | Elemental carbon released up to 580 degC | 190.59 | 38.3861
ASP14 | Beresfield | 2014-12-09 | EC1 | Elemental carbon released up to 580 degC | 157.73 | 31.871
ASP14 | Beresfield | 2014-12-12 | EC1 | Elemental carbon released up to 580 degC | 57.54 | 12.3699
ASP14 | Beresfield | 2014-12-15 | EC1 | Elemental carbon released up to 580 degC | 255.61 | 51.3218
ASP14 | Beresfield | 2014-12-18 | EC1 | Elemental carbon released up to 580 degC | 146.74 | 29.6967
ASP14 | Beresfield | 2014-12-21 | EC1 | Elemental carbon released up to 580 degC | 141.18 | 28.5979
ASP14 | Beresfield | 2014-12-24 | EC1 | Elemental carbon released up to 580 degC | 228.12 | 45.8489
ASP14 | Beresfield | 2014-12-27 | EC1 | Elemental carbon released up to 580 degC | 83.65 | 17.3327
ASP14 | Beresfield | 2014-12-30 | EC1 | Elemental carbon released up to 580 degC | 281.51 | 56.4841
ASP14 | Beresfield | 2015-01-02 | EC1 | Elemental carbon released up to 580 degC | 161.14 | 32.546
ASP14 | Beresfield | 2015-01-05 | EC1 | Elemental carbon released up to 580 degC | 184.91 | 37.259
ASP14 | Beresfield | 2015-01-08 | EC1 | Elemental carbon released up to 580 degC | 109.11 | 22.2879
ASP14 | Beresfield | 2015-01-11 | EC1 | Elemental carbon released up to 580 degC | 123.22 | 25.0569
ASP14 | Beresfield | 2015-01-14 | EC1 | Elemental carbon released up to 580 degC | 184.05 | 37.0879
ASP14 | Beresfield | 2015-01-17 | EC1 | Elemental carbon released up to 580 degC | 349.57 | 70.0605
ASP14 | Beresfield | 2015-01-20 | EC1 | Elemental carbon released up to 580 degC | 84.47 | 17.4912
ASP14 | Beresfield | 2015-01-23 | EC1 | Elemental carbon released up to 580 degC | 99.92 | 20.4919
ASP14 | Beresfield | 2015-01-26 | EC1 | Elemental carbon released up to 580 degC | 83.58 | 17.3207
ASP14 | Beresfield | 2015-01-29 | EC1 | Elemental carbon released up to 580 degC | 92.99 | 19.1431
ASP14 | Beresfield | 2015-02-01 | EC1 | Elemental carbon released up to 580 degC | 117.7 | 23.9728
ASP14 | Beresfield | 2015-02-04 | EC1 | Elemental carbon released up to 580 degC | 258.55 | 51.9076
ASP14 | Beresfield | 2015-02-07 | EC1 | Elemental carbon released up to 580 degC | 151.98 | 30.7318
ASP14 | Beresfield | 2015-02-10 | EC1 | Elemental carbon released up to 580 degC | 232.92 | 46.8046
ASP14 | Beresfield | 2015-02-13 | EC1 | Elemental carbon released up to 580 degC | 174.23 | 35.1397
ASP14 | Beresfield | 2015-02-16 | EC1 | Elemental carbon released up to 580 degC | 200.12 | 40.2791
ASP14 | Beresfield | 2015-02-19 | EC1 | Elemental carbon released up to 580 degC | 201.56 | 40.5652
ASP14 | Beresfield | 2015-02-22 | EC1 | Elemental carbon released up to 580 degC | 93.01 | 19.1458
ASP14 | Beresfield | 2015-02-25 | EC1 | Elemental carbon released up to 580 degC | 172.61 | 34.8195
ASP14 | Beresfield | 2015-02-28 | EC1 | Elemental carbon released up to 580 degC | 268.03 | 53.7981
ASP89 | Stockton | 2014-03-02 | EC1 | Elemental carbon released up to 580 degC | 97.04 | 22.6192
ASP89 | Stockton | 2014-03-05 | EC1 | Elemental carbon released up to 580 degC | 623.61 | 125.2625
ASP89 | Stockton | 2014-03-08 | EC1 | Elemental carbon released up to 580 degC | 29.13 | 12.9972
ASP89 | Stockton | 2014-03-12 | EC1 | Elemental carbon released up to 580 degC | 144.42 | 31.133
ASP89 | Stockton | 2014-03-14 | EC1 | Elemental carbon released up to 580 degC | 11.6183 | 19.3638
ASP89 | Stockton | 2014-03-17 | EC1 | Elemental carbon released up to 580 degC | 11.6183 | 19.3638
ASP89 | Stockton | 2014-03-20 | EC1 | Elemental carbon released up to 580 degC | 99.83 | 23.1004
ASP89 | Stockton | 2014-03-23 | EC1 | Elemental carbon released up to 580 degC | 208.76 | 43.3381
ASP89 | Stockton | 2014-03-26 | EC1 | Elemental carbon released up to 580 degC | 566.83 | 113.9599
ASP89 | Stockton | 2014-03-29 | EC1 | Elemental carbon released up to 580 degC | 86.27 | 20.8017
ASP89 | Stockton | 2014-04-01 | EC1 | Elemental carbon released up to 580 degC | 681.1 | 136.7136
ASP89 | Stockton | 2014-04-04 | EC1 | Elemental carbon released up to 580 degC | 65.06 | 17.4445
ASP89 | Stockton | 2014-04-07 | EC1 | Elemental carbon released up to 580 degC | 11.6183 | 19.3638
ASP89 | Stockton | 2014-04-10 | EC1 | Elemental carbon released up to 580 degC | 204.79 | 42.574
ASP89 | Stockton | 2014-04-13 | EC1 | Elemental carbon released up to 580 degC | 11.6183 | 19.3638
ASP89 | Stockton | 2014-04-16 | EC1 | Elemental carbon released up to 580 degC | 103.13 | 23.6739
ASP89 | Stockton | 2014-04-19 | EC1 | Elemental carbon released up to 580 degC | 619.29 | 124.4026
ASP89 | Stockton | 2014-04-22 | EC1 | Elemental carbon released up to 580 degC | 1429.32 | 286.1
ASP89 | Stockton | 2014-04-25 | EC1 | Elemental carbon released up to 580 degC | 94.25 | 22.1436
ASP89 | Stockton | 2014-04-28 | EC1 | Elemental carbon released up to 580 degC | 227.35 | 46.9318
ASP89 | Stockton | 2014-05-01 | EC1 | Elemental carbon released up to 580 degC | 385.15 | 77.9022
ASP89 | Stockton | 2014-05-04 | EC1 | Elemental carbon released up to 580 degC | 77.13 | 19.3121
ASP89 | Stockton | 2014-05-07 | EC1 | Elemental carbon released up to 580 degC | 684.74 | 137.439
ASP89 | Stockton | 2014-05-10 | EC1 | Elemental carbon released up to 580 degC | 1730.07 | 346.2092
ASP89 | Stockton | 2014-05-13 | EC1 | Elemental carbon released up to 580 degC | 288.74 | 58.9052
ASP89 | Stockton | 2014-05-16 | EC1 | Elemental carbon released up to 580 degC | 1084.99 | 217.3092
ASP89 | Stockton | 2014-05-19 | EC1 | Elemental carbon released up to 580 degC | 1495.37 | 299.2997
ASP89 | Stockton | 2014-05-22 | EC1 | Elemental carbon released up to 580 degC | 2188.99 | 437.9522
ASP89 | Stockton | 2014-05-25 | EC1 | Elemental carbon released up to 580 degC | 1881.75 | 376.5303
ASP89 | Stockton | 2014-05-28 | EC1 | Elemental carbon released up to 580 degC | 656.34 | 131.7817
ASP89 | Stockton | 2014-05-31 | EC1 | Elemental carbon released up to 580 degC | 551.12 | 110.8338
ASP89 | Stockton | 2014-06-03 | EC1 | Elemental carbon released up to 580 degC | 617.82 | 124.1093
ASP89 | Stockton | 2014-06-06 | EC1 | Elemental carbon released up to 580 degC | 87.96 | 21.0824
ASP89 | Stockton | 2014-06-09 | EC1 | Elemental carbon released up to 580 degC | 302.39 | 61.5835
ASP89 | Stockton | 2014-06-12 | EC1 | Elemental carbon released up to 580 degC | 869.62 | 174.3123
ASP89 | Stockton | 2014-06-15 | EC1 | Elemental carbon released up to 580 degC | 296.71 | 60.4681
ASP89 | Stockton | 2014-06-18 | EC1 | Elemental carbon released up to 580 degC | 671.35 | 134.7716
ASP89 | Stockton | 2014-06-21 | EC1 | Elemental carbon released up to 580 degC | 2005.32 | 401.2324
ASP89 | Stockton | 2014-06-24 | EC1 | Elemental carbon released up to 580 degC | 122.74 | 27.159
ASP89 | Stockton | 2014-06-27 | EC1 | Elemental carbon released up to 580 degC | 695.84 | 139.6516
ASP89 | Stockton | 2014-06-30 | EC1 | Elemental carbon released up to 580 degC | 208.33 | 43.2555
ASP89 | Stockton | 2014-07-03 | EC1 | Elemental carbon released up to 580 degC | 1045.91 | 209.504
ASP89 | Stockton | 2014-07-06 | EC1 | Elemental carbon released up to 580 degC | 294.53 | 60.0404
ASP89 | Stockton | 2014-07-09 | EC1 | Elemental carbon released up to 580 degC | 1356.01 | 271.4515
ASP89 | Stockton | 2014-07-12 | EC1 | Elemental carbon released up to 580 degC | 494.87 | 99.6528
ASP89 | Stockton | 2014-07-15 | EC1 | Elemental carbon released up to 580 degC | 914.94 | 183.3564
ASP89 | Stockton | 2014-07-18 | EC1 | Elemental carbon released up to 580 degC | 232.7 | 47.969
ASP89 | Stockton | 2014-07-21 | EC1 | Elemental carbon released up to 580 degC | 765.41 | 153.522
ASP89 | Stockton | 2014-07-24 | EC1 | Elemental carbon released up to 580 degC | 862.42 | 172.8743
ASP89 | Stockton | 2014-07-27 | EC1 | Elemental carbon released up to 580 degC | 816.9 | 163.7926
ASP89 | Stockton | 2014-07-30 | EC1 | Elemental carbon released up to 580 degC | 489.57 | 98.6015
ASP89 | Stockton | 2014-08-02 | EC1 | Elemental carbon released up to 580 degC | 152.56 | 32.6486
ASP89 | Stockton | 2014-08-05 | EC1 | Elemental carbon released up to 580 degC | 1135.65 | 227.4274
ASP89 | Stockton | 2014-08-08 | EC1 | Elemental carbon released up to 580 degC | 1262.08 | 252.6833
ASP89 | Stockton | 2014-08-11 | EC1 | Elemental carbon released up to 580 degC | 345.03 | 69.9769
ASP89 | Stockton | 2014-08-14 | EC1 | Elemental carbon released up to 580 degC | 631.21 | 126.7761
ASP89 | Stockton | 2014-08-17 | EC1 | Elemental carbon released up to 580 degC | 164.03 | 34.8026
ASP89 | Stockton | 2014-08-20 | EC1 | Elemental carbon released up to 580 degC | 119.23 | 26.5262
ASP89 | Stockton | 2014-08-23 | EC1 | Elemental carbon released up to 580 degC | 488.04 | 98.2977
ASP89 | Stockton | 2014-08-26 | EC1 | Elemental carbon released up to 580 degC | 104.1 | 23.8417
ASP89 | Stockton | 2014-08-29 | EC1 | Elemental carbon released up to 580 degC | 235.05 | 48.4243
ASP89 | Stockton | 2014-09-01 | EC1 | Elemental carbon released up to 580 degC | 1018.24 | 203.9792
ASP89 | Stockton | 2014-09-04 | EC1 | Elemental carbon released up to 580 degC | 36.26 | 13.6956
ASP89 | Stockton | 2014-09-07 | EC1 | Elemental carbon released up to 580 degC | 239.01 | 49.1942
ASP89 | Stockton | 2014-09-10 | EC1 | Elemental carbon released up to 580 degC | 650.45 | 130.6076
ASP89 | Stockton | 2014-09-13 | EC1 | Elemental carbon released up to 580 degC | 154.88 | 33.0833
ASP89 | Stockton | 2014-09-16 | EC1 | Elemental carbon released up to 580 degC | 194.48 | 40.5934
ASP89 | Stockton | 2014-09-19 | EC1 | Elemental carbon released up to 580 degC | 927.28 | 185.8203
ASP89 | Stockton | 2014-09-22 | EC1 | Elemental carbon released up to 580 degC | 879.02 | 176.1881
ASP89 | Stockton | 2014-09-25 | EC1 | Elemental carbon released up to 580 degC | 732.12 | 146.8837
ASP89 | Stockton | 2014-09-28 | EC1 | Elemental carbon released up to 580 degC | 930.11 | 186.3835
ASP89 | Stockton | 2014-10-01 | EC1 | Elemental carbon released up to 580 degC | 416.62 | 84.131
ASP89 | Stockton | 2014-10-04 | EC1 | Elemental carbon released up to 580 degC | 179.74 | 37.779
ASP89 | Stockton | 2014-10-07 | EC1 | Elemental carbon released up to 580 degC | 1273.88 | 255.0417
ASP89 | Stockton | 2014-10-10 | EC1 | Elemental carbon released up to 580 degC | 58.44 | 16.4805
ASP89 | Stockton | 2014-10-13 | EC1 | Elemental carbon released up to 580 degC | 480.85 | 96.8693
ASP89 | Stockton | 2014-10-16 | EC1 | Elemental carbon released up to 580 degC | 576.39 | 115.8614
ASP89 | Stockton | 2014-10-19 | EC1 | Elemental carbon released up to 580 degC | 325.61 | 66.1505
ASP89 | Stockton | 2014-10-22 | EC1 | Elemental carbon released up to 580 degC | 180.6 | 37.9419
ASP89 | Stockton | 2014-10-25 | EC1 | Elemental carbon released up to 580 degC | 967.5 | 193.8481
ASP89 | Stockton | 2014-10-28 | EC1 | Elemental carbon released up to 580 degC | 496.12 | 99.9017
ASP89 | Stockton | 2014-10-31 | EC1 | Elemental carbon released up to 580 degC | 2256.4 | 451.4305
ASP89 | Stockton | 2014-11-03 | EC1 | Elemental carbon released up to 580 degC | 747.82 | 150.0151
ASP89 | Stockton | 2014-11-06 | EC1 | Elemental carbon released up to 580 degC | 212.71 | 44.0994
ASP89 | Stockton | 2014-11-09 | EC1 | Elemental carbon released up to 580 degC | 1083.82 | 217.0748
ASP89 | Stockton | 2014-11-12 | EC1 | Elemental carbon released up to 580 degC | 27.66 | 12.8684
ASP89 | Stockton | 2014-11-15 | EC1 | Elemental carbon released up to 580 degC | 63.51 | 17.2137
ASP89 | Stockton | 2014-11-18 | EC1 | Elemental carbon released up to 580 degC | 374.86 | 75.8664
ASP89 | Stockton | 2014-11-21 | EC1 | Elemental carbon released up to 580 degC | 658.1 | 132.1324
ASP89 | Stockton | 2014-11-24 | EC1 | Elemental carbon released up to 580 degC | 231.97 | 47.8258
ASP89 | Stockton | 2014-11-27 | EC1 | Elemental carbon released up to 580 degC | 42.46 | 14.3906
ASP89 | Stockton | 2014-11-30 | EC1 | Elemental carbon released up to 580 degC | 428.46 | 86.4764
ASP89 | Stockton | 2014-12-03 | EC1 | Elemental carbon released up to 580 degC | 206.25 | 42.8552
ASP89 | Stockton | 2014-12-06 | EC1 | Elemental carbon released up to 580 degC | 281.35 | 57.456
ASP89 | Stockton | 2014-12-09 | EC1 | Elemental carbon released up to 580 degC | 11.6183 | 19.3638
ASP89 | Stockton | 2014-12-12 | EC1 | Elemental carbon released up to 580 degC | 11.6183 | 19.3638
ASP89 | Stockton | 2014-12-15 | EC1 | Elemental carbon released up to 580 degC | 110.32 | 24.9365
ASP89 | Stockton | 2014-12-18 | EC1 | Elemental carbon released up to 580 degC | 130.43 | 28.5571
ASP89 | Stockton | 2014-12-21 | EC1 | Elemental carbon released up to 580 degC | 66.01 | 17.5862
ASP89 | Stockton | 2014-12-24 | EC1 | Elemental carbon released up to 580 degC | 210.92 | 43.7541
ASP89 | Stockton | 2014-12-27 | EC1 | Elemental carbon released up to 580 degC | 11.6183 | 19.3638
ASP89 | Stockton | 2014-12-30 | EC1 | Elemental carbon released up to 580 degC | 441.13 | 88.9883
ASP89 | Stockton | 2015-01-02 | EC1 | Elemental carbon released up to 580 degC | 88.05 | 21.0973
ASP89 | Stockton | 2015-01-05 | EC1 | Elemental carbon released up to 580 degC | 75.97 | 19.1267
ASP89 | Stockton | 2015-01-08 | EC1 | Elemental carbon released up to 580 degC | 35.09 | 13.5735
ASP89 | Stockton | 2015-01-11 | EC1 | Elemental carbon released up to 580 degC | 31.88 | 13.253
ASP89 | Stockton | 2015-01-14 | EC1 | Elemental carbon released up to 580 degC | 56.71 | 16.2369
ASP89 | Stockton | 2015-01-17 | EC1 | Elemental carbon released up to 580 degC | 774.72 | 155.379
ASP89 | Stockton | 2015-01-20 | EC1 | Elemental carbon released up to 580 degC | 319.69 | 64.985
ASP89 | Stockton | 2015-01-23 | EC1 | Elemental carbon released up to 580 degC | 50.09 | 15.3405
ASP89 | Stockton | 2015-01-26 | EC1 | Elemental carbon released up to 580 degC | 105.33 | 24.0576
ASP89 | Stockton | 2015-01-29 | EC1 | Elemental carbon released up to 580 degC | 57.97 | 16.4135
ASP89 | Stockton | 2015-02-01 | EC1 | Elemental carbon released up to 580 degC | 47.96 | 15.066
ASP89 | Stockton | 2015-02-04 | EC1 | Elemental carbon released up to 580 degC | 585.22 | 117.6188
ASP89 | Stockton | 2015-02-07 | EC1 | Elemental carbon released up to 580 degC | 347.38 | 70.4416
ASP89 | Stockton | 2015-02-10 | EC1 | Elemental carbon released up to 580 degC | 65.95 | 17.5777
ASP89 | Stockton | 2015-02-13 | EC1 | Elemental carbon released up to 580 degC | 97.09 | 22.6289
ASP89 | Stockton | 2015-02-16 | EC1 | Elemental carbon released up to 580 degC | 56.74 | 16.2406
ASP89 | Stockton | 2015-02-19 | EC1 | Elemental carbon released up to 580 degC | 211.04 | 43.7774
ASP89 | Stockton | 2015-02-22 | EC1 | Elemental carbon released up to 580 degC | 151.36 | 32.4257
ASP89 | Stockton | 2015-02-25 | EC1 | Elemental carbon released up to 580 degC | 338.16 | 68.6219
ASP89 | Stockton | 2015-02-28 | EC1 | Elemental carbon released up to 580 degC | 384.63 | 77.798
ASP10 | Mayfield | 2014-03-02 | EC2 | Elemental carbon released 580-740 degC | 142.7574 | 36.1961
ASP10 | Mayfield | 2014-03-05 | EC2 | Elemental carbon released 580-740 degC | 555.8975 | 113.3837
ASP10 | Mayfield | 2014-03-08 | EC2 | Elemental carbon released 580-740 degC | 73.8088 | 26.6999
ASP10 | Mayfield | 2014-03-11 | EC2 | Elemental carbon released 580-740 degC | 347.7971 | 73.0307
ASP10 | Mayfield | 2014-03-14 | EC2 | Elemental carbon released 580-740 degC | 22.248 | 37.08
ASP10 | Mayfield | 2014-03-26 | EC2 | Elemental carbon released 580-740 degC | 390.9599 | 81.2955
ASP10 | Mayfield | 2014-03-29 | EC2 | Elemental carbon released 580-740 degC | 183.6868 | 42.9489
ASP10 | Mayfield | 2014-04-01 | EC2 | Elemental carbon released 580-740 degC | 323.3034 | 68.3811
ASP10 | Mayfield | 2014-04-04 | EC2 | Elemental carbon released 580-740 degC | 594.7516 | 121.013
ASP10 | Mayfield | 2014-04-07 | EC2 | Elemental carbon released 580-740 degC | 332.4284 | 70.1093
ASP10 | Mayfield | 2014-04-10 | EC2 | Elemental carbon released 580-740 degC | 380.3206 | 79.251
ASP10 | Mayfield | 2014-04-13 | EC2 | Elemental carbon released 580-740 degC | 154.2089 | 38.0288
ASP10 | Mayfield | 2014-04-16 | EC2 | Elemental carbon released 580-740 degC | 346.9102 | 72.8618
ASP10 | Mayfield | 2014-04-19 | EC2 | Elemental carbon released 580-740 degC | 54.9224 | 24.8119
ASP10 | Mayfield | 2014-04-22 | EC2 | Elemental carbon released 580-740 degC | 507.294 | 103.8694
ASP10 | Mayfield | 2014-04-25 | EC2 | Elemental carbon released 580-740 degC | 76.9756 | 27.0552
ASP10 | Mayfield | 2014-04-28 | EC2 | Elemental carbon released 580-740 degC | 364.169 | 76.156
ASP10 | Mayfield | 2014-05-01 | EC2 | Elemental carbon released 580-740 degC | 357.5534 | 74.8916
ASP10 | Mayfield | 2014-05-04 | EC2 | Elemental carbon released 580-740 degC | 22.248 | 37.08
ASP10 | Mayfield | 2014-05-07 | EC2 | Elemental carbon released 580-740 degC | 227.3117 | 50.6142
ASP10 | Mayfield | 2014-05-10 | EC2 | Elemental carbon released 580-740 degC | 473.0934 | 97.1991
ASP10 | Mayfield | 2014-05-13 | EC2 | Elemental carbon released 580-740 degC | 620.6613 | 126.1102
ASP10 | Mayfield | 2014-05-16 | EC2 | Elemental carbon released 580-740 degC | 657.624 | 133.3932
ASP10 | Mayfield | 2014-05-19 | EC2 | Elemental carbon released 580-740 degC | 937.2955 | 188.7747
ASP10 | Mayfield | 2014-05-22 | EC2 | Elemental carbon released 580-740 degC | 902.3599 | 181.8381
ASP10 | Mayfield | 2014-05-25 | EC2 | Elemental carbon released 580-740 degC | 397.5869 | 82.5711
ASP10 | Mayfield | 2014-05-28 | EC2 | Elemental carbon released 580-740 degC | 544.4293 | 111.1355
ASP10 | Mayfield | 2014-05-31 | EC2 | Elemental carbon released 580-740 degC | 371.258 | 77.513
ASP10 | Mayfield | 2014-06-03 | EC2 | Elemental carbon released 580-740 degC | 524.4065 | 107.215
ASP10 | Mayfield | 2014-06-06 | EC2 | Elemental carbon released 580-740 degC | 157.5159 | 38.5671
ASP10 | Mayfield | 2014-06-09 | EC2 | Elemental carbon released 580-740 degC | 132.7754 | 34.6431
ASP10 | Mayfield | 2014-06-12 | EC2 | Elemental carbon released 580-740 degC | 485.0292 | 99.5244
ASP10 | Mayfield | 2014-06-15 | EC2 | Elemental carbon released 580-740 degC | 316.8932 | 67.1701
ASP10 | Mayfield | 2014-06-18 | EC2 | Elemental carbon released 580-740 degC | 509.0599 | 104.2145
ASP10 | Mayfield | 2014-06-21 | EC2 | Elemental carbon released 580-740 degC | 557.7539 | 113.7478
ASP10 | Mayfield | 2014-06-24 | EC2 | Elemental carbon released 580-740 degC | 148.7584 | 37.1502
ASP10 | Mayfield | 2014-06-27 | EC2 | Elemental carbon released 580-740 degC | 441.886 | 91.1345
ASP10 | Mayfield | 2014-06-30 | EC2 | Elemental carbon released 580-740 degC | 117.3605 | 32.3406
ASP10 | Mayfield | 2014-07-03 | EC2 | Elemental carbon released 580-740 degC | 489.2048 | 100.3386
ASP10 | Mayfield | 2014-07-06 | EC2 | Elemental carbon released 580-740 degC | 87.9942 | 28.3671
ASP10 | Mayfield | 2014-07-09 | EC2 | Elemental carbon released 580-740 degC | 595.7035 | 121.2002
ASP10 | Mayfield | 2014-07-12 | EC2 | Elemental carbon released 580-740 degC | 80.2789 | 27.4365
ASP10 | Mayfield | 2014-07-15 | EC2 | Elemental carbon released 580-740 degC | 353.8669 | 74.1879
ASP10 | Mayfield | 2014-07-18 | EC2 | Elemental carbon released 580-740 degC | 167.1197 | 40.1514
ASP10 | Mayfield | 2014-07-21 | EC2 | Elemental carbon released 580-740 degC | 148.5016 | 37.1091
ASP10 | Mayfield | 2014-07-24 | EC2 | Elemental carbon released 580-740 degC | 657.8528 | 133.4383
ASP10 | Mayfield | 2014-07-27 | EC2 | Elemental carbon released 580-740 degC | 415.8909 | 86.1022
ASP10 | Mayfield | 2014-07-30 | EC2 | Elemental carbon released 580-740 degC | 284.9925 | 61.1866
ASP10 | Mayfield | 2014-08-02 | EC2 | Elemental carbon released 580-740 degC | 81.209 | 27.5458
ASP10 | Mayfield | 2014-08-05 | EC2 | Elemental carbon released 580-740 degC | 521.4416 | 106.635
ASP10 | Mayfield | 2014-08-08 | EC2 | Elemental carbon released 580-740 degC | 342.8918 | 72.0969
ASP10 | Mayfield | 2014-08-11 | EC2 | Elemental carbon released 580-740 degC | 269.9582 | 58.3958
ASP10 | Mayfield | 2014-08-14 | EC2 | Elemental carbon released 580-740 degC | 399.3839 | 82.9173
ASP10 | Mayfield | 2014-08-17 | EC2 | Elemental carbon released 580-740 degC | 96.0045 | 29.3879
ASP10 | Mayfield | 2014-08-20 | EC2 | Elemental carbon released 580-740 degC | 244.7641 | 53.7713
ASP10 | Mayfield | 2014-08-23 | EC2 | Elemental carbon released 580-740 degC | 249.4412 | 54.6243
ASP10 | Mayfield | 2014-08-26 | EC2 | Elemental carbon released 580-740 degC | 226.3704 | 50.4452
ASP10 | Mayfield | 2014-08-29 | EC2 | Elemental carbon released 580-740 degC | 110.3481 | 31.3375
ASP10 | Mayfield | 2014-09-01 | EC2 | Elemental carbon released 580-740 degC | 452.7668 | 93.2464
ASP10 | Mayfield | 2014-09-04 | EC2 | Elemental carbon released 580-740 degC | 76.6271 | 27.0156
ASP10 | Mayfield | 2014-09-07 | EC2 | Elemental carbon released 580-740 degC | 107.6432 | 30.9589
ASP10 | Mayfield | 2014-09-10 | EC2 | Elemental carbon released 580-740 degC | 203.6378 | 46.4081
ASP10 | Mayfield | 2014-09-13 | EC2 | Elemental carbon released 580-740 degC | 133.8322 | 34.8054
ASP10 | Mayfield | 2014-09-16 | EC2 | Elemental carbon released 580-740 degC | 184.4853 | 43.0856
ASP10 | Mayfield | 2014-09-19 | EC2 | Elemental carbon released 580-740 degC | 190.9749 | 44.2022
ASP10 | Mayfield | 2014-09-22 | EC2 | Elemental carbon released 580-740 degC | 242.7715 | 53.4087
ASP10 | Mayfield | 2014-09-25 | EC2 | Elemental carbon released 580-740 degC | 685.1897 | 138.8322
ASP10 | Mayfield | 2014-09-28 | EC2 | Elemental carbon released 580-740 degC | 217.3597 | 48.8342
ASP10 | Mayfield | 2014-10-01 | EC2 | Elemental carbon released 580-740 degC | 131.3968 | 34.4322
ASP10 | Mayfield | 2014-10-04 | EC2 | Elemental carbon released 580-740 degC | 84.5332 | 27.9429
ASP10 | Mayfield | 2014-10-07 | EC2 | Elemental carbon released 580-740 degC | 189.0441 | 43.8689
ASP10 | Mayfield | 2014-10-10 | EC2 | Elemental carbon released 580-740 degC | 93.437 | 29.055
ASP10 | Mayfield | 2014-10-13 | EC2 | Elemental carbon released 580-740 degC | 168.5815 | 40.3951
ASP10 | Mayfield | 2014-10-16 | EC2 | Elemental carbon released 580-740 degC | 215.677 | 48.5349
ASP10 | Mayfield | 2014-10-19 | EC2 | Elemental carbon released 580-740 degC | 128.9147 | 34.0549
ASP10 | Mayfield | 2014-10-22 | EC2 | Elemental carbon released 580-740 degC | 216.6184 | 48.7023
ASP10 | Mayfield | 2014-10-25 | EC2 | Elemental carbon released 580-740 degC | 257.7987 | 56.155
ASP10 | Mayfield | 2014-10-28 | EC2 | Elemental carbon released 580-740 degC | 107.6741 | 30.9632
ASP10 | Mayfield | 2014-10-31 | EC2 | Elemental carbon released 580-740 degC | 353.0493 | 74.0319
ASP10 | Mayfield | 2014-11-03 | EC2 | Elemental carbon released 580-740 degC | 185.0317 | 43.1792
ASP10 | Mayfield | 2014-11-06 | EC2 | Elemental carbon released 580-740 degC | 178.2183 | 42.0172
ASP10 | Mayfield | 2014-11-09 | EC2 | Elemental carbon released 580-740 degC | 225.6696 | 50.3194
ASP10 | Mayfield | 2014-11-12 | EC2 | Elemental carbon released 580-740 degC | 232.5685 | 51.5606
ASP10 | Mayfield | 2014-11-15 | EC2 | Elemental carbon released 580-740 degC | 196.2884 | 45.1236
ASP10 | Mayfield | 2014-11-18 | EC2 | Elemental carbon released 580-740 degC | 127.8867 | 33.8995
ASP10 | Mayfield | 2014-11-21 | EC2 | Elemental carbon released 580-740 degC | 264.9188 | 57.4652
ASP10 | Mayfield | 2014-11-24 | EC2 | Elemental carbon released 580-740 degC | 453.8184 | 93.4506
ASP10 | Mayfield | 2014-11-27 | EC2 | Elemental carbon released 580-740 degC | 114.6771 | 31.9532
ASP10 | Mayfield | 2014-11-30 | EC2 | Elemental carbon released 580-740 degC | 188.1963 | 43.7229
ASP10 | Mayfield | 2014-12-03 | EC2 | Elemental carbon released 580-740 degC | 86.4872 | 28.1811
ASP10 | Mayfield | 2014-12-06 | EC2 | Elemental carbon released 580-740 degC | 182.9635 | 42.8252
ASP10 | Mayfield | 2014-12-09 | EC2 | Elemental carbon released 580-740 degC | 22.248 | 37.08
ASP10 | Mayfield | 2014-12-12 | EC2 | Elemental carbon released 580-740 degC | 185.3225 | 43.229
ASP10 | Mayfield | 2014-12-15 | EC2 | Elemental carbon released 580-740 degC | 152.9205 | 37.8201
ASP10 | Mayfield | 2014-12-18 | EC2 | Elemental carbon released 580-740 degC | 69.603 | 26.2442
ASP10 | Mayfield | 2014-12-21 | EC2 | Elemental carbon released 580-740 degC | 75.244 | 26.8596
ASP10 | Mayfield | 2014-12-24 | EC2 | Elemental carbon released 580-740 degC | 107.1366 | 30.8886
ASP10 | Mayfield | 2014-12-27 | EC2 | Elemental carbon released 580-740 degC | 22.248 | 37.08
ASP10 | Mayfield | 2014-12-30 | EC2 | Elemental carbon released 580-740 degC | 106.6059 | 30.815
ASP10 | Mayfield | 2015-01-02 | EC2 | Elemental carbon released 580-740 degC | 64.0086 | 25.6682
ASP10 | Mayfield | 2015-01-05 | EC2 | Elemental carbon released 580-740 degC | 65.1869 | 25.7866
ASP10 | Mayfield | 2015-01-08 | EC2 | Elemental carbon released 580-740 degC | 67.1191 | 25.9841
ASP10 | Mayfield | 2015-01-11 | EC2 | Elemental carbon released 580-740 degC | 67.569 | 26.0307
ASP10 | Mayfield | 2015-01-14 | EC2 | Elemental carbon released 580-740 degC | 122.1708 | 33.0454
ASP10 | Mayfield | 2015-01-17 | EC2 | Elemental carbon released 580-740 degC | 150.1139 | 37.3676
ASP10 | Mayfield | 2015-01-20 | EC2 | Elemental carbon released 580-740 degC | 52.7104 | 24.6193
ASP10 | Mayfield | 2015-01-23 | EC2 | Elemental carbon released 580-740 degC | 51.3763 | 24.5062
ASP10 | Mayfield | 2015-01-26 | EC2 | Elemental carbon released 580-740 degC | 47.3286 | 24.1779
ASP10 | Mayfield | 2015-01-29 | EC2 | Elemental carbon released 580-740 degC | 85.7734 | 28.0937
ASP10 | Mayfield | 2015-02-01 | EC2 | Elemental carbon released 580-740 degC | 83.3102 | 27.7956
ASP10 | Mayfield | 2015-02-04 | EC2 | Elemental carbon released 580-740 degC | 336.2626 | 70.837
ASP10 | Mayfield | 2015-02-07 | EC2 | Elemental carbon released 580-740 degC | 114.8881 | 31.9835
ASP10 | Mayfield | 2015-02-10 | EC2 | Elemental carbon released 580-740 degC | 192.2453 | 44.4219
ASP10 | Mayfield | 2015-02-13 | EC2 | Elemental carbon released 580-740 degC | 238.4007 | 52.6153
ASP10 | Mayfield | 2015-02-16 | EC2 | Elemental carbon released 580-740 degC | 84.3393 | 27.9195
ASP10 | Mayfield | 2015-02-19 | EC2 | Elemental carbon released 580-740 degC | 132.3898 | 34.584
ASP10 | Mayfield | 2015-02-22 | EC2 | Elemental carbon released 580-740 degC | 44.8591 | 23.9889
ASP10 | Mayfield | 2015-02-25 | EC2 | Elemental carbon released 580-740 degC | 76.0442 | 26.9496
ASP10 | Mayfield | 2015-02-28 | EC2 | Elemental carbon released 580-740 degC | 141.0814 | 35.9323
ASP12 | Newcastle | 2014-03-02 | EC2 | Elemental carbon released 580-740 degC | 13.61 | 3.3766
ASP12 | Newcastle | 2014-03-05 | EC2 | Elemental carbon released 580-740 degC | 26.92 | 5.7436
ASP12 | Newcastle | 2014-03-08 | EC2 | Elemental carbon released 580-740 degC | 18.13 | 4.14
ASP12 | Newcastle | 2014-03-11 | EC2 | Elemental carbon released 580-740 degC | 1.999 | 3.3316
ASP12 | Newcastle | 2014-03-14 | EC2 | Elemental carbon released 580-740 degC | 1.999 | 3.3316
ASP12 | Newcastle | 2014-03-17 | EC2 | Elemental carbon released 580-740 degC | 14.59 | 3.5375
ASP12 | Newcastle | 2014-03-20 | EC2 | Elemental carbon released 580-740 degC | 13.75 | 3.3992
ASP12 | Newcastle | 2014-03-23 | EC2 | Elemental carbon released 580-740 degC | 15.08 | 3.6185
ASP12 | Newcastle | 2014-03-26 | EC2 | Elemental carbon released 580-740 degC | 1.999 | 3.3316
ASP12 | Newcastle | 2014-03-29 | EC2 | Elemental carbon released 580-740 degC | 13.98 | 3.4378
ASP12 | Newcastle | 2014-04-01 | EC2 | Elemental carbon released 580-740 degC | 12.64 | 3.2232
ASP12 | Newcastle | 2014-04-04 | EC2 | Elemental carbon released 580-740 degC | 16.09 | 3.7884
ASP12 | Newcastle | 2014-04-07 | EC2 | Elemental carbon released 580-740 degC | 17.76 | 4.0767
ASP12 | Newcastle | 2014-04-10 | EC2 | Elemental carbon released 580-740 degC | 3.96 | 3.3316
ASP12 | Newcastle | 2014-04-13 | EC2 | Elemental carbon released 580-740 degC | 1.999 | 3.3316
ASP12 | Newcastle | 2014-04-16 | EC2 | Elemental carbon released 580-740 degC | 5.76 | 2.3075
ASP12 | Newcastle | 2014-04-19 | EC2 | Elemental carbon released 580-740 degC | 10.75 | 2.9354
ASP12 | Newcastle | 2014-04-22 | EC2 | Elemental carbon released 580-740 degC | 26.57 | 5.6771
ASP12 | Newcastle | 2014-04-25 | EC2 | Elemental carbon released 580-740 degC | 1.999 | 3.3316
ASP12 | Newcastle | 2014-04-28 | EC2 | Elemental carbon released 580-740 degC | 6.35 | 2.3684
ASP12 | Newcastle | 2014-05-01 | EC2 | Elemental carbon released 580-740 degC | 8.71 | 2.6511
ASP12 | Newcastle | 2014-05-04 | EC2 | Elemental carbon released 580-740 degC | 21.64 | 4.7664
ASP12 | Newcastle | 2014-05-07 | EC2 | Elemental carbon released 580-740 degC | 10.44 | 2.8904
ASP12 | Newcastle | 2014-05-10 | EC2 | Elemental carbon released 580-740 degC | 20.52 | 4.5654
ASP12 | Newcastle | 2014-05-13 | EC2 | Elemental carbon released 580-740 degC | 27.94 | 5.9342
ASP12 | Newcastle | 2014-05-16 | EC2 | Elemental carbon released 580-740 degC | 32.09 | 6.7219
ASP12 | Newcastle | 2014-05-19 | EC2 | Elemental carbon released 580-740 degC | 35.09 | 7.2971
ASP12 | Newcastle | 2014-05-22 | EC2 | Elemental carbon released 580-740 degC | 35.9 | 7.4527
ASP12 | Newcastle | 2014-05-25 | EC2 | Elemental carbon released 580-740 degC | 4.63 | 2.2033
ASP12 | Newcastle | 2014-05-28 | EC2 | Elemental carbon released 580-740 degC | 47.9 | 9.7866
ASP12 | Newcastle | 2014-05-31 | EC2 | Elemental carbon released 580-740 degC | 14.63 | 3.5438
ASP12 | Newcastle | 2014-06-03 | EC2 | Elemental carbon released 580-740 degC | 105.31 | 21.1574
ASP12 | Newcastle | 2014-06-06 | EC2 | Elemental carbon released 580-740 degC | 21.87 | 4.8094
ASP12 | Newcastle | 2014-06-09 | EC2 | Elemental carbon released 580-740 degC | 1.999 | 3.3316
ASP12 | Newcastle | 2014-06-12 | EC2 | Elemental carbon released 580-740 degC | 16.61 | 3.8767
ASP12 | Newcastle | 2014-06-15 | EC2 | Elemental carbon released 580-740 degC | 69.33 | 14.0093
ASP12 | Newcastle | 2014-06-18 | EC2 | Elemental carbon released 580-740 degC | 9.91 | 2.8157
ASP12 | Newcastle | 2014-06-21 | EC2 | Elemental carbon released 580-740 degC | 35.59 | 7.3928
ASP12 | Newcastle | 2014-06-24 | EC2 | Elemental carbon released 580-740 degC | 32.28 | 6.7591
ASP12 | Newcastle | 2014-06-27 | EC2 | Elemental carbon released 580-740 degC | 34.03 | 7.0931
ASP12 | Newcastle | 2014-06-30 | EC2 | Elemental carbon released 580-740 degC | 25.64 | 5.5046
ASP12 | Newcastle | 2014-07-03 | EC2 | Elemental carbon released 580-740 degC | 20.33 | 4.5305
ASP12 | Newcastle | 2014-07-06 | EC2 | Elemental carbon released 580-740 degC | 29.47 | 6.2237
ASP12 | Newcastle | 2014-07-09 | EC2 | Elemental carbon released 580-740 degC | 1.999 | 3.3316
ASP12 | Newcastle | 2014-07-12 | EC2 | Elemental carbon released 580-740 degC | 26.42 | 5.6491
ASP12 | Newcastle | 2014-07-15 | EC2 | Elemental carbon released 580-740 degC | 20 | 4.4712
ASP12 | Newcastle | 2014-07-18 | EC2 | Elemental carbon released 580-740 degC | 34.05 | 7.0978
ASP12 | Newcastle | 2014-07-21 | EC2 | Elemental carbon released 580-740 degC | 9.4 | 2.7444
ASP12 | Newcastle | 2014-07-24 | EC2 | Elemental carbon released 580-740 degC | 36.53 | 7.5745
ASP12 | Newcastle | 2014-07-27 | EC2 | Elemental carbon released 580-740 degC | 45.35 | 9.2885
ASP12 | Newcastle | 2014-07-30 | EC2 | Elemental carbon released 580-740 degC | 46.14 | 9.4423
ASP12 | Newcastle | 2014-08-02 | EC2 | Elemental carbon released 580-740 degC | 18.64 | 4.2301
ASP12 | Newcastle | 2014-08-05 | EC2 | Elemental carbon released 580-740 degC | 13.04 | 3.2863
ASP12 | Newcastle | 2014-08-08 | EC2 | Elemental carbon released 580-740 degC | 14.51 | 3.5238
ASP12 | Newcastle | 2014-08-11 | EC2 | Elemental carbon released 580-740 degC | 1.999 | 3.3316
ASP12 | Newcastle | 2014-08-14 | EC2 | Elemental carbon released 580-740 degC | 6.21 | 2.3538
ASP12 | Newcastle | 2014-08-17 | EC2 | Elemental carbon released 580-740 degC | 25.46 | 5.4712
ASP12 | Newcastle | 2014-08-20 | EC2 | Elemental carbon released 580-740 degC | 9.78 | 2.797
ASP12 | Newcastle | 2014-08-23 | EC2 | Elemental carbon released 580-740 degC | 11.19 | 3.0008
ASP12 | Newcastle | 2014-08-26 | EC2 | Elemental carbon released 580-740 degC | 5.18 | 2.2519
ASP12 | Newcastle | 2014-08-29 | EC2 | Elemental carbon released 580-740 degC | 7.69 | 2.5223
ASP12 | Newcastle | 2014-09-01 | EC2 | Elemental carbon released 580-740 degC | 22.74 | 4.9678
ASP12 | Newcastle | 2014-09-04 | EC2 | Elemental carbon released 580-740 degC | 7.78 | 2.5333
ASP12 | Newcastle | 2014-09-07 | EC2 | Elemental carbon released 580-740 degC | 1.999 | 3.3316
ASP12 | Newcastle | 2014-09-10 | EC2 | Elemental carbon released 580-740 degC | 22 | 4.8326
ASP12 | Newcastle | 2014-09-13 | EC2 | Elemental carbon released 580-740 degC | 4.07 | 2.1585
ASP12 | Newcastle | 2014-09-16 | EC2 | Elemental carbon released 580-740 degC | 35.22 | 7.3215
ASP12 | Newcastle | 2014-09-19 | EC2 | Elemental carbon released 580-740 degC | 30.51 | 6.4214
ASP12 | Newcastle | 2014-09-22 | EC2 | Elemental carbon released 580-740 degC | 7.11 | 2.4528
ASP12 | Newcastle | 2014-09-25 | EC2 | Elemental carbon released 580-740 degC | 24.61 | 5.3117
ASP12 | Newcastle | 2014-09-28 | EC2 | Elemental carbon released 580-740 degC | 17.04 | 3.951
ASP12 | Newcastle | 2014-10-01 | EC2 | Elemental carbon released 580-740 degC | 14.32 | 3.4934
ASP12 | Newcastle | 2014-10-04 | EC2 | Elemental carbon released 580-740 degC | 1.999 | 3.3316
ASP12 | Newcastle | 2014-10-07 | EC2 | Elemental carbon released 580-740 degC | 11.55 | 3.0555
ASP12 | Newcastle | 2014-10-10 | EC2 | Elemental carbon released 580-740 degC | 11.42 | 3.0352
ASP12 | Newcastle | 2014-10-13 | EC2 | Elemental carbon released 580-740 degC | 16.66 | 3.8864
ASP12 | Newcastle | 2014-10-16 | EC2 | Elemental carbon released 580-740 degC | 19.17 | 4.3241
ASP12 | Newcastle | 2014-10-19 | EC2 | Elemental carbon released 580-740 degC | 9.87 | 2.81
ASP12 | Newcastle | 2014-10-22 | EC2 | Elemental carbon released 580-740 degC | 7.29 | 2.4742
ASP12 | Newcastle | 2014-10-25 | EC2 | Elemental carbon released 580-740 degC | 20.37 | 4.5372
ASP12 | Newcastle | 2014-10-28 | EC2 | Elemental carbon released 580-740 degC | 20.77 | 4.6093
ASP12 | Newcastle | 2014-10-31 | EC2 | Elemental carbon released 580-740 degC | 42.39 | 8.7108
ASP12 | Newcastle | 2014-11-03 | EC2 | Elemental carbon released 580-740 degC | 1.999 | 3.3316
ASP12 | Newcastle | 2014-11-06 | EC2 | Elemental carbon released 580-740 degC | 8.28 | 2.5955
ASP12 | Newcastle | 2014-11-09 | EC2 | Elemental carbon released 580-740 degC | 11.77 | 3.0883
ASP12 | Newcastle | 2014-11-12 | EC2 | Elemental carbon released 580-740 degC | 10.38 | 2.8814
ASP12 | Newcastle | 2014-11-15 | EC2 | Elemental carbon released 580-740 degC | 5.77 | 2.3084
ASP12 | Newcastle | 2014-11-18 | EC2 | Elemental carbon released 580-740 degC | 7.59 | 2.51
ASP12 | Newcastle | 2014-11-21 | EC2 | Elemental carbon released 580-740 degC | 9.56 | 2.7667
ASP12 | Newcastle | 2014-11-24 | EC2 | Elemental carbon released 580-740 degC | 33.84 | 7.0579
ASP12 | Newcastle | 2014-11-27 | EC2 | Elemental carbon released 580-740 degC | 9.06 | 2.6981
ASP12 | Newcastle | 2014-11-30 | EC2 | Elemental carbon released 580-740 degC | 1.999 | 3.3316
ASP12 | Newcastle | 2014-12-03 | EC2 | Elemental carbon released 580-740 degC | 5.34 | 2.2661
ASP12 | Newcastle | 2014-12-06 | EC2 | Elemental carbon released 580-740 degC | 23.16 | 5.0447
ASP12 | Newcastle | 2014-12-09 | EC2 | Elemental carbon released 580-740 degC | 17.21 | 3.9795
ASP12 | Newcastle | 2014-12-12 | EC2 | Elemental carbon released 580-740 degC | 7.46 | 2.4949
ASP12 | Newcastle | 2014-12-15 | EC2 | Elemental carbon released 580-740 degC | 8.36 | 2.6056
ASP12 | Newcastle | 2014-12-18 | EC2 | Elemental carbon released 580-740 degC | 1.999 | 3.3316
ASP12 | Newcastle | 2014-12-21 | EC2 | Elemental carbon released 580-740 degC | 9.4 | 2.7438
ASP12 | Newcastle | 2014-12-24 | EC2 | Elemental carbon released 580-740 degC | 1.999 | 3.3316
ASP12 | Newcastle | 2014-12-27 | EC2 | Elemental carbon released 580-740 degC | 1.999 | 3.3316
ASP12 | Newcastle | 2014-12-30 | EC2 | Elemental carbon released 580-740 degC | 8.21 | 2.5868
ASP12 | Newcastle | 2015-01-02 | EC2 | Elemental carbon released 580-740 degC | 1.999 | 3.3316
ASP12 | Newcastle | 2015-01-05 | EC2 | Elemental carbon released 580-740 degC | 1.999 | 3.3316
ASP12 | Newcastle | 2015-01-08 | EC2 | Elemental carbon released 580-740 degC | 4.88 | 2.2242
ASP12 | Newcastle | 2015-01-11 | EC2 | Elemental carbon released 580-740 degC | 8.86 | 2.6712
ASP12 | Newcastle | 2015-01-14 | EC2 | Elemental carbon released 580-740 degC | 20.54 | 4.568
ASP12 | Newcastle | 2015-01-17 | EC2 | Elemental carbon released 580-740 degC | 15.48 | 3.685
ASP12 | Newcastle | 2015-01-20 | EC2 | Elemental carbon released 580-740 degC | 1.999 | 3.3316
ASP12 | Newcastle | 2015-01-23 | EC2 | Elemental carbon released 580-740 degC | 1.999 | 3.3316
ASP12 | Newcastle | 2015-01-26 | EC2 | Elemental carbon released 580-740 degC | 1.999 | 3.3316
ASP12 | Newcastle | 2015-01-29 | EC2 | Elemental carbon released 580-740 degC | 4.79 | 2.2165
ASP12 | Newcastle | 2015-02-01 | EC2 | Elemental carbon released 580-740 degC | 5.25 | 2.2581
ASP12 | Newcastle | 2015-02-04 | EC2 | Elemental carbon released 580-740 degC | 5 | 2.2348
ASP12 | Newcastle | 2015-02-07 | EC2 | Elemental carbon released 580-740 degC | 14.85 | 3.5804
ASP12 | Newcastle | 2015-02-10 | EC2 | Elemental carbon released 580-740 degC | 9.04 | 2.6951
ASP12 | Newcastle | 2015-02-13 | EC2 | Elemental carbon released 580-740 degC | 1.999 | 3.3316
ASP12 | Newcastle | 2015-02-16 | EC2 | Elemental carbon released 580-740 degC | 1.999 | 3.3316
ASP12 | Newcastle | 2015-02-19 | EC2 | Elemental carbon released 580-740 degC | 1.999 | 3.3316
ASP12 | Newcastle | 2015-02-22 | EC2 | Elemental carbon released 580-740 degC | 1.999 | 3.3316
ASP12 | Newcastle | 2015-02-25 | EC2 | Elemental carbon released 580-740 degC | 8.4 | 2.6116
ASP12 | Newcastle | 2015-02-28 | EC2 | Elemental carbon released 580-740 degC | 13.92 | 3.4276
ASP14 | Beresfield | 2014-03-02 | EC2 | Elemental carbon released 580-740 degC | 45.57 | 9.4066
ASP14 | Beresfield | 2014-03-05 | EC2 | Elemental carbon released 580-740 degC | 71.45 | 14.477
ASP14 | Beresfield | 2014-03-08 | EC2 | Elemental carbon released 580-740 degC | 30.42 | 6.5133
ASP14 | Beresfield | 2014-03-11 | EC2 | Elemental carbon released 580-740 degC | 23.91 | 5.3169
ASP14 | Beresfield | 2014-03-14 | EC2 | Elemental carbon released 580-740 degC | 27.17 | 5.9102
ASP14 | Beresfield | 2014-03-17 | EC2 | Elemental carbon released 580-740 degC | 56.47 | 11.5311
ASP14 | Beresfield | 2014-03-20 | EC2 | Elemental carbon released 580-740 degC | 28.63 | 6.1808
ASP14 | Beresfield | 2014-03-23 | EC2 | Elemental carbon released 580-740 degC | 53.4 | 10.9292
ASP14 | Beresfield | 2014-03-26 | EC2 | Elemental carbon released 580-740 degC | 21.93 | 4.9645
ASP14 | Beresfield | 2014-03-29 | EC2 | Elemental carbon released 580-740 degC | 35.99 | 7.5635
ASP14 | Beresfield | 2014-04-01 | EC2 | Elemental carbon released 580-740 degC | 40.16 | 8.3616
ASP14 | Beresfield | 2014-04-04 | EC2 | Elemental carbon released 580-740 degC | 28.38 | 6.1341
ASP14 | Beresfield | 2014-04-07 | EC2 | Elemental carbon released 580-740 degC | 18.31 | 4.338
ASP14 | Beresfield | 2014-04-10 | EC2 | Elemental carbon released 580-740 degC | 29.78 | 6.3945
ASP14 | Beresfield | 2014-04-13 | EC2 | Elemental carbon released 580-740 degC | 22.47 | 5.0598
ASP14 | Beresfield | 2014-04-16 | EC2 | Elemental carbon released 580-740 degC | 6.71 | 2.6846
ASP14 | Beresfield | 2014-04-19 | EC2 | Elemental carbon released 580-740 degC | 22.23 | 5.0174
ASP14 | Beresfield | 2014-04-22 | EC2 | Elemental carbon released 580-740 degC | 26.84 | 5.8494
ASP14 | Beresfield | 2014-04-25 | EC2 | Elemental carbon released 580-740 degC | 16 | 3.9557
ASP14 | Beresfield | 2014-04-28 | EC2 | Elemental carbon released 580-740 degC | 21.3 | 4.8536
ASP14 | Beresfield | 2014-05-01 | EC2 | Elemental carbon released 580-740 degC | 19.64 | 4.5638
ASP14 | Beresfield | 2014-05-04 | EC2 | Elemental carbon released 580-740 degC | 35.97 | 7.5601
ASP14 | Beresfield | 2014-05-07 | EC2 | Elemental carbon released 580-740 degC | 37.7 | 7.891
ASP14 | Beresfield | 2014-05-10 | EC2 | Elemental carbon released 580-740 degC | 34.75 | 7.3292
ASP14 | Beresfield | 2014-05-13 | EC2 | Elemental carbon released 580-740 degC | 29.82 | 6.401
ASP14 | Beresfield | 2014-05-16 | EC2 | Elemental carbon released 580-740 degC | 48.6 | 9.9946
ASP14 | Beresfield | 2014-05-19 | EC2 | Elemental carbon released 580-740 degC | 39.6 | 8.2547
ASP14 | Beresfield | 2014-05-22 | EC2 | Elemental carbon released 580-740 degC | 51.51 | 10.5604
ASP14 | Beresfield | 2014-05-25 | EC2 | Elemental carbon released 580-740 degC | 28.37 | 6.1327
ASP14 | Beresfield | 2014-05-28 | EC2 | Elemental carbon released 580-740 degC | 46.21 | 9.53
ASP14 | Beresfield | 2014-05-31 | EC2 | Elemental carbon released 580-740 degC | 15.62 | 3.8933
ASP14 | Beresfield | 2014-06-03 | EC2 | Elemental carbon released 580-740 degC | 145.24 | 29.14
ASP14 | Beresfield | 2014-06-06 | EC2 | Elemental carbon released 580-740 degC | 25.54 | 5.612
ASP14 | Beresfield | 2014-06-09 | EC2 | Elemental carbon released 580-740 degC | 31.51 | 6.7165
ASP14 | Beresfield | 2014-06-12 | EC2 | Elemental carbon released 580-740 degC | 19.37 | 4.5182
ASP14 | Beresfield | 2014-06-15 | EC2 | Elemental carbon released 580-740 degC | 68 | 13.7971
ASP14 | Beresfield | 2014-06-18 | EC2 | Elemental carbon released 580-740 degC | 15.6 | 3.8907
ASP14 | Beresfield | 2014-06-21 | EC2 | Elemental carbon released 580-740 degC | 45.01 | 9.2974
ASP14 | Beresfield | 2014-06-24 | EC2 | Elemental carbon released 580-740 degC | 27.12 | 5.9016
ASP14 | Beresfield | 2014-06-27 | EC2 | Elemental carbon released 580-740 degC | 30.23 | 6.4774
ASP14 | Beresfield | 2014-06-30 | EC2 | Elemental carbon released 580-740 degC | 29.22 | 6.2887
ASP14 | Beresfield | 2014-07-03 | EC2 | Elemental carbon released 580-740 degC | 23.68 | 5.275
ASP14 | Beresfield | 2014-07-06 | EC2 | Elemental carbon released 580-740 degC | 54.14 | 11.0738
ASP14 | Beresfield | 2014-07-09 | EC2 | Elemental carbon released 580-740 degC | 68.82 | 13.9598
ASP14 | Beresfield | 2014-07-12 | EC2 | Elemental carbon released 580-740 degC | 59.01 | 12.028
ASP14 | Beresfield | 2014-07-15 | EC2 | Elemental carbon released 580-740 degC | 27.99 | 6.0607
ASP14 | Beresfield | 2014-07-18 | EC2 | Elemental carbon released 580-740 degC | 71.04 | 14.3967
ASP14 | Beresfield | 2014-07-21 | EC2 | Elemental carbon released 580-740 degC | 44.99 | 9.2931
ASP14 | Beresfield | 2014-07-24 | EC2 | Elemental carbon released 580-740 degC | 49.89 | 10.2454
ASP14 | Beresfield | 2014-07-27 | EC2 | Elemental carbon released 580-740 degC | 62.77 | 12.7672
ASP14 | Beresfield | 2014-07-30 | EC2 | Elemental carbon released 580-740 degC | 31.24 | 6.6658
ASP14 | Beresfield | 2014-08-02 | EC2 | Elemental carbon released 580-740 degC | 31.46 | 6.7081
ASP14 | Beresfield | 2014-08-05 | EC2 | Elemental carbon released 580-740 degC | 20.98 | 4.7975
ASP14 | Beresfield | 2014-08-08 | EC2 | Elemental carbon released 580-740 degC | 14.21 | 3.6713
ASP14 | Beresfield | 2014-08-11 | EC2 | Elemental carbon released 580-740 degC | 25.22 | 5.5536
ASP14 | Beresfield | 2014-08-14 | EC2 | Elemental carbon released 580-740 degC | 43.36 | 8.9784
ASP14 | Beresfield | 2014-08-17 | EC2 | Elemental carbon released 580-740 degC | 41.95 | 8.7063
ASP14 | Beresfield | 2014-08-20 | EC2 | Elemental carbon released 580-740 degC | 13 | 3.4873
ASP14 | Beresfield | 2014-08-23 | EC2 | Elemental carbon released 580-740 degC | 26.61 | 5.8072
ASP14 | Beresfield | 2014-08-26 | EC2 | Elemental carbon released 580-740 degC | 24.09 | 5.3496
ASP14 | Beresfield | 2014-08-29 | EC2 | Elemental carbon released 580-740 degC | 19.21 | 4.4901
ASP14 | Beresfield | 2014-09-01 | EC2 | Elemental carbon released 580-740 degC | 29.76 | 6.389
ASP14 | Beresfield | 2014-09-04 | EC2 | Elemental carbon released 580-740 degC | 38.32 | 8.0081
ASP14 | Beresfield | 2014-09-07 | EC2 | Elemental carbon released 580-740 degC | 43.85 | 9.0734
ASP14 | Beresfield | 2014-09-10 | EC2 | Elemental carbon released 580-740 degC | 22.96 | 5.1466
ASP14 | Beresfield | 2014-09-13 | EC2 | Elemental carbon released 580-740 degC | 17.98 | 4.2825
ASP14 | Beresfield | 2014-09-16 | EC2 | Elemental carbon released 580-740 degC | 34.53 | 7.2868
ASP14 | Beresfield | 2014-09-19 | EC2 | Elemental carbon released 580-740 degC | 18.06 | 4.2951
ASP14 | Beresfield | 2014-09-22 | EC2 | Elemental carbon released 580-740 degC | 35.29 | 7.4316
ASP14 | Beresfield | 2014-09-25 | EC2 | Elemental carbon released 580-740 degC | 54.01 | 11.0489
ASP14 | Beresfield | 2014-09-28 | EC2 | Elemental carbon released 580-740 degC | 33.96 | 7.178
ASP14 | Beresfield | 2014-10-01 | EC2 | Elemental carbon released 580-740 degC | 29.16 | 6.2789
ASP14 | Beresfield | 2014-10-04 | EC2 | Elemental carbon released 580-740 degC | 27.24 | 5.9227
ASP14 | Beresfield | 2014-10-07 | EC2 | Elemental carbon released 580-740 degC | 21.77 | 4.9365
ASP14 | Beresfield | 2014-10-10 | EC2 | Elemental carbon released 580-740 degC | 45.67 | 9.4257
ASP14 | Beresfield | 2014-10-13 | EC2 | Elemental carbon released 580-740 degC | 35.27 | 7.4263
ASP14 | Beresfield | 2014-10-16 | EC2 | Elemental carbon released 580-740 degC | 28.64 | 6.1812
ASP14 | Beresfield | 2014-10-19 | EC2 | Elemental carbon released 580-740 degC | 42.07 | 8.7285
ASP14 | Beresfield | 2014-10-22 | EC2 | Elemental carbon released 580-740 degC | 58.89 | 12.006
ASP14 | Beresfield | 2014-10-25 | EC2 | Elemental carbon released 580-740 degC | 25.04 | 5.5216
ASP14 | Beresfield | 2014-10-28 | EC2 | Elemental carbon released 580-740 degC | 11.58 | 3.2819
ASP14 | Beresfield | 2014-10-31 | EC2 | Elemental carbon released 580-740 degC | 25.75 | 5.6509
ASP14 | Beresfield | 2014-11-03 | EC2 | Elemental carbon released 580-740 degC | 20.91 | 4.7854
ASP14 | Beresfield | 2014-11-06 | EC2 | Elemental carbon released 580-740 degC | 14.47 | 3.7118
ASP14 | Beresfield | 2014-11-09 | EC2 | Elemental carbon released 580-740 degC | 32.76 | 6.9526
ASP14 | Beresfield | 2014-11-12 | EC2 | Elemental carbon released 580-740 degC | 8.62 | 2.894
ASP14 | Beresfield | 2014-11-15 | EC2 | Elemental carbon released 580-740 degC | 2.3247 | 3.8746
ASP14 | Beresfield | 2014-11-18 | EC2 | Elemental carbon released 580-740 degC | 28.04 | 6.0703
ASP14 | Beresfield | 2014-11-21 | EC2 | Elemental carbon released 580-740 degC | 13.94 | 3.6308
ASP14 | Beresfield | 2014-11-24 | EC2 | Elemental carbon released 580-740 degC | 40.83 | 8.4909
ASP14 | Beresfield | 2014-11-27 | EC2 | Elemental carbon released 580-740 degC | 11.69 | 3.2972
ASP14 | Beresfield | 2014-11-30 | EC2 | Elemental carbon released 580-740 degC | 47.42 | 9.7639
ASP14 | Beresfield | 2014-12-03 | EC2 | Elemental carbon released 580-740 degC | 17.08 | 4.1328
ASP14 | Beresfield | 2014-12-06 | EC2 | Elemental carbon released 580-740 degC | 41.49 | 8.6181
ASP14 | Beresfield | 2014-12-09 | EC2 | Elemental carbon released 580-740 degC | 11.63 | 3.2884
ASP14 | Beresfield | 2014-12-12 | EC2 | Elemental carbon released 580-740 degC | 12.3 | 3.3844
ASP14 | Beresfield | 2014-12-15 | EC2 | Elemental carbon released 580-740 degC | 5.6 | 2.5803
ASP14 | Beresfield | 2014-12-18 | EC2 | Elemental carbon released 580-740 degC | 5.43 | 2.5658
ASP14 | Beresfield | 2014-12-21 | EC2 | Elemental carbon released 580-740 degC | 12.6 | 3.4284
ASP14 | Beresfield | 2014-12-24 | EC2 | Elemental carbon released 580-740 degC | 12.95 | 3.481
ASP14 | Beresfield | 2014-12-27 | EC2 | Elemental carbon released 580-740 degC | 2.3247 | 3.8746
ASP14 | Beresfield | 2014-12-30 | EC2 | Elemental carbon released 580-740 degC | 15.36 | 3.8524
ASP14 | Beresfield | 2015-01-02 | EC2 | Elemental carbon released 580-740 degC | 25.17 | 5.5449
ASP14 | Beresfield | 2015-01-05 | EC2 | Elemental carbon released 580-740 degC | 2.3247 | 3.8746
ASP14 | Beresfield | 2015-01-08 | EC2 | Elemental carbon released 580-740 degC | 16.91 | 4.1035
ASP14 | Beresfield | 2015-01-11 | EC2 | Elemental carbon released 580-740 degC | 10.66 | 3.1547
ASP14 | Beresfield | 2015-01-14 | EC2 | Elemental carbon released 580-740 degC | 24.22 | 5.3732
ASP14 | Beresfield | 2015-01-17 | EC2 | Elemental carbon released 580-740 degC | 27.81 | 6.0278
ASP14 | Beresfield | 2015-01-20 | EC2 | Elemental carbon released 580-740 degC | 8.95 | 2.9336
ASP14 | Beresfield | 2015-01-23 | EC2 | Elemental carbon released 580-740 degC | 2.3247 | 3.8746
ASP14 | Beresfield | 2015-01-26 | EC2 | Elemental carbon released 580-740 degC | 13.33 | 3.5377
ASP14 | Beresfield | 2015-01-29 | EC2 | Elemental carbon released 580-740 degC | 10.7 | 3.1601
ASP14 | Beresfield | 2015-02-01 | EC2 | Elemental carbon released 580-740 degC | 15.15 | 3.8195
ASP14 | Beresfield | 2015-02-04 | EC2 | Elemental carbon released 580-740 degC | 17.18 | 4.1478
ASP14 | Beresfield | 2015-02-07 | EC2 | Elemental carbon released 580-740 degC | 21.31 | 4.8548
ASP14 | Beresfield | 2015-02-10 | EC2 | Elemental carbon released 580-740 degC | 22.02 | 4.9807
ASP14 | Beresfield | 2015-02-13 | EC2 | Elemental carbon released 580-740 degC | 15.27 | 3.8375
ASP14 | Beresfield | 2015-02-16 | EC2 | Elemental carbon released 580-740 degC | 19.9 | 4.6088
ASP14 | Beresfield | 2015-02-19 | EC2 | Elemental carbon released 580-740 degC | 2.3247 | 3.8746
ASP14 | Beresfield | 2015-02-22 | EC2 | Elemental carbon released 580-740 degC | 20.9 | 4.7826
ASP14 | Beresfield | 2015-02-25 | EC2 | Elemental carbon released 580-740 degC | 21.46 | 4.8814
ASP14 | Beresfield | 2015-02-28 | EC2 | Elemental carbon released 580-740 degC | 34.31 | 7.2458
ASP89 | Stockton | 2014-03-02 | EC2 | Elemental carbon released 580-740 degC | 132.83 | 36.8999
ASP89 | Stockton | 2014-03-05 | EC2 | Elemental carbon released 580-740 degC | 235.52 | 53.6157
ASP89 | Stockton | 2014-03-08 | EC2 | Elemental carbon released 580-740 degC | 51.91 | 27.633
ASP89 | Stockton | 2014-03-12 | EC2 | Elemental carbon released 580-740 degC | 77.77 | 29.9616
ASP89 | Stockton | 2014-03-14 | EC2 | Elemental carbon released 580-740 degC | 68.34 | 29.0273
ASP89 | Stockton | 2014-03-17 | EC2 | Elemental carbon released 580-740 degC | 25.6085 | 42.6809
ASP89 | Stockton | 2014-03-20 | EC2 | Elemental carbon released 580-740 degC | 97.78 | 32.2212
ASP89 | Stockton | 2014-03-23 | EC2 | Elemental carbon released 580-740 degC | 85.25 | 30.7651
ASP89 | Stockton | 2014-03-26 | EC2 | Elemental carbon released 580-740 degC | 242.55 | 54.8539
ASP89 | Stockton | 2014-03-29 | EC2 | Elemental carbon released 580-740 degC | 85.85 | 30.8318
ASP89 | Stockton | 2014-04-01 | EC2 | Elemental carbon released 580-740 degC | 343.31 | 73.2824
ASP89 | Stockton | 2014-04-04 | EC2 | Elemental carbon released 580-740 degC | 68.86 | 29.0772
ASP89 | Stockton | 2014-04-07 | EC2 | Elemental carbon released 580-740 degC | 64.74 | 28.6954
ASP89 | Stockton | 2014-04-10 | EC2 | Elemental carbon released 580-740 degC | 92.92 | 31.6417
ASP89 | Stockton | 2014-04-13 | EC2 | Elemental carbon released 580-740 degC | 25.6085 | 42.6809
ASP89 | Stockton | 2014-04-16 | EC2 | Elemental carbon released 580-740 degC | 25.6085 | 42.6809
ASP89 | Stockton | 2014-04-19 | EC2 | Elemental carbon released 580-740 degC | 56.98 | 28.0294
ASP89 | Stockton | 2014-04-22 | EC2 | Elemental carbon released 580-740 degC | 174.66 | 43.3127
ASP89 | Stockton | 2014-04-25 | EC2 | Elemental carbon released 580-740 degC | 25.6085 | 42.6809
ASP89 | Stockton | 2014-04-28 | EC2 | Elemental carbon released 580-740 degC | 104.72 | 33.0827
ASP89 | Stockton | 2014-05-01 | EC2 | Elemental carbon released 580-740 degC | 113.71 | 34.2486
ASP89 | Stockton | 2014-05-04 | EC2 | Elemental carbon released 580-740 degC | 25.6085 | 42.6809
ASP89 | Stockton | 2014-05-07 | EC2 | Elemental carbon released 580-740 degC | 125.92 | 35.9169
ASP89 | Stockton | 2014-05-10 | EC2 | Elemental carbon released 580-740 degC | 294.41 | 64.2091
ASP89 | Stockton | 2014-05-13 | EC2 | Elemental carbon released 580-740 degC | 223.21 | 51.4657
ASP89 | Stockton | 2014-05-16 | EC2 | Elemental carbon released 580-740 degC | 267.22 | 59.2619
ASP89 | Stockton | 2014-05-19 | EC2 | Elemental carbon released 580-740 degC | 293.55 | 64.0525
ASP89 | Stockton | 2014-05-22 | EC2 | Elemental carbon released 580-740 degC | 251.8 | 56.4964
ASP89 | Stockton | 2014-05-25 | EC2 | Elemental carbon released 580-740 degC | 99.62 | 32.446
ASP89 | Stockton | 2014-05-28 | EC2 | Elemental carbon released 580-740 degC | 135.24 | 37.2482
ASP89 | Stockton | 2014-05-31 | EC2 | Elemental carbon released 580-740 degC | 158.38 | 40.7326
ASP89 | Stockton | 2014-06-03 | EC2 | Elemental carbon released 580-740 degC | 325.87 | 70.0251
ASP89 | Stockton | 2014-06-06 | EC2 | Elemental carbon released 580-740 degC | 58.34 | 28.1414
ASP89 | Stockton | 2014-06-09 | EC2 | Elemental carbon released 580-740 degC | 93.72 | 31.7351
ASP89 | Stockton | 2014-06-12 | EC2 | Elemental carbon released 580-740 degC | 117.48 | 34.7548
ASP89 | Stockton | 2014-06-15 | EC2 | Elemental carbon released 580-740 degC | 80.66 | 30.2664
ASP89 | Stockton | 2014-06-18 | EC2 | Elemental carbon released 580-740 degC | 173.8 | 43.1745
ASP89 | Stockton | 2014-06-21 | EC2 | Elemental carbon released 580-740 degC | 354.69 | 75.4185
ASP89 | Stockton | 2014-06-24 | EC2 | Elemental carbon released 580-740 degC | 25.6085 | 42.6809
ASP89 | Stockton | 2014-06-27 | EC2 | Elemental carbon released 580-740 degC | 193.95 | 46.48
ASP89 | Stockton | 2014-06-30 | EC2 | Elemental carbon released 580-740 degC | 118.77 | 34.9286
ASP89 | Stockton | 2014-07-03 | EC2 | Elemental carbon released 580-740 degC | 176.45 | 43.6024
ASP89 | Stockton | 2014-07-06 | EC2 | Elemental carbon released 580-740 degC | 103.12 | 32.8802
ASP89 | Stockton | 2014-07-09 | EC2 | Elemental carbon released 580-740 degC | 272.84 | 60.2782
ASP89 | Stockton | 2014-07-12 | EC2 | Elemental carbon released 580-740 degC | 142.59 | 38.3281
ASP89 | Stockton | 2014-07-15 | EC2 | Elemental carbon released 580-740 degC | 156.16 | 40.3883
ASP89 | Stockton | 2014-07-18 | EC2 | Elemental carbon released 580-740 degC | 195.63 | 46.7622
ASP89 | Stockton | 2014-07-21 | EC2 | Elemental carbon released 580-740 degC | 264.95 | 58.8535
ASP89 | Stockton | 2014-07-24 | EC2 | Elemental carbon released 580-740 degC | 304.5 | 66.065
ASP89 | Stockton | 2014-07-27 | EC2 | Elemental carbon released 580-740 degC | 236.33 | 53.7573
ASP89 | Stockton | 2014-07-30 | EC2 | Elemental carbon released 580-740 degC | 139.67 | 37.8958
ASP89 | Stockton | 2014-08-02 | EC2 | Elemental carbon released 580-740 degC | 85.88 | 30.8356
ASP89 | Stockton | 2014-08-05 | EC2 | Elemental carbon released 580-740 degC | 248.05 | 55.8289
ASP89 | Stockton | 2014-08-08 | EC2 | Elemental carbon released 580-740 degC | 185.21 | 45.0329
ASP89 | Stockton | 2014-08-11 | EC2 | Elemental carbon released 580-740 degC | 145.89 | 38.8218
ASP89 | Stockton | 2014-08-14 | EC2 | Elemental carbon released 580-740 degC | 188.95 | 45.649
ASP89 | Stockton | 2014-08-17 | EC2 | Elemental carbon released 580-740 degC | 123.69 | 35.6063
ASP89 | Stockton | 2014-08-20 | EC2 | Elemental carbon released 580-740 degC | 73.99 | 29.5764
ASP89 | Stockton | 2014-08-23 | EC2 | Elemental carbon released 580-740 degC | 203.6 | 48.1036
ASP89 | Stockton | 2014-08-26 | EC2 | Elemental carbon released 580-740 degC | 85.62 | 30.8066
ASP89 | Stockton | 2014-08-29 | EC2 | Elemental carbon released 580-740 degC | 227.2 | 52.1596
ASP89 | Stockton | 2014-09-01 | EC2 | Elemental carbon released 580-740 degC | 273.24 | 60.3515
ASP89 | Stockton | 2014-09-04 | EC2 | Elemental carbon released 580-740 degC | 25.6085 | 42.6809
ASP89 | Stockton | 2014-09-07 | EC2 | Elemental carbon released 580-740 degC | 66.13 | 28.8224
ASP89 | Stockton | 2014-09-10 | EC2 | Elemental carbon released 580-740 degC | 267.17 | 59.2532
ASP89 | Stockton | 2014-09-13 | EC2 | Elemental carbon released 580-740 degC | 77.67 | 29.9515
ASP89 | Stockton | 2014-09-16 | EC2 | Elemental carbon released 580-740 degC | 69.66 | 29.1533
ASP89 | Stockton | 2014-09-19 | EC2 | Elemental carbon released 580-740 degC | 211.77 | 49.4939
ASP89 | Stockton | 2014-09-22 | EC2 | Elemental carbon released 580-740 degC | 216.17 | 50.2489
ASP89 | Stockton | 2014-09-25 | EC2 | Elemental carbon released 580-740 degC | 211.98 | 49.5292
ASP89 | Stockton | 2014-09-28 | EC2 | Elemental carbon released 580-740 degC | 165.13 | 41.7915
ASP89 | Stockton | 2014-10-01 | EC2 | Elemental carbon released 580-740 degC | 93.6 | 31.7215
ASP89 | Stockton | 2014-10-04 | EC2 | Elemental carbon released 580-740 degC | 25.6085 | 42.6809
ASP89 | Stockton | 2014-10-07 | EC2 | Elemental carbon released 580-740 degC | 238.63 | 54.1628
ASP89 | Stockton | 2014-10-10 | EC2 | Elemental carbon released 580-740 degC | 25.6085 | 42.6809
ASP89 | Stockton | 2014-10-13 | EC2 | Elemental carbon released 580-740 degC | 85.47 | 30.7898
ASP89 | Stockton | 2014-10-16 | EC2 | Elemental carbon released 580-740 degC | 118.42 | 34.8822
ASP89 | Stockton | 2014-10-19 | EC2 | Elemental carbon released 580-740 degC | 25.6085 | 42.6809
ASP89 | Stockton | 2014-10-22 | EC2 | Elemental carbon released 580-740 degC | 121.66 | 35.3243
ASP89 | Stockton | 2014-10-25 | EC2 | Elemental carbon released 580-740 degC | 310.15 | 67.1076
ASP89 | Stockton | 2014-10-28 | EC2 | Elemental carbon released 580-740 degC | 167.15 | 42.1114
ASP89 | Stockton | 2014-10-31 | EC2 | Elemental carbon released 580-740 degC | 268.87 | 59.5613
ASP89 | Stockton | 2014-11-03 | EC2 | Elemental carbon released 580-740 degC | 152.82 | 39.8737
ASP89 | Stockton | 2014-11-06 | EC2 | Elemental carbon released 580-740 degC | 94.38 | 31.8134
ASP89 | Stockton | 2014-11-09 | EC2 | Elemental carbon released 580-740 degC | 154.26 | 40.0953
ASP89 | Stockton | 2014-11-12 | EC2 | Elemental carbon released 580-740 degC | 25.6085 | 42.6809
ASP89 | Stockton | 2014-11-15 | EC2 | Elemental carbon released 580-740 degC | 25.6085 | 42.6809
ASP89 | Stockton | 2014-11-18 | EC2 | Elemental carbon released 580-740 degC | 263.37 | 58.57
ASP89 | Stockton | 2014-11-21 | EC2 | Elemental carbon released 580-740 degC | 240.54 | 54.4987
ASP89 | Stockton | 2014-11-24 | EC2 | Elemental carbon released 580-740 degC | 82.15 | 30.4262
ASP89 | Stockton | 2014-11-27 | EC2 | Elemental carbon released 580-740 degC | 100.87 | 32.6009
ASP89 | Stockton | 2014-11-30 | EC2 | Elemental carbon released 580-740 degC | 114.6 | 34.3668
ASP89 | Stockton | 2014-12-03 | EC2 | Elemental carbon released 580-740 degC | 150.76 | 39.56
ASP89 | Stockton | 2014-12-06 | EC2 | Elemental carbon released 580-740 degC | 137.37 | 37.5588
ASP89 | Stockton | 2014-12-09 | EC2 | Elemental carbon released 580-740 degC | 65.39 | 28.7548
ASP89 | Stockton | 2014-12-12 | EC2 | Elemental carbon released 580-740 degC | 25.6085 | 42.6809
ASP89 | Stockton | 2014-12-15 | EC2 | Elemental carbon released 580-740 degC | 25.6085 | 42.6809
ASP89 | Stockton | 2014-12-18 | EC2 | Elemental carbon released 580-740 degC | 25.6085 | 42.6809
ASP89 | Stockton | 2014-12-21 | EC2 | Elemental carbon released 580-740 degC | 25.6085 | 42.6809
ASP89 | Stockton | 2014-12-24 | EC2 | Elemental carbon released 580-740 degC | 81.9 | 30.3993
ASP89 | Stockton | 2014-12-27 | EC2 | Elemental carbon released 580-740 degC | 25.6085 | 42.6809
ASP89 | Stockton | 2014-12-30 | EC2 | Elemental carbon released 580-740 degC | 69.99 | 29.1849
ASP89 | Stockton | 2015-01-02 | EC2 | Elemental carbon released 580-740 degC | 126.07 | 35.9384
ASP89 | Stockton | 2015-01-05 | EC2 | Elemental carbon released 580-740 degC | 25.6085 | 42.6809
ASP89 | Stockton | 2015-01-08 | EC2 | Elemental carbon released 580-740 degC | 61.05 | 28.3703
ASP89 | Stockton | 2015-01-11 | EC2 | Elemental carbon released 580-740 degC | 25.6085 | 42.6809
ASP89 | Stockton | 2015-01-14 | EC2 | Elemental carbon released 580-740 degC | 142.35 | 38.2932
ASP89 | Stockton | 2015-01-17 | EC2 | Elemental carbon released 580-740 degC | 174.8 | 43.3356
ASP89 | Stockton | 2015-01-20 | EC2 | Elemental carbon released 580-740 degC | 113.75 | 34.254
ASP89 | Stockton | 2015-01-23 | EC2 | Elemental carbon released 580-740 degC | 25.6085 | 42.6809
ASP89 | Stockton | 2015-01-26 | EC2 | Elemental carbon released 580-740 degC | 68.31 | 29.0246
ASP89 | Stockton | 2015-01-29 | EC2 | Elemental carbon released 580-740 degC | 25.6085 | 42.6809
ASP89 | Stockton | 2015-02-01 | EC2 | Elemental carbon released 580-740 degC | 25.6085 | 42.6809
ASP89 | Stockton | 2015-02-04 | EC2 | Elemental carbon released 580-740 degC | 158.16 | 40.699
ASP89 | Stockton | 2015-02-07 | EC2 | Elemental carbon released 580-740 degC | 101.92 | 32.7303
ASP89 | Stockton | 2015-02-10 | EC2 | Elemental carbon released 580-740 degC | 25.6085 | 42.6809
ASP89 | Stockton | 2015-02-13 | EC2 | Elemental carbon released 580-740 degC | 25.6085 | 42.6809
ASP89 | Stockton | 2015-02-16 | EC2 | Elemental carbon released 580-740 degC | 25.6085 | 42.6809
ASP89 | Stockton | 2015-02-19 | EC2 | Elemental carbon released 580-740 degC | 99.12 | 32.3845
ASP89 | Stockton | 2015-02-22 | EC2 | Elemental carbon released 580-740 degC | 73.65 | 29.5425
ASP89 | Stockton | 2015-02-25 | EC2 | Elemental carbon released 580-740 degC | 174.44 | 43.2784
ASP89 | Stockton | 2015-02-28 | EC2 | Elemental carbon released 580-740 degC | 186.58 | 45.2579
ASP10 | Mayfield | 2014-03-02 | EC3 | Elemental carbon released 740-840 degC | 2.6619 | 4.4365
ASP10 | Mayfield | 2014-03-05 | EC3 | Elemental carbon released 740-840 degC | 2.6619 | 4.4365
ASP10 | Mayfield | 2014-03-08 | EC3 | Elemental carbon released 740-840 degC | 2.6619 | 4.4365
ASP10 | Mayfield | 2014-03-11 | EC3 | Elemental carbon released 740-840 degC | 2.6619 | 4.4365
ASP10 | Mayfield | 2014-03-14 | EC3 | Elemental carbon released 740-840 degC | 2.6619 | 4.4365
ASP10 | Mayfield | 2014-03-26 | EC3 | Elemental carbon released 740-840 degC | 2.6619 | 4.4365
ASP10 | Mayfield | 2014-03-29 | EC3 | Elemental carbon released 740-840 degC | 2.6619 | 4.4365
ASP10 | Mayfield | 2014-04-01 | EC3 | Elemental carbon released 740-840 degC | 2.6619 | 4.4365
ASP10 | Mayfield | 2014-04-04 | EC3 | Elemental carbon released 740-840 degC | 2.6619 | 4.4365
ASP10 | Mayfield | 2014-04-07 | EC3 | Elemental carbon released 740-840 degC | 2.6619 | 4.4365
ASP10 | Mayfield | 2014-04-10 | EC3 | Elemental carbon released 740-840 degC | 2.6619 | 4.4365
ASP10 | Mayfield | 2014-04-13 | EC3 | Elemental carbon released 740-840 degC | 2.6619 | 4.4365
ASP10 | Mayfield | 2014-04-16 | EC3 | Elemental carbon released 740-840 degC | 2.6619 | 4.4365
ASP10 | Mayfield | 2014-04-19 | EC3 | Elemental carbon released 740-840 degC | 2.6619 | 4.4365
ASP10 | Mayfield | 2014-04-22 | EC3 | Elemental carbon released 740-840 degC | 2.6619 | 4.4365
ASP10 | Mayfield | 2014-04-25 | EC3 | Elemental carbon released 740-840 degC | 2.6619 | 4.4365
ASP10 | Mayfield | 2014-04-28 | EC3 | Elemental carbon released 740-840 degC | 11.175 | 3.4758
ASP10 | Mayfield | 2014-05-01 | EC3 | Elemental carbon released 740-840 degC | 2.6619 | 4.4365
ASP10 | Mayfield | 2014-05-04 | EC3 | Elemental carbon released 740-840 degC | 2.6619 | 4.4365
ASP10 | Mayfield | 2014-05-07 | EC3 | Elemental carbon released 740-840 degC | 2.6619 | 4.4365
ASP10 | Mayfield | 2014-05-10 | EC3 | Elemental carbon released 740-840 degC | 2.6619 | 4.4365
ASP10 | Mayfield | 2014-05-13 | EC3 | Elemental carbon released 740-840 degC | 2.6619 | 4.4365
ASP10 | Mayfield | 2014-05-16 | EC3 | Elemental carbon released 740-840 degC | 2.6619 | 4.4365
ASP10 | Mayfield | 2014-05-19 | EC3 | Elemental carbon released 740-840 degC | 2.6619 | 4.4365
ASP10 | Mayfield | 2014-05-22 | EC3 | Elemental carbon released 740-840 degC | 2.6619 | 4.4365
ASP10 | Mayfield | 2014-05-25 | EC3 | Elemental carbon released 740-840 degC | 2.6619 | 4.4365
ASP10 | Mayfield | 2014-05-28 | EC3 | Elemental carbon released 740-840 degC | 2.6619 | 4.4365
ASP10 | Mayfield | 2014-05-31 | EC3 | Elemental carbon released 740-840 degC | 2.6619 | 4.4365
ASP10 | Mayfield | 2014-06-03 | EC3 | Elemental carbon released 740-840 degC | 2.6619 | 4.4365
ASP10 | Mayfield | 2014-06-06 | EC3 | Elemental carbon released 740-840 degC | 2.6619 | 4.4365
ASP10 | Mayfield | 2014-06-09 | EC3 | Elemental carbon released 740-840 degC | 2.6619 | 4.4365
ASP10 | Mayfield | 2014-06-12 | EC3 | Elemental carbon released 740-840 degC | 2.6619 | 4.4365
ASP10 | Mayfield | 2014-06-15 | EC3 | Elemental carbon released 740-840 degC | 2.6619 | 4.4365
ASP10 | Mayfield | 2014-06-18 | EC3 | Elemental carbon released 740-840 degC | 2.6619 | 4.4365
ASP10 | Mayfield | 2014-06-21 | EC3 | Elemental carbon released 740-840 degC | 2.6619 | 4.4365
ASP10 | Mayfield | 2014-06-24 | EC3 | Elemental carbon released 740-840 degC | 2.6619 | 4.4365
ASP10 | Mayfield | 2014-06-27 | EC3 | Elemental carbon released 740-840 degC | 2.6619 | 4.4365
ASP10 | Mayfield | 2014-06-30 | EC3 | Elemental carbon released 740-840 degC | 2.6619 | 4.4365
ASP10 | Mayfield | 2014-07-03 | EC3 | Elemental carbon released 740-840 degC | 2.6619 | 4.4365
ASP10 | Mayfield | 2014-07-06 | EC3 | Elemental carbon released 740-840 degC | 2.6619 | 4.4365
ASP10 | Mayfield | 2014-07-09 | EC3 | Elemental carbon released 740-840 degC | 2.6619 | 4.4365
ASP10 | Mayfield | 2014-07-12 | EC3 | Elemental carbon released 740-840 degC | 2.6619 | 4.4365
ASP10 | Mayfield | 2014-07-15 | EC3 | Elemental carbon released 740-840 degC | 2.6619 | 4.4365
ASP10 | Mayfield | 2014-07-18 | EC3 | Elemental carbon released 740-840 degC | 2.6619 | 4.4365
ASP10 | Mayfield | 2014-07-21 | EC3 | Elemental carbon released 740-840 degC | 2.6619 | 4.4365
ASP10 | Mayfield | 2014-07-24 | EC3 | Elemental carbon released 740-840 degC | 2.6619 | 4.4365
ASP10 | Mayfield | 2014-07-27 | EC3 | Elemental carbon released 740-840 degC | 2.6619 | 4.4365
ASP10 | Mayfield | 2014-07-30 | EC3 | Elemental carbon released 740-840 degC | 2.6619 | 4.4365
ASP10 | Mayfield | 2014-08-02 | EC3 | Elemental carbon released 740-840 degC | 2.6619 | 4.4365
ASP10 | Mayfield | 2014-08-05 | EC3 | Elemental carbon released 740-840 degC | 2.6619 | 4.4365
ASP10 | Mayfield | 2014-08-08 | EC3 | Elemental carbon released 740-840 degC | 2.6619 | 4.4365
ASP10 | Mayfield | 2014-08-11 | EC3 | Elemental carbon released 740-840 degC | 2.6619 | 4.4365
ASP10 | Mayfield | 2014-08-14 | EC3 | Elemental carbon released 740-840 degC | 7.4189 | 3.0475
ASP10 | Mayfield | 2014-08-17 | EC3 | Elemental carbon released 740-840 degC | 2.6619 | 4.4365
ASP10 | Mayfield | 2014-08-20 | EC3 | Elemental carbon released 740-840 degC | 2.6619 | 4.4365
ASP10 | Mayfield | 2014-08-23 | EC3 | Elemental carbon released 740-840 degC | 2.6619 | 4.4365
ASP10 | Mayfield | 2014-08-26 | EC3 | Elemental carbon released 740-840 degC | 2.6619 | 4.4365
ASP10 | Mayfield | 2014-08-29 | EC3 | Elemental carbon released 740-840 degC | 2.6619 | 4.4365
ASP10 | Mayfield | 2014-09-01 | EC3 | Elemental carbon released 740-840 degC | 2.6619 | 4.4365
ASP10 | Mayfield | 2014-09-04 | EC3 | Elemental carbon released 740-840 degC | 2.6619 | 4.4365
ASP10 | Mayfield | 2014-09-07 | EC3 | Elemental carbon released 740-840 degC | 2.6619 | 4.4365
ASP10 | Mayfield | 2014-09-10 | EC3 | Elemental carbon released 740-840 degC | 2.6619 | 4.4365
ASP10 | Mayfield | 2014-09-13 | EC3 | Elemental carbon released 740-840 degC | 2.6619 | 4.4365
ASP10 | Mayfield | 2014-09-16 | EC3 | Elemental carbon released 740-840 degC | 9.3214 | 3.2498
ASP10 | Mayfield | 2014-09-19 | EC3 | Elemental carbon released 740-840 degC | 2.6619 | 4.4365
ASP10 | Mayfield | 2014-09-22 | EC3 | Elemental carbon released 740-840 degC | 2.6619 | 4.4365
ASP10 | Mayfield | 2014-09-25 | EC3 | Elemental carbon released 740-840 degC | 2.6619 | 4.4365
ASP10 | Mayfield | 2014-09-28 | EC3 | Elemental carbon released 740-840 degC | 2.6619 | 4.4365
ASP10 | Mayfield | 2014-10-01 | EC3 | Elemental carbon released 740-840 degC | 2.6619 | 4.4365
ASP10 | Mayfield | 2014-10-04 | EC3 | Elemental carbon released 740-840 degC | 2.6619 | 4.4365
ASP10 | Mayfield | 2014-10-07 | EC3 | Elemental carbon released 740-840 degC | 2.6619 | 4.4365
ASP10 | Mayfield | 2014-10-10 | EC3 | Elemental carbon released 740-840 degC | 2.6619 | 4.4365
ASP10 | Mayfield | 2014-10-13 | EC3 | Elemental carbon released 740-840 degC | 2.6619 | 4.4365
ASP10 | Mayfield | 2014-10-16 | EC3 | Elemental carbon released 740-840 degC | 2.6619 | 4.4365
ASP10 | Mayfield | 2014-10-19 | EC3 | Elemental carbon released 740-840 degC | 2.6619 | 4.4365
ASP10 | Mayfield | 2014-10-22 | EC3 | Elemental carbon released 740-840 degC | 2.6619 | 4.4365
ASP10 | Mayfield | 2014-10-25 | EC3 | Elemental carbon released 740-840 degC | 2.6619 | 4.4365
ASP10 | Mayfield | 2014-10-28 | EC3 | Elemental carbon released 740-840 degC | 2.6619 | 4.4365
ASP10 | Mayfield | 2014-10-31 | EC3 | Elemental carbon released 740-840 degC | 2.6619 | 4.4365
ASP10 | Mayfield | 2014-11-03 | EC3 | Elemental carbon released 740-840 degC | 2.6619 | 4.4365
ASP10 | Mayfield | 2014-11-06 | EC3 | Elemental carbon released 740-840 degC | 2.6619 | 4.4365
ASP10 | Mayfield | 2014-11-09 | EC3 | Elemental carbon released 740-840 degC | 2.6619 | 4.4365
ASP10 | Mayfield | 2014-11-12 | EC3 | Elemental carbon released 740-840 degC | 2.6619 | 4.4365
ASP10 | Mayfield | 2014-11-15 | EC3 | Elemental carbon released 740-840 degC | 2.6619 | 4.4365
ASP10 | Mayfield | 2014-11-18 | EC3 | Elemental carbon released 740-840 degC | 2.6619 | 4.4365
ASP10 | Mayfield | 2014-11-21 | EC3 | Elemental carbon released 740-840 degC | 2.6619 | 4.4365
ASP10 | Mayfield | 2014-11-24 | EC3 | Elemental carbon released 740-840 degC | 9.6684 | 3.2901
ASP10 | Mayfield | 2014-11-27 | EC3 | Elemental carbon released 740-840 degC | 2.6619 | 4.4365
ASP10 | Mayfield | 2014-11-30 | EC3 | Elemental carbon released 740-840 degC | 8.104 | 3.1165
ASP10 | Mayfield | 2014-12-03 | EC3 | Elemental carbon released 740-840 degC | 2.6619 | 4.4365
ASP10 | Mayfield | 2014-12-06 | EC3 | Elemental carbon released 740-840 degC | 2.6619 | 4.4365
ASP10 | Mayfield | 2014-12-09 | EC3 | Elemental carbon released 740-840 degC | 2.6619 | 4.4365
ASP10 | Mayfield | 2014-12-12 | EC3 | Elemental carbon released 740-840 degC | 2.6619 | 4.4365
ASP10 | Mayfield | 2014-12-15 | EC3 | Elemental carbon released 740-840 degC | 2.6619 | 4.4365
ASP10 | Mayfield | 2014-12-18 | EC3 | Elemental carbon released 740-840 degC | 2.6619 | 4.4365
ASP10 | Mayfield | 2014-12-21 | EC3 | Elemental carbon released 740-840 degC | 2.6619 | 4.4365
ASP10 | Mayfield | 2014-12-24 | EC3 | Elemental carbon released 740-840 degC | 2.6619 | 4.4365
ASP10 | Mayfield | 2014-12-27 | EC3 | Elemental carbon released 740-840 degC | 2.6619 | 4.4365
ASP10 | Mayfield | 2014-12-30 | EC3 | Elemental carbon released 740-840 degC | 2.6619 | 4.4365
ASP10 | Mayfield | 2015-01-02 | EC3 | Elemental carbon released 740-840 degC | 2.6619 | 4.4365
ASP10 | Mayfield | 2015-01-05 | EC3 | Elemental carbon released 740-840 degC | 2.6619 | 4.4365
ASP10 | Mayfield | 2015-01-08 | EC3 | Elemental carbon released 740-840 degC | 2.6619 | 4.4365
ASP10 | Mayfield | 2015-01-11 | EC3 | Elemental carbon released 740-840 degC | 2.6619 | 4.4365
ASP10 | Mayfield | 2015-01-14 | EC3 | Elemental carbon released 740-840 degC | 2.6619 | 4.4365
ASP10 | Mayfield | 2015-01-17 | EC3 | Elemental carbon released 740-840 degC | 2.6619 | 4.4365
ASP10 | Mayfield | 2015-01-20 | EC3 | Elemental carbon released 740-840 degC | 2.6619 | 4.4365
ASP10 | Mayfield | 2015-01-23 | EC3 | Elemental carbon released 740-840 degC | 2.6619 | 4.4365
ASP10 | Mayfield | 2015-01-26 | EC3 | Elemental carbon released 740-840 degC | 2.6619 | 4.4365
ASP10 | Mayfield | 2015-01-29 | EC3 | Elemental carbon released 740-840 degC | 2.6619 | 4.4365
ASP10 | Mayfield | 2015-02-01 | EC3 | Elemental carbon released 740-840 degC | 2.6619 | 4.4365
ASP10 | Mayfield | 2015-02-04 | EC3 | Elemental carbon released 740-840 degC | 2.6619 | 4.4365
ASP10 | Mayfield | 2015-02-07 | EC3 | Elemental carbon released 740-840 degC | 2.6619 | 4.4365
ASP10 | Mayfield | 2015-02-10 | EC3 | Elemental carbon released 740-840 degC | 2.6619 | 4.4365
ASP10 | Mayfield | 2015-02-13 | EC3 | Elemental carbon released 740-840 degC | 2.6619 | 4.4365
ASP10 | Mayfield | 2015-02-16 | EC3 | Elemental carbon released 740-840 degC | 2.6619 | 4.4365
ASP10 | Mayfield | 2015-02-19 | EC3 | Elemental carbon released 740-840 degC | 2.6619 | 4.4365
ASP10 | Mayfield | 2015-02-22 | EC3 | Elemental carbon released 740-840 degC | 2.6619 | 4.4365
ASP10 | Mayfield | 2015-02-25 | EC3 | Elemental carbon released 740-840 degC | 2.6619 | 4.4365
ASP10 | Mayfield | 2015-02-28 | EC3 | Elemental carbon released 740-840 degC | 2.6619 | 4.4365
ASP12 | Newcastle | 2014-03-02 | EC3 | Elemental carbon released 740-840 degC | 0.16347 | 0.27245
ASP12 | Newcastle | 2014-03-05 | EC3 | Elemental carbon released 740-840 degC | 0.16347 | 0.27245
ASP12 | Newcastle | 2014-03-08 | EC3 | Elemental carbon released 740-840 degC | 0.16347 | 0.27245
ASP12 | Newcastle | 2014-03-11 | EC3 | Elemental carbon released 740-840 degC | 0.16347 | 0.27245
ASP12 | Newcastle | 2014-03-14 | EC3 | Elemental carbon released 740-840 degC | 0.16347 | 0.27245
ASP12 | Newcastle | 2014-03-17 | EC3 | Elemental carbon released 740-840 degC | 0.16347 | 0.27245
ASP12 | Newcastle | 2014-03-20 | EC3 | Elemental carbon released 740-840 degC | 0.16347 | 0.27245
ASP12 | Newcastle | 2014-03-23 | EC3 | Elemental carbon released 740-840 degC | 0.16347 | 0.27245
ASP12 | Newcastle | 2014-03-26 | EC3 | Elemental carbon released 740-840 degC | 0.16347 | 0.27245
ASP12 | Newcastle | 2014-03-29 | EC3 | Elemental carbon released 740-840 degC | 0.16347 | 0.27245
ASP12 | Newcastle | 2014-04-01 | EC3 | Elemental carbon released 740-840 degC | 0.16347 | 0.27245
ASP12 | Newcastle | 2014-04-04 | EC3 | Elemental carbon released 740-840 degC | 0.16347 | 0.27245
ASP12 | Newcastle | 2014-04-07 | EC3 | Elemental carbon released 740-840 degC | 0.16347 | 0.27245
ASP12 | Newcastle | 2014-04-10 | EC3 | Elemental carbon released 740-840 degC | 0.16347 | 0.27245
ASP12 | Newcastle | 2014-04-13 | EC3 | Elemental carbon released 740-840 degC | 0.16347 | 0.27245
ASP12 | Newcastle | 2014-04-16 | EC3 | Elemental carbon released 740-840 degC | 0.16347 | 0.27245
ASP12 | Newcastle | 2014-04-19 | EC3 | Elemental carbon released 740-840 degC | 0.16347 | 0.27245
ASP12 | Newcastle | 2014-04-22 | EC3 | Elemental carbon released 740-840 degC | 0.16347 | 0.27245
ASP12 | Newcastle | 2014-04-25 | EC3 | Elemental carbon released 740-840 degC | 0.16347 | 0.27245
ASP12 | Newcastle | 2014-04-28 | EC3 | Elemental carbon released 740-840 degC | 0.16347 | 0.27245
ASP12 | Newcastle | 2014-05-01 | EC3 | Elemental carbon released 740-840 degC | 0.16347 | 0.27245
ASP12 | Newcastle | 2014-05-04 | EC3 | Elemental carbon released 740-840 degC | 0.16347 | 0.27245
ASP12 | Newcastle | 2014-05-07 | EC3 | Elemental carbon released 740-840 degC | 0.16347 | 0.27245
ASP12 | Newcastle | 2014-05-10 | EC3 | Elemental carbon released 740-840 degC | 0.16347 | 0.27245
ASP12 | Newcastle | 2014-05-13 | EC3 | Elemental carbon released 740-840 degC | 0.16347 | 0.27245
ASP12 | Newcastle | 2014-05-16 | EC3 | Elemental carbon released 740-840 degC | 0.16347 | 0.27245
ASP12 | Newcastle | 2014-05-19 | EC3 | Elemental carbon released 740-840 degC | 0.16347 | 0.27245
ASP12 | Newcastle | 2014-05-22 | EC3 | Elemental carbon released 740-840 degC | 0.16347 | 0.27245
ASP12 | Newcastle | 2014-05-25 | EC3 | Elemental carbon released 740-840 degC | 0.16347 | 0.27245
ASP12 | Newcastle | 2014-05-28 | EC3 | Elemental carbon released 740-840 degC | 0.16347 | 0.27245
ASP12 | Newcastle | 2014-05-31 | EC3 | Elemental carbon released 740-840 degC | 0.16347 | 0.27245
ASP12 | Newcastle | 2014-06-03 | EC3 | Elemental carbon released 740-840 degC | 0.16347 | 0.27245
ASP12 | Newcastle | 2014-06-06 | EC3 | Elemental carbon released 740-840 degC | 0.16347 | 0.27245
ASP12 | Newcastle | 2014-06-09 | EC3 | Elemental carbon released 740-840 degC | 0.16347 | 0.27245
ASP12 | Newcastle | 2014-06-12 | EC3 | Elemental carbon released 740-840 degC | 0.16347 | 0.27245
ASP12 | Newcastle | 2014-06-15 | EC3 | Elemental carbon released 740-840 degC | 0.16347 | 0.27245
ASP12 | Newcastle | 2014-06-18 | EC3 | Elemental carbon released 740-840 degC | 0.16347 | 0.27245
ASP12 | Newcastle | 2014-06-21 | EC3 | Elemental carbon released 740-840 degC | 0.16347 | 0.27245
ASP12 | Newcastle | 2014-06-24 | EC3 | Elemental carbon released 740-840 degC | 0.16347 | 0.27245
ASP12 | Newcastle | 2014-06-27 | EC3 | Elemental carbon released 740-840 degC | 0.16347 | 0.27245
ASP12 | Newcastle | 2014-06-30 | EC3 | Elemental carbon released 740-840 degC | 0.41 | 0.18248
ASP12 | Newcastle | 2014-07-03 | EC3 | Elemental carbon released 740-840 degC | 0.16347 | 0.27245
ASP12 | Newcastle | 2014-07-06 | EC3 | Elemental carbon released 740-840 degC | 0.16347 | 0.27245
ASP12 | Newcastle | 2014-07-09 | EC3 | Elemental carbon released 740-840 degC | 0.16347 | 0.27245
ASP12 | Newcastle | 2014-07-12 | EC3 | Elemental carbon released 740-840 degC | 0.16347 | 0.27245
ASP12 | Newcastle | 2014-07-15 | EC3 | Elemental carbon released 740-840 degC | 0.16347 | 0.27245
ASP12 | Newcastle | 2014-07-18 | EC3 | Elemental carbon released 740-840 degC | 0.16347 | 0.27245
ASP12 | Newcastle | 2014-07-21 | EC3 | Elemental carbon released 740-840 degC | 0.16347 | 0.27245
ASP12 | Newcastle | 2014-07-24 | EC3 | Elemental carbon released 740-840 degC | 0.16347 | 0.27245
ASP12 | Newcastle | 2014-07-27 | EC3 | Elemental carbon released 740-840 degC | 0.16347 | 0.27245
ASP12 | Newcastle | 2014-07-30 | EC3 | Elemental carbon released 740-840 degC | 0.16347 | 0.27245
ASP12 | Newcastle | 2014-08-02 | EC3 | Elemental carbon released 740-840 degC | 0.16347 | 0.27245
ASP12 | Newcastle | 2014-08-05 | EC3 | Elemental carbon released 740-840 degC | 0.16347 | 0.27245
ASP12 | Newcastle | 2014-08-08 | EC3 | Elemental carbon released 740-840 degC | 0.16347 | 0.27245
ASP12 | Newcastle | 2014-08-11 | EC3 | Elemental carbon released 740-840 degC | 0.16347 | 0.27245
ASP12 | Newcastle | 2014-08-14 | EC3 | Elemental carbon released 740-840 degC | 0.16347 | 0.27245
ASP12 | Newcastle | 2014-08-17 | EC3 | Elemental carbon released 740-840 degC | 0.16347 | 0.27245
ASP12 | Newcastle | 2014-08-20 | EC3 | Elemental carbon released 740-840 degC | 0.16347 | 0.27245
ASP12 | Newcastle | 2014-08-23 | EC3 | Elemental carbon released 740-840 degC | 0.16347 | 0.27245
ASP12 | Newcastle | 2014-08-26 | EC3 | Elemental carbon released 740-840 degC | 0.16347 | 0.27245
ASP12 | Newcastle | 2014-08-29 | EC3 | Elemental carbon released 740-840 degC | 0.16347 | 0.27245
ASP12 | Newcastle | 2014-09-01 | EC3 | Elemental carbon released 740-840 degC | 0.16347 | 0.27245
ASP12 | Newcastle | 2014-09-04 | EC3 | Elemental carbon released 740-840 degC | 0.16347 | 0.27245
ASP12 | Newcastle | 2014-09-07 | EC3 | Elemental carbon released 740-840 degC | 0.16347 | 0.27245
ASP12 | Newcastle | 2014-09-10 | EC3 | Elemental carbon released 740-840 degC | 0.16347 | 0.27245
ASP12 | Newcastle | 2014-09-13 | EC3 | Elemental carbon released 740-840 degC | 0.16347 | 0.27245
ASP12 | Newcastle | 2014-09-16 | EC3 | Elemental carbon released 740-840 degC | 0.16347 | 0.27245
ASP12 | Newcastle | 2014-09-19 | EC3 | Elemental carbon released 740-840 degC | 0.16347 | 0.27245
ASP12 | Newcastle | 2014-09-22 | EC3 | Elemental carbon released 740-840 degC | 0.16347 | 0.27245
ASP12 | Newcastle | 2014-09-25 | EC3 | Elemental carbon released 740-840 degC | 0.16347 | 0.27245
ASP12 | Newcastle | 2014-09-28 | EC3 | Elemental carbon released 740-840 degC | 0.16347 | 0.27245
ASP12 | Newcastle | 2014-10-01 | EC3 | Elemental carbon released 740-840 degC | 0.16347 | 0.27245
ASP12 | Newcastle | 2014-10-04 | EC3 | Elemental carbon released 740-840 degC | 0.16347 | 0.27245
ASP12 | Newcastle | 2014-10-07 | EC3 | Elemental carbon released 740-840 degC | 0.16347 | 0.27245
ASP12 | Newcastle | 2014-10-10 | EC3 | Elemental carbon released 740-840 degC | 0.16347 | 0.27245
ASP12 | Newcastle | 2014-10-13 | EC3 | Elemental carbon released 740-840 degC | 0.16347 | 0.27245
ASP12 | Newcastle | 2014-10-16 | EC3 | Elemental carbon released 740-840 degC | 0.16347 | 0.27245
ASP12 | Newcastle | 2014-10-19 | EC3 | Elemental carbon released 740-840 degC | 0.16347 | 0.27245
ASP12 | Newcastle | 2014-10-22 | EC3 | Elemental carbon released 740-840 degC | 0.16347 | 0.27245
ASP12 | Newcastle | 2014-10-25 | EC3 | Elemental carbon released 740-840 degC | 0.16347 | 0.27245
ASP12 | Newcastle | 2014-10-28 | EC3 | Elemental carbon released 740-840 degC | 0.16347 | 0.27245
ASP12 | Newcastle | 2014-10-31 | EC3 | Elemental carbon released 740-840 degC | 5.7 | 1.1508
ASP12 | Newcastle | 2014-11-03 | EC3 | Elemental carbon released 740-840 degC | 0.16347 | 0.27245
ASP12 | Newcastle | 2014-11-06 | EC3 | Elemental carbon released 740-840 degC | 0.16347 | 0.27245
ASP12 | Newcastle | 2014-11-09 | EC3 | Elemental carbon released 740-840 degC | 0.16347 | 0.27245
ASP12 | Newcastle | 2014-11-12 | EC3 | Elemental carbon released 740-840 degC | 16.75 | 3.3549
ASP12 | Newcastle | 2014-11-15 | EC3 | Elemental carbon released 740-840 degC | 0.16347 | 0.27245
ASP12 | Newcastle | 2014-11-18 | EC3 | Elemental carbon released 740-840 degC | 0.16347 | 0.27245
ASP12 | Newcastle | 2014-11-21 | EC3 | Elemental carbon released 740-840 degC | 0.16347 | 0.27245
ASP12 | Newcastle | 2014-11-24 | EC3 | Elemental carbon released 740-840 degC | 0.62 | 0.20527
ASP12 | Newcastle | 2014-11-27 | EC3 | Elemental carbon released 740-840 degC | 0.16347 | 0.27245
ASP12 | Newcastle | 2014-11-30 | EC3 | Elemental carbon released 740-840 degC | 0.16347 | 0.27245
ASP12 | Newcastle | 2014-12-03 | EC3 | Elemental carbon released 740-840 degC | 0.16347 | 0.27245
ASP12 | Newcastle | 2014-12-06 | EC3 | Elemental carbon released 740-840 degC | 0.16347 | 0.27245
ASP12 | Newcastle | 2014-12-09 | EC3 | Elemental carbon released 740-840 degC | 0.16347 | 0.27245
ASP12 | Newcastle | 2014-12-12 | EC3 | Elemental carbon released 740-840 degC | 0.16347 | 0.27245
ASP12 | Newcastle | 2014-12-15 | EC3 | Elemental carbon released 740-840 degC | 0.16347 | 0.27245
ASP12 | Newcastle | 2014-12-18 | EC3 | Elemental carbon released 740-840 degC | 0.16347 | 0.27245
ASP12 | Newcastle | 2014-12-21 | EC3 | Elemental carbon released 740-840 degC | 0.16347 | 0.27245
ASP12 | Newcastle | 2014-12-24 | EC3 | Elemental carbon released 740-840 degC | 0.16347 | 0.27245
ASP12 | Newcastle | 2014-12-27 | EC3 | Elemental carbon released 740-840 degC | 0.16347 | 0.27245
ASP12 | Newcastle | 2014-12-30 | EC3 | Elemental carbon released 740-840 degC | 0.16347 | 0.27245
ASP12 | Newcastle | 2015-01-02 | EC3 | Elemental carbon released 740-840 degC | 0.16347 | 0.27245
ASP12 | Newcastle | 2015-01-05 | EC3 | Elemental carbon released 740-840 degC | 0.16347 | 0.27245
ASP12 | Newcastle | 2015-01-08 | EC3 | Elemental carbon released 740-840 degC | 0.16347 | 0.27245
ASP12 | Newcastle | 2015-01-11 | EC3 | Elemental carbon released 740-840 degC | 0.16347 | 0.27245
ASP12 | Newcastle | 2015-01-14 | EC3 | Elemental carbon released 740-840 degC | 0.16347 | 0.27245
ASP12 | Newcastle | 2015-01-17 | EC3 | Elemental carbon released 740-840 degC | 0.16347 | 0.27245
ASP12 | Newcastle | 2015-01-20 | EC3 | Elemental carbon released 740-840 degC | 0.16347 | 0.27245
ASP12 | Newcastle | 2015-01-23 | EC3 | Elemental carbon released 740-840 degC | 0.16347 | 0.27245
ASP12 | Newcastle | 2015-01-26 | EC3 | Elemental carbon released 740-840 degC | 0.16347 | 0.27245
ASP12 | Newcastle | 2015-01-29 | EC3 | Elemental carbon released 740-840 degC | 0.16347 | 0.27245
ASP12 | Newcastle | 2015-02-01 | EC3 | Elemental carbon released 740-840 degC | 0.16347 | 0.27245
ASP12 | Newcastle | 2015-02-04 | EC3 | Elemental carbon released 740-840 degC | 0.16347 | 0.27245
ASP12 | Newcastle | 2015-02-07 | EC3 | Elemental carbon released 740-840 degC | 0.16347 | 0.27245
ASP12 | Newcastle | 2015-02-10 | EC3 | Elemental carbon released 740-840 degC | 0.16347 | 0.27245
ASP12 | Newcastle | 2015-02-13 | EC3 | Elemental carbon released 740-840 degC | 0.16347 | 0.27245
ASP12 | Newcastle | 2015-02-16 | EC3 | Elemental carbon released 740-840 degC | 0.16347 | 0.27245
ASP12 | Newcastle | 2015-02-19 | EC3 | Elemental carbon released 740-840 degC | 0.16347 | 0.27245
ASP12 | Newcastle | 2015-02-22 | EC3 | Elemental carbon released 740-840 degC | 0.16347 | 0.27245
ASP12 | Newcastle | 2015-02-25 | EC3 | Elemental carbon released 740-840 degC | 1.05 | 0.26611
ASP12 | Newcastle | 2015-02-28 | EC3 | Elemental carbon released 740-840 degC | 0.16347 | 0.27245
ASP14 | Beresfield | 2014-03-02 | EC3 | Elemental carbon released 740-840 degC | 1.1985 | 1.9975
ASP14 | Beresfield | 2014-03-05 | EC3 | Elemental carbon released 740-840 degC | 1.1985 | 1.9975
ASP14 | Beresfield | 2014-03-08 | EC3 | Elemental carbon released 740-840 degC | 1.1985 | 1.9975
ASP14 | Beresfield | 2014-03-11 | EC3 | Elemental carbon released 740-840 degC | 1.1985 | 1.9975
ASP14 | Beresfield | 2014-03-14 | EC3 | Elemental carbon released 740-840 degC | 1.1985 | 1.9975
ASP14 | Beresfield | 2014-03-17 | EC3 | Elemental carbon released 740-840 degC | 1.1985 | 1.9975
ASP14 | Beresfield | 2014-03-20 | EC3 | Elemental carbon released 740-840 degC | 1.1985 | 1.9975
ASP14 | Beresfield | 2014-03-23 | EC3 | Elemental carbon released 740-840 degC | 1.1985 | 1.9975
ASP14 | Beresfield | 2014-03-26 | EC3 | Elemental carbon released 740-840 degC | 1.1985 | 1.9975
ASP14 | Beresfield | 2014-03-29 | EC3 | Elemental carbon released 740-840 degC | 1.1985 | 1.9975
ASP14 | Beresfield | 2014-04-01 | EC3 | Elemental carbon released 740-840 degC | 1.1985 | 1.9975
ASP14 | Beresfield | 2014-04-04 | EC3 | Elemental carbon released 740-840 degC | 1.1985 | 1.9975
ASP14 | Beresfield | 2014-04-07 | EC3 | Elemental carbon released 740-840 degC | 1.1985 | 1.9975
ASP14 | Beresfield | 2014-04-10 | EC3 | Elemental carbon released 740-840 degC | 1.1985 | 1.9975
ASP14 | Beresfield | 2014-04-13 | EC3 | Elemental carbon released 740-840 degC | 1.1985 | 1.9975
ASP14 | Beresfield | 2014-04-16 | EC3 | Elemental carbon released 740-840 degC | 1.1985 | 1.9975
ASP14 | Beresfield | 2014-04-19 | EC3 | Elemental carbon released 740-840 degC | 1.1985 | 1.9975
ASP14 | Beresfield | 2014-04-22 | EC3 | Elemental carbon released 740-840 degC | 1.1985 | 1.9975
ASP14 | Beresfield | 2014-04-25 | EC3 | Elemental carbon released 740-840 degC | 1.1985 | 1.9975
ASP14 | Beresfield | 2014-04-28 | EC3 | Elemental carbon released 740-840 degC | 1.1985 | 1.9975
ASP14 | Beresfield | 2014-05-01 | EC3 | Elemental carbon released 740-840 degC | 1.1985 | 1.9975
ASP14 | Beresfield | 2014-05-04 | EC3 | Elemental carbon released 740-840 degC | 1.1985 | 1.9975
ASP14 | Beresfield | 2014-05-07 | EC3 | Elemental carbon released 740-840 degC | 1.1985 | 1.9975
ASP14 | Beresfield | 2014-05-10 | EC3 | Elemental carbon released 740-840 degC | 1.1985 | 1.9975
ASP14 | Beresfield | 2014-05-13 | EC3 | Elemental carbon released 740-840 degC | 1.1985 | 1.9975
ASP14 | Beresfield | 2014-05-16 | EC3 | Elemental carbon released 740-840 degC | 1.1985 | 1.9975
ASP14 | Beresfield | 2014-05-19 | EC3 | Elemental carbon released 740-840 degC | 1.1985 | 1.9975
ASP14 | Beresfield | 2014-05-22 | EC3 | Elemental carbon released 740-840 degC | 1.1985 | 1.9975
ASP14 | Beresfield | 2014-05-25 | EC3 | Elemental carbon released 740-840 degC | 1.1985 | 1.9975
ASP14 | Beresfield | 2014-05-28 | EC3 | Elemental carbon released 740-840 degC | 1.1985 | 1.9975
ASP14 | Beresfield | 2014-05-31 | EC3 | Elemental carbon released 740-840 degC | 1.1985 | 1.9975
ASP14 | Beresfield | 2014-06-03 | EC3 | Elemental carbon released 740-840 degC | 1.1985 | 1.9975
ASP14 | Beresfield | 2014-06-06 | EC3 | Elemental carbon released 740-840 degC | 1.1985 | 1.9975
ASP14 | Beresfield | 2014-06-09 | EC3 | Elemental carbon released 740-840 degC | 1.1985 | 1.9975
ASP14 | Beresfield | 2014-06-12 | EC3 | Elemental carbon released 740-840 degC | 1.1985 | 1.9975
ASP14 | Beresfield | 2014-06-15 | EC3 | Elemental carbon released 740-840 degC | 1.1985 | 1.9975
ASP14 | Beresfield | 2014-06-18 | EC3 | Elemental carbon released 740-840 degC | 1.1985 | 1.9975
ASP14 | Beresfield | 2014-06-21 | EC3 | Elemental carbon released 740-840 degC | 1.1985 | 1.9975
ASP14 | Beresfield | 2014-06-24 | EC3 | Elemental carbon released 740-840 degC | 1.1985 | 1.9975
ASP14 | Beresfield | 2014-06-27 | EC3 | Elemental carbon released 740-840 degC | 1.1985 | 1.9975
ASP14 | Beresfield | 2014-06-30 | EC3 | Elemental carbon released 740-840 degC | 1.1985 | 1.9975
ASP14 | Beresfield | 2014-07-03 | EC3 | Elemental carbon released 740-840 degC | 1.1985 | 1.9975
ASP14 | Beresfield | 2014-07-06 | EC3 | Elemental carbon released 740-840 degC | 1.1985 | 1.9975
ASP14 | Beresfield | 2014-07-09 | EC3 | Elemental carbon released 740-840 degC | 1.1985 | 1.9975
ASP14 | Beresfield | 2014-07-12 | EC3 | Elemental carbon released 740-840 degC | 1.1985 | 1.9975
ASP14 | Beresfield | 2014-07-15 | EC3 | Elemental carbon released 740-840 degC | 1.1985 | 1.9975
ASP14 | Beresfield | 2014-07-18 | EC3 | Elemental carbon released 740-840 degC | 1.1985 | 1.9975
ASP14 | Beresfield | 2014-07-21 | EC3 | Elemental carbon released 740-840 degC | 1.1985 | 1.9975
ASP14 | Beresfield | 2014-07-24 | EC3 | Elemental carbon released 740-840 degC | 1.1985 | 1.9975
ASP14 | Beresfield | 2014-07-27 | EC3 | Elemental carbon released 740-840 degC | 1.1985 | 1.9975
ASP14 | Beresfield | 2014-07-30 | EC3 | Elemental carbon released 740-840 degC | 1.1985 | 1.9975
ASP14 | Beresfield | 2014-08-02 | EC3 | Elemental carbon released 740-840 degC | 1.1985 | 1.9975
ASP14 | Beresfield | 2014-08-05 | EC3 | Elemental carbon released 740-840 degC | 1.1985 | 1.9975
ASP14 | Beresfield | 2014-08-08 | EC3 | Elemental carbon released 740-840 degC | 1.1985 | 1.9975
ASP14 | Beresfield | 2014-08-11 | EC3 | Elemental carbon released 740-840 degC | 1.1985 | 1.9975
ASP14 | Beresfield | 2014-08-14 | EC3 | Elemental carbon released 740-840 degC | 16.52 | 3.5141
ASP14 | Beresfield | 2014-08-17 | EC3 | Elemental carbon released 740-840 degC | 1.1985 | 1.9975
ASP14 | Beresfield | 2014-08-20 | EC3 | Elemental carbon released 740-840 degC | 1.1985 | 1.9975
ASP14 | Beresfield | 2014-08-23 | EC3 | Elemental carbon released 740-840 degC | 1.1985 | 1.9975
ASP14 | Beresfield | 2014-08-26 | EC3 | Elemental carbon released 740-840 degC | 1.1985 | 1.9975
ASP14 | Beresfield | 2014-08-29 | EC3 | Elemental carbon released 740-840 degC | 1.1985 | 1.9975
ASP14 | Beresfield | 2014-09-01 | EC3 | Elemental carbon released 740-840 degC | 1.1985 | 1.9975
ASP14 | Beresfield | 2014-09-04 | EC3 | Elemental carbon released 740-840 degC | 1.1985 | 1.9975
ASP14 | Beresfield | 2014-09-07 | EC3 | Elemental carbon released 740-840 degC | 1.1985 | 1.9975
ASP14 | Beresfield | 2014-09-10 | EC3 | Elemental carbon released 740-840 degC | 1.1985 | 1.9975
ASP14 | Beresfield | 2014-09-13 | EC3 | Elemental carbon released 740-840 degC | 1.1985 | 1.9975
ASP14 | Beresfield | 2014-09-16 | EC3 | Elemental carbon released 740-840 degC | 1.1985 | 1.9975
ASP14 | Beresfield | 2014-09-19 | EC3 | Elemental carbon released 740-840 degC | 1.1985 | 1.9975
ASP14 | Beresfield | 2014-09-22 | EC3 | Elemental carbon released 740-840 degC | 1.1985 | 1.9975
ASP14 | Beresfield | 2014-09-25 | EC3 | Elemental carbon released 740-840 degC | 1.1985 | 1.9975
ASP14 | Beresfield | 2014-09-28 | EC3 | Elemental carbon released 740-840 degC | 1.1985 | 1.9975
ASP14 | Beresfield | 2014-10-01 | EC3 | Elemental carbon released 740-840 degC | 2.96 | 1.3371
ASP14 | Beresfield | 2014-10-04 | EC3 | Elemental carbon released 740-840 degC | 2.54 | 1.3017
ASP14 | Beresfield | 2014-10-07 | EC3 | Elemental carbon released 740-840 degC | 1.1985 | 1.9975
ASP14 | Beresfield | 2014-10-10 | EC3 | Elemental carbon released 740-840 degC | 9.66 | 2.2733
ASP14 | Beresfield | 2014-10-13 | EC3 | Elemental carbon released 740-840 degC | 1.1985 | 1.9975
ASP14 | Beresfield | 2014-10-16 | EC3 | Elemental carbon released 740-840 degC | 1.1985 | 1.9975
ASP14 | Beresfield | 2014-10-19 | EC3 | Elemental carbon released 740-840 degC | 1.1985 | 1.9975
ASP14 | Beresfield | 2014-10-22 | EC3 | Elemental carbon released 740-840 degC | 1.1985 | 1.9975
ASP14 | Beresfield | 2014-10-25 | EC3 | Elemental carbon released 740-840 degC | 1.1985 | 1.9975
ASP14 | Beresfield | 2014-10-28 | EC3 | Elemental carbon released 740-840 degC | 1.1985 | 1.9975
ASP14 | Beresfield | 2014-10-31 | EC3 | Elemental carbon released 740-840 degC | 1.1985 | 1.9975
ASP14 | Beresfield | 2014-11-03 | EC3 | Elemental carbon released 740-840 degC | 1.1985 | 1.9975
ASP14 | Beresfield | 2014-11-06 | EC3 | Elemental carbon released 740-840 degC | 1.1985 | 1.9975
ASP14 | Beresfield | 2014-11-09 | EC3 | Elemental carbon released 740-840 degC | 1.1985 | 1.9975
ASP14 | Beresfield | 2014-11-12 | EC3 | Elemental carbon released 740-840 degC | 1.1985 | 1.9975
ASP14 | Beresfield | 2014-11-15 | EC3 | Elemental carbon released 740-840 degC | 1.1985 | 1.9975
ASP14 | Beresfield | 2014-11-18 | EC3 | Elemental carbon released 740-840 degC | 1.1985 | 1.9975
ASP14 | Beresfield | 2014-11-21 | EC3 | Elemental carbon released 740-840 degC | 1.1985 | 1.9975
ASP14 | Beresfield | 2014-11-24 | EC3 | Elemental carbon released 740-840 degC | 1.1985 | 1.9975
ASP14 | Beresfield | 2014-11-27 | EC3 | Elemental carbon released 740-840 degC | 1.1985 | 1.9975
ASP14 | Beresfield | 2014-11-30 | EC3 | Elemental carbon released 740-840 degC | 1.1985 | 1.9975
ASP14 | Beresfield | 2014-12-03 | EC3 | Elemental carbon released 740-840 degC | 1.1985 | 1.9975
ASP14 | Beresfield | 2014-12-06 | EC3 | Elemental carbon released 740-840 degC | 1.1985 | 1.9975
ASP14 | Beresfield | 2014-12-09 | EC3 | Elemental carbon released 740-840 degC | 1.1985 | 1.9975
ASP14 | Beresfield | 2014-12-12 | EC3 | Elemental carbon released 740-840 degC | 1.1985 | 1.9975
ASP14 | Beresfield | 2014-12-15 | EC3 | Elemental carbon released 740-840 degC | 1.1985 | 1.9975
ASP14 | Beresfield | 2014-12-18 | EC3 | Elemental carbon released 740-840 degC | 1.1985 | 1.9975
ASP14 | Beresfield | 2014-12-21 | EC3 | Elemental carbon released 740-840 degC | 1.1985 | 1.9975
ASP14 | Beresfield | 2014-12-24 | EC3 | Elemental carbon released 740-840 degC | 1.1985 | 1.9975
ASP14 | Beresfield | 2014-12-27 | EC3 | Elemental carbon released 740-840 degC | 1.1985 | 1.9975
ASP14 | Beresfield | 2014-12-30 | EC3 | Elemental carbon released 740-840 degC | 1.1985 | 1.9975
ASP14 | Beresfield | 2015-01-02 | EC3 | Elemental carbon released 740-840 degC | 1.1985 | 1.9975
ASP14 | Beresfield | 2015-01-05 | EC3 | Elemental carbon released 740-840 degC | 1.1985 | 1.9975
ASP14 | Beresfield | 2015-01-08 | EC3 | Elemental carbon released 740-840 degC | 1.1985 | 1.9975
ASP14 | Beresfield | 2015-01-11 | EC3 | Elemental carbon released 740-840 degC | 1.1985 | 1.9975
ASP14 | Beresfield | 2015-01-14 | EC3 | Elemental carbon released 740-840 degC | 1.1985 | 1.9975
ASP14 | Beresfield | 2015-01-17 | EC3 | Elemental carbon released 740-840 degC | 1.1985 | 1.9975
ASP14 | Beresfield | 2015-01-20 | EC3 | Elemental carbon released 740-840 degC | 1.1985 | 1.9975
ASP14 | Beresfield | 2015-01-23 | EC3 | Elemental carbon released 740-840 degC | 1.1985 | 1.9975
ASP14 | Beresfield | 2015-01-26 | EC3 | Elemental carbon released 740-840 degC | 1.1985 | 1.9975
ASP14 | Beresfield | 2015-01-29 | EC3 | Elemental carbon released 740-840 degC | 1.1985 | 1.9975
ASP14 | Beresfield | 2015-02-01 | EC3 | Elemental carbon released 740-840 degC | 1.1985 | 1.9975
ASP14 | Beresfield | 2015-02-04 | EC3 | Elemental carbon released 740-840 degC | 1.1985 | 1.9975
ASP14 | Beresfield | 2015-02-07 | EC3 | Elemental carbon released 740-840 degC | 1.1985 | 1.9975
ASP14 | Beresfield | 2015-02-10 | EC3 | Elemental carbon released 740-840 degC | 1.1985 | 1.9975
ASP14 | Beresfield | 2015-02-13 | EC3 | Elemental carbon released 740-840 degC | 1.1985 | 1.9975
ASP14 | Beresfield | 2015-02-16 | EC3 | Elemental carbon released 740-840 degC | 1.1985 | 1.9975
ASP14 | Beresfield | 2015-02-19 | EC3 | Elemental carbon released 740-840 degC | 1.1985 | 1.9975
ASP14 | Beresfield | 2015-02-22 | EC3 | Elemental carbon released 740-840 degC | 1.1985 | 1.9975
ASP14 | Beresfield | 2015-02-25 | EC3 | Elemental carbon released 740-840 degC | 1.1985 | 1.9975
ASP14 | Beresfield | 2015-02-28 | EC3 | Elemental carbon released 740-840 degC | 1.1985 | 1.9975
ASP89 | Stockton | 2014-03-02 | EC3 | Elemental carbon released 740-840 degC | 0.62393 | 1.0399
ASP89 | Stockton | 2014-03-05 | EC3 | Elemental carbon released 740-840 degC | 0.62393 | 1.0399
ASP89 | Stockton | 2014-03-08 | EC3 | Elemental carbon released 740-840 degC | 0.62393 | 1.0399
ASP89 | Stockton | 2014-03-12 | EC3 | Elemental carbon released 740-840 degC | 0.62393 | 1.0399
ASP89 | Stockton | 2014-03-14 | EC3 | Elemental carbon released 740-840 degC | 0.62393 | 1.0399
ASP89 | Stockton | 2014-03-17 | EC3 | Elemental carbon released 740-840 degC | 0.62393 | 1.0399
ASP89 | Stockton | 2014-03-20 | EC3 | Elemental carbon released 740-840 degC | 0.62393 | 1.0399
ASP89 | Stockton | 2014-03-23 | EC3 | Elemental carbon released 740-840 degC | 0.62393 | 1.0399
ASP89 | Stockton | 2014-03-26 | EC3 | Elemental carbon released 740-840 degC | 0.62393 | 1.0399
ASP89 | Stockton | 2014-03-29 | EC3 | Elemental carbon released 740-840 degC | 0.62393 | 1.0399
ASP89 | Stockton | 2014-04-01 | EC3 | Elemental carbon released 740-840 degC | 0.62393 | 1.0399
ASP89 | Stockton | 2014-04-04 | EC3 | Elemental carbon released 740-840 degC | 0.62393 | 1.0399
ASP89 | Stockton | 2014-04-07 | EC3 | Elemental carbon released 740-840 degC | 0.62393 | 1.0399
ASP89 | Stockton | 2014-04-10 | EC3 | Elemental carbon released 740-840 degC | 0.62393 | 1.0399
ASP89 | Stockton | 2014-04-13 | EC3 | Elemental carbon released 740-840 degC | 0.62393 | 1.0399
ASP89 | Stockton | 2014-04-16 | EC3 | Elemental carbon released 740-840 degC | 0.62393 | 1.0399
ASP89 | Stockton | 2014-04-19 | EC3 | Elemental carbon released 740-840 degC | 0.62393 | 1.0399
ASP89 | Stockton | 2014-04-22 | EC3 | Elemental carbon released 740-840 degC | 0.62393 | 1.0399
ASP89 | Stockton | 2014-04-25 | EC3 | Elemental carbon released 740-840 degC | 0.62393 | 1.0399
ASP89 | Stockton | 2014-04-28 | EC3 | Elemental carbon released 740-840 degC | 0.62393 | 1.0399
ASP89 | Stockton | 2014-05-01 | EC3 | Elemental carbon released 740-840 degC | 0.62393 | 1.0399
ASP89 | Stockton | 2014-05-04 | EC3 | Elemental carbon released 740-840 degC | 0.62393 | 1.0399
ASP89 | Stockton | 2014-05-07 | EC3 | Elemental carbon released 740-840 degC | 0.62393 | 1.0399
ASP89 | Stockton | 2014-05-10 | EC3 | Elemental carbon released 740-840 degC | 0.62393 | 1.0399
ASP89 | Stockton | 2014-05-13 | EC3 | Elemental carbon released 740-840 degC | 0.62393 | 1.0399
ASP89 | Stockton | 2014-05-16 | EC3 | Elemental carbon released 740-840 degC | 3.79 | 0.98128
ASP89 | Stockton | 2014-05-19 | EC3 | Elemental carbon released 740-840 degC | 0.62393 | 1.0399
ASP89 | Stockton | 2014-05-22 | EC3 | Elemental carbon released 740-840 degC | 0.62393 | 1.0399
ASP89 | Stockton | 2014-05-25 | EC3 | Elemental carbon released 740-840 degC | 0.62393 | 1.0399
ASP89 | Stockton | 2014-05-28 | EC3 | Elemental carbon released 740-840 degC | 0.62393 | 1.0399
ASP89 | Stockton | 2014-05-31 | EC3 | Elemental carbon released 740-840 degC | 0.62393 | 1.0399
ASP89 | Stockton | 2014-06-03 | EC3 | Elemental carbon released 740-840 degC | 0.62393 | 1.0399
ASP89 | Stockton | 2014-06-06 | EC3 | Elemental carbon released 740-840 degC | 0.62393 | 1.0399
ASP89 | Stockton | 2014-06-09 | EC3 | Elemental carbon released 740-840 degC | 0.62393 | 1.0399
ASP89 | Stockton | 2014-06-12 | EC3 | Elemental carbon released 740-840 degC | 0.62393 | 1.0399
ASP89 | Stockton | 2014-06-15 | EC3 | Elemental carbon released 740-840 degC | 0.62393 | 1.0399
ASP89 | Stockton | 2014-06-18 | EC3 | Elemental carbon released 740-840 degC | 0.62393 | 1.0399
ASP89 | Stockton | 2014-06-21 | EC3 | Elemental carbon released 740-840 degC | 0.62393 | 1.0399
ASP89 | Stockton | 2014-06-24 | EC3 | Elemental carbon released 740-840 degC | 0.62393 | 1.0399
ASP89 | Stockton | 2014-06-27 | EC3 | Elemental carbon released 740-840 degC | 0.62393 | 1.0399
ASP89 | Stockton | 2014-06-30 | EC3 | Elemental carbon released 740-840 degC | 0.62393 | 1.0399
ASP89 | Stockton | 2014-07-03 | EC3 | Elemental carbon released 740-840 degC | 0.62393 | 1.0399
ASP89 | Stockton | 2014-07-06 | EC3 | Elemental carbon released 740-840 degC | 0.62393 | 1.0399
ASP89 | Stockton | 2014-07-09 | EC3 | Elemental carbon released 740-840 degC | 0.62393 | 1.0399
ASP89 | Stockton | 2014-07-12 | EC3 | Elemental carbon released 740-840 degC | 0.62393 | 1.0399
ASP89 | Stockton | 2014-07-15 | EC3 | Elemental carbon released 740-840 degC | 0.62393 | 1.0399
ASP89 | Stockton | 2014-07-18 | EC3 | Elemental carbon released 740-840 degC | 0.62393 | 1.0399
ASP89 | Stockton | 2014-07-21 | EC3 | Elemental carbon released 740-840 degC | 0.62393 | 1.0399
ASP89 | Stockton | 2014-07-24 | EC3 | Elemental carbon released 740-840 degC | 0.62393 | 1.0399
ASP89 | Stockton | 2014-07-27 | EC3 | Elemental carbon released 740-840 degC | 0.62393 | 1.0399
ASP89 | Stockton | 2014-07-30 | EC3 | Elemental carbon released 740-840 degC | 0.62393 | 1.0399
ASP89 | Stockton | 2014-08-02 | EC3 | Elemental carbon released 740-840 degC | 1.75 | 0.71583
ASP89 | Stockton | 2014-08-05 | EC3 | Elemental carbon released 740-840 degC | 2.78 | 0.83558
ASP89 | Stockton | 2014-08-08 | EC3 | Elemental carbon released 740-840 degC | 0.62393 | 1.0399
ASP89 | Stockton | 2014-08-11 | EC3 | Elemental carbon released 740-840 degC | 6.42 | 1.4282
ASP89 | Stockton | 2014-08-14 | EC3 | Elemental carbon released 740-840 degC | 0.62393 | 1.0399
ASP89 | Stockton | 2014-08-17 | EC3 | Elemental carbon released 740-840 degC | 0.62393 | 1.0399
ASP89 | Stockton | 2014-08-20 | EC3 | Elemental carbon released 740-840 degC | 0.62393 | 1.0399
ASP89 | Stockton | 2014-08-23 | EC3 | Elemental carbon released 740-840 degC | 1.63 | 0.70377
ASP89 | Stockton | 2014-08-26 | EC3 | Elemental carbon released 740-840 degC | 0.62393 | 1.0399
ASP89 | Stockton | 2014-08-29 | EC3 | Elemental carbon released 740-840 degC | 141.05 | 28.217
ASP89 | Stockton | 2014-09-01 | EC3 | Elemental carbon released 740-840 degC | 5.38 | 1.2435
ASP89 | Stockton | 2014-09-04 | EC3 | Elemental carbon released 740-840 degC | 0.62393 | 1.0399
ASP89 | Stockton | 2014-09-07 | EC3 | Elemental carbon released 740-840 degC | 0.62393 | 1.0399
ASP89 | Stockton | 2014-09-10 | EC3 | Elemental carbon released 740-840 degC | 0.62393 | 1.0399
ASP89 | Stockton | 2014-09-13 | EC3 | Elemental carbon released 740-840 degC | 0.62393 | 1.0399
ASP89 | Stockton | 2014-09-16 | EC3 | Elemental carbon released 740-840 degC | 0.62393 | 1.0399
ASP89 | Stockton | 2014-09-19 | EC3 | Elemental carbon released 740-840 degC | 0.62393 | 1.0399
ASP89 | Stockton | 2014-09-22 | EC3 | Elemental carbon released 740-840 degC | 0.62393 | 1.0399
ASP89 | Stockton | 2014-09-25 | EC3 | Elemental carbon released 740-840 degC | 0.62393 | 1.0399
ASP89 | Stockton | 2014-09-28 | EC3 | Elemental carbon released 740-840 degC | 0.62393 | 1.0399
ASP89 | Stockton | 2014-10-01 | EC3 | Elemental carbon released 740-840 degC | 0.62393 | 1.0399
ASP89 | Stockton | 2014-10-04 | EC3 | Elemental carbon released 740-840 degC | 0.62393 | 1.0399
ASP89 | Stockton | 2014-10-07 | EC3 | Elemental carbon released 740-840 degC | 0.62393 | 1.0399
ASP89 | Stockton | 2014-10-10 | EC3 | Elemental carbon released 740-840 degC | 0.62393 | 1.0399
ASP89 | Stockton | 2014-10-13 | EC3 | Elemental carbon released 740-840 degC | 0.62393 | 1.0399
ASP89 | Stockton | 2014-10-16 | EC3 | Elemental carbon released 740-840 degC | 0.62393 | 1.0399
ASP89 | Stockton | 2014-10-19 | EC3 | Elemental carbon released 740-840 degC | 0.62393 | 1.0399
ASP89 | Stockton | 2014-10-22 | EC3 | Elemental carbon released 740-840 degC | 1.68 | 0.70895
ASP89 | Stockton | 2014-10-25 | EC3 | Elemental carbon released 740-840 degC | 0.62393 | 1.0399
ASP89 | Stockton | 2014-10-28 | EC3 | Elemental carbon released 740-840 degC | 0.62393 | 1.0399
ASP89 | Stockton | 2014-10-31 | EC3 | Elemental carbon released 740-840 degC | 0.62393 | 1.0399
ASP89 | Stockton | 2014-11-03 | EC3 | Elemental carbon released 740-840 degC | 0.62393 | 1.0399
ASP89 | Stockton | 2014-11-06 | EC3 | Elemental carbon released 740-840 degC | 0.62393 | 1.0399
ASP89 | Stockton | 2014-11-09 | EC3 | Elemental carbon released 740-840 degC | 0.62393 | 1.0399
ASP89 | Stockton | 2014-11-12 | EC3 | Elemental carbon released 740-840 degC | 0.62393 | 1.0399
ASP89 | Stockton | 2014-11-15 | EC3 | Elemental carbon released 740-840 degC | 0.62393 | 1.0399
ASP89 | Stockton | 2014-11-18 | EC3 | Elemental carbon released 740-840 degC | 0.62393 | 1.0399
ASP89 | Stockton | 2014-11-21 | EC3 | Elemental carbon released 740-840 degC | 3.6 | 0.95296
ASP89 | Stockton | 2014-11-24 | EC3 | Elemental carbon released 740-840 degC | 0.62393 | 1.0399
ASP89 | Stockton | 2014-11-27 | EC3 | Elemental carbon released 740-840 degC | 1.53 | 0.69504
ASP89 | Stockton | 2014-11-30 | EC3 | Elemental carbon released 740-840 degC | 1.61 | 0.70235
ASP89 | Stockton | 2014-12-03 | EC3 | Elemental carbon released 740-840 degC | 0.62393 | 1.0399
ASP89 | Stockton | 2014-12-06 | EC3 | Elemental carbon released 740-840 degC | 0.62393 | 1.0399
ASP89 | Stockton | 2014-12-09 | EC3 | Elemental carbon released 740-840 degC | 1.55 | 0.69668
ASP89 | Stockton | 2014-12-12 | EC3 | Elemental carbon released 740-840 degC | 0.62393 | 1.0399
ASP89 | Stockton | 2014-12-15 | EC3 | Elemental carbon released 740-840 degC | 2.78 | 0.83597
ASP89 | Stockton | 2014-12-18 | EC3 | Elemental carbon released 740-840 degC | 0.62393 | 1.0399
ASP89 | Stockton | 2014-12-21 | EC3 | Elemental carbon released 740-840 degC | 0.62393 | 1.0399
ASP89 | Stockton | 2014-12-24 | EC3 | Elemental carbon released 740-840 degC | 0.62393 | 1.0399
ASP89 | Stockton | 2014-12-27 | EC3 | Elemental carbon released 740-840 degC | 0.62393 | 1.0399
ASP89 | Stockton | 2014-12-30 | EC3 | Elemental carbon released 740-840 degC | 0.62393 | 1.0399
ASP89 | Stockton | 2015-01-02 | EC3 | Elemental carbon released 740-840 degC | 0.62393 | 1.0399
ASP89 | Stockton | 2015-01-05 | EC3 | Elemental carbon released 740-840 degC | 0.62393 | 1.0399
ASP89 | Stockton | 2015-01-08 | EC3 | Elemental carbon released 740-840 degC | 0.62393 | 1.0399
ASP89 | Stockton | 2015-01-11 | EC3 | Elemental carbon released 740-840 degC | 0.62393 | 1.0399
ASP89 | Stockton | 2015-01-14 | EC3 | Elemental carbon released 740-840 degC | 2.75 | 0.8319
ASP89 | Stockton | 2015-01-17 | EC3 | Elemental carbon released 740-840 degC | 0.62393 | 1.0399
ASP89 | Stockton | 2015-01-20 | EC3 | Elemental carbon released 740-840 degC | 0.62393 | 1.0399
ASP89 | Stockton | 2015-01-23 | EC3 | Elemental carbon released 740-840 degC | 0.62393 | 1.0399
ASP89 | Stockton | 2015-01-26 | EC3 | Elemental carbon released 740-840 degC | 0.62393 | 1.0399
ASP89 | Stockton | 2015-01-29 | EC3 | Elemental carbon released 740-840 degC | 0.62393 | 1.0399
ASP89 | Stockton | 2015-02-01 | EC3 | Elemental carbon released 740-840 degC | 0.62393 | 1.0399
ASP89 | Stockton | 2015-02-04 | EC3 | Elemental carbon released 740-840 degC | 2.72 | 0.82827
ASP89 | Stockton | 2015-02-07 | EC3 | Elemental carbon released 740-840 degC | 0.62393 | 1.0399
ASP89 | Stockton | 2015-02-10 | EC3 | Elemental carbon released 740-840 degC | 0.62393 | 1.0399
ASP89 | Stockton | 2015-02-13 | EC3 | Elemental carbon released 740-840 degC | 0.62393 | 1.0399
ASP89 | Stockton | 2015-02-16 | EC3 | Elemental carbon released 740-840 degC | 0.62393 | 1.0399
ASP89 | Stockton | 2015-02-19 | EC3 | Elemental carbon released 740-840 degC | 1.32 | 0.67777
ASP89 | Stockton | 2015-02-22 | EC3 | Elemental carbon released 740-840 degC | 0.62393 | 1.0399
ASP89 | Stockton | 2015-02-25 | EC3 | Elemental carbon released 740-840 degC | 1.25 | 1.0399
ASP89 | Stockton | 2015-02-28 | EC3 | Elemental carbon released 740-840 degC | 0.62393 | 1.0399
ASP10 | Mayfield | 2014-03-02 | OC total | Total organic carbon = OC1 + OC2 + OC3 + OC4 | 358.5738 | 173.9228
ASP10 | Mayfield | 2014-03-05 | OC total | Total organic carbon = OC1 + OC2 + OC3 + OC4 | 1877.0317 | 407.4752
ASP10 | Mayfield | 2014-03-08 | OC total | Total organic carbon = OC1 + OC2 + OC3 + OC4 | 1022.7105 | 258.7346
ASP10 | Mayfield | 2014-03-11 | OC total | Total organic carbon = OC1 + OC2 + OC3 + OC4 | 509.0891 | 188.3427
ASP10 | Mayfield | 2014-03-14 | OC total | Total organic carbon = OC1 + OC2 + OC3 + OC4 | 741.9234 | 217.0809
ASP10 | Mayfield | 2014-03-26 | OC total | Total organic carbon = OC1 + OC2 + OC3 + OC4 | 1350.717 | 313.183
ASP10 | Mayfield | 2014-03-29 | OC total | Total organic carbon = OC1 + OC2 + OC3 + OC4 | 794.0471 | 224.3358
ASP10 | Mayfield | 2014-04-01 | OC total | Total organic carbon = OC1 + OC2 + OC3 + OC4 | 884.1047 | 237.4274
ASP10 | Mayfield | 2014-04-04 | OC total | Total organic carbon = OC1 + OC2 + OC3 + OC4 | 1915.9465 | 414.6567
ASP10 | Mayfield | 2014-04-07 | OC total | Total organic carbon = OC1 + OC2 + OC3 + OC4 | 383.9232 | 176.0738
ASP10 | Mayfield | 2014-04-10 | OC total | Total organic carbon = OC1 + OC2 + OC3 + OC4 | 1524.41 | 343.5974
ASP10 | Mayfield | 2014-04-13 | OC total | Total organic carbon = OC1 + OC2 + OC3 + OC4 | 1188.7499 | 285.7117
ASP10 | Mayfield | 2014-04-16 | OC total | Total organic carbon = OC1 + OC2 + OC3 + OC4 | 1357.091 | 314.2833
ASP10 | Mayfield | 2014-04-19 | OC total | Total organic carbon = OC1 + OC2 + OC3 + OC4 | 158.4491 | 264.0818
ASP10 | Mayfield | 2014-04-22 | OC total | Total organic carbon = OC1 + OC2 + OC3 + OC4 | 4399.1136 | 893.9766
ASP10 | Mayfield | 2014-04-25 | OC total | Total organic carbon = OC1 + OC2 + OC3 + OC4 | 809.4892 | 226.5326
ASP10 | Mayfield | 2014-04-28 | OC total | Total organic carbon = OC1 + OC2 + OC3 + OC4 | 924.9051 | 243.5654
ASP10 | Mayfield | 2014-05-01 | OC total | Total organic carbon = OC1 + OC2 + OC3 + OC4 | 1039.6612 | 261.4229
ASP10 | Mayfield | 2014-05-04 | OC total | Total organic carbon = OC1 + OC2 + OC3 + OC4 | 158.4491 | 264.0818
ASP10 | Mayfield | 2014-05-07 | OC total | Total organic carbon = OC1 + OC2 + OC3 + OC4 | 1933.382 | 417.8813
ASP10 | Mayfield | 2014-05-10 | OC total | Total organic carbon = OC1 + OC2 + OC3 + OC4 | 2201.0857 | 467.8646
ASP10 | Mayfield | 2014-05-13 | OC total | Total organic carbon = OC1 + OC2 + OC3 + OC4 | 1326.9027 | 309.084
ASP10 | Mayfield | 2014-05-16 | OC total | Total organic carbon = OC1 + OC2 + OC3 + OC4 | 2965.7049 | 613.94
ASP10 | Mayfield | 2014-05-19 | OC total | Total organic carbon = OC1 + OC2 + OC3 + OC4 | 3481.8737 | 714.1736
ASP10 | Mayfield | 2014-05-22 | OC total | Total organic carbon = OC1 + OC2 + OC3 + OC4 | 2755.2118 | 573.3706
ASP10 | Mayfield | 2014-05-25 | OC total | Total organic carbon = OC1 + OC2 + OC3 + OC4 | 4720.2576 | 957.2562
ASP10 | Mayfield | 2014-05-28 | OC total | Total organic carbon = OC1 + OC2 + OC3 + OC4 | 2601.9458 | 543.977
ASP10 | Mayfield | 2014-05-31 | OC total | Total organic carbon = OC1 + OC2 + OC3 + OC4 | 2033.12 | 436.4049
ASP10 | Mayfield | 2014-06-03 | OC total | Total organic carbon = OC1 + OC2 + OC3 + OC4 | 1035.9441 | 260.832
ASP10 | Mayfield | 2014-06-06 | OC total | Total organic carbon = OC1 + OC2 + OC3 + OC4 | 158.4491 | 264.0818
ASP10 | Mayfield | 2014-06-09 | OC total | Total organic carbon = OC1 + OC2 + OC3 + OC4 | 688.9755 | 209.9848
ASP10 | Mayfield | 2014-06-12 | OC total | Total organic carbon = OC1 + OC2 + OC3 + OC4 | 1996.477 | 429.5846
ASP10 | Mayfield | 2014-06-15 | OC total | Total organic carbon = OC1 + OC2 + OC3 + OC4 | 2424.8603 | 510.2
ASP10 | Mayfield | 2014-06-18 | OC total | Total organic carbon = OC1 + OC2 + OC3 + OC4 | 1605.9912 | 358.1542
ASP10 | Mayfield | 2014-06-21 | OC total | Total organic carbon = OC1 + OC2 + OC3 + OC4 | 3969.0647 | 809.4721
ASP10 | Mayfield | 2014-06-24 | OC total | Total organic carbon = OC1 + OC2 + OC3 + OC4 | 761.9825 | 219.8427
ASP10 | Mayfield | 2014-06-27 | OC total | Total organic carbon = OC1 + OC2 + OC3 + OC4 | 1896.051 | 410.9823
ASP10 | Mayfield | 2014-06-30 | OC total | Total organic carbon = OC1 + OC2 + OC3 + OC4 | 158.4491 | 264.0818
ASP10 | Mayfield | 2014-07-03 | OC total | Total organic carbon = OC1 + OC2 + OC3 + OC4 | 2967.5581 | 614.2981
ASP10 | Mayfield | 2014-07-06 | OC total | Total organic carbon = OC1 + OC2 + OC3 + OC4 | 392.6203 | 176.8393
ASP10 | Mayfield | 2014-07-09 | OC total | Total organic carbon = OC1 + OC2 + OC3 + OC4 | 2728.1102 | 568.1633
ASP10 | Mayfield | 2014-07-12 | OC total | Total organic carbon = OC1 + OC2 + OC3 + OC4 | 491.189 | 186.4317
ASP10 | Mayfield | 2014-07-15 | OC total | Total organic carbon = OC1 + OC2 + OC3 + OC4 | 2437.9823 | 512.6953
ASP10 | Mayfield | 2014-07-18 | OC total | Total organic carbon = OC1 + OC2 + OC3 + OC4 | 625.1963 | 201.8438
ASP10 | Mayfield | 2014-07-21 | OC total | Total organic carbon = OC1 + OC2 + OC3 + OC4 | 526.3748 | 190.2339
ASP10 | Mayfield | 2014-07-24 | OC total | Total organic carbon = OC1 + OC2 + OC3 + OC4 | 1473.0154 | 334.5102
ASP10 | Mayfield | 2014-07-27 | OC total | Total organic carbon = OC1 + OC2 + OC3 + OC4 | 1225.5945 | 291.8722
ASP10 | Mayfield | 2014-07-30 | OC total | Total organic carbon = OC1 + OC2 + OC3 + OC4 | 994.5079 | 254.2989
ASP10 | Mayfield | 2014-08-02 | OC total | Total organic carbon = OC1 + OC2 + OC3 + OC4 | 445.5599 | 181.7885
ASP10 | Mayfield | 2014-08-05 | OC total | Total organic carbon = OC1 + OC2 + OC3 + OC4 | 2830.1377 | 587.7868
ASP10 | Mayfield | 2014-08-08 | OC total | Total organic carbon = OC1 + OC2 + OC3 + OC4 | 3272.6072 | 673.4274
ASP10 | Mayfield | 2014-08-11 | OC total | Total organic carbon = OC1 + OC2 + OC3 + OC4 | 2182.606 | 464.3887
ASP10 | Mayfield | 2014-08-14 | OC total | Total organic carbon = OC1 + OC2 + OC3 + OC4 | 3034.8707 | 627.3147
ASP10 | Mayfield | 2014-08-17 | OC total | Total organic carbon = OC1 + OC2 + OC3 + OC4 | 455.6405 | 182.7853
ASP10 | Mayfield | 2014-08-20 | OC total | Total organic carbon = OC1 + OC2 + OC3 + OC4 | 609.8397 | 199.9557
ASP10 | Mayfield | 2014-08-23 | OC total | Total organic carbon = OC1 + OC2 + OC3 + OC4 | 798.4399 | 224.9586
ASP10 | Mayfield | 2014-08-26 | OC total | Total organic carbon = OC1 + OC2 + OC3 + OC4 | 1542.4495 | 346.8027
ASP10 | Mayfield | 2014-08-29 | OC total | Total organic carbon = OC1 + OC2 + OC3 + OC4 | 594.7201 | 198.1257
ASP10 | Mayfield | 2014-09-01 | OC total | Total organic carbon = OC1 + OC2 + OC3 + OC4 | 1570.6157 | 351.8231
ASP10 | Mayfield | 2014-09-04 | OC total | Total organic carbon = OC1 + OC2 + OC3 + OC4 | 318.6168 | 170.7829
ASP10 | Mayfield | 2014-09-07 | OC total | Total organic carbon = OC1 + OC2 + OC3 + OC4 | 727.3504 | 215.0992
ASP10 | Mayfield | 2014-09-10 | OC total | Total organic carbon = OC1 + OC2 + OC3 + OC4 | 1117.0245 | 273.8903
ASP10 | Mayfield | 2014-09-13 | OC total | Total organic carbon = OC1 + OC2 + OC3 + OC4 | 713.9308 | 213.2932
ASP10 | Mayfield | 2014-09-16 | OC total | Total organic carbon = OC1 + OC2 + OC3 + OC4 | 1101.3065 | 271.3322
ASP10 | Mayfield | 2014-09-19 | OC total | Total organic carbon = OC1 + OC2 + OC3 + OC4 | 3356.6651 | 689.7783
ASP10 | Mayfield | 2014-09-22 | OC total | Total organic carbon = OC1 + OC2 + OC3 + OC4 | 1231.0543 | 292.7899
ASP10 | Mayfield | 2014-09-25 | OC total | Total organic carbon = OC1 + OC2 + OC3 + OC4 | 2920.4143 | 605.1933
ASP10 | Mayfield | 2014-09-28 | OC total | Total organic carbon = OC1 + OC2 + OC3 + OC4 | 1849.7846 | 402.4602
ASP10 | Mayfield | 2014-10-01 | OC total | Total organic carbon = OC1 + OC2 + OC3 + OC4 | 900.2665 | 239.8443
ASP10 | Mayfield | 2014-10-04 | OC total | Total organic carbon = OC1 + OC2 + OC3 + OC4 | 1243.3306 | 294.8575
ASP10 | Mayfield | 2014-10-07 | OC total | Total organic carbon = OC1 + OC2 + OC3 + OC4 | 2606.7054 | 544.8877
ASP10 | Mayfield | 2014-10-10 | OC total | Total organic carbon = OC1 + OC2 + OC3 + OC4 | 636.4282 | 203.2431
ASP10 | Mayfield | 2014-10-13 | OC total | Total organic carbon = OC1 + OC2 + OC3 + OC4 | 1150.478 | 279.3745
ASP10 | Mayfield | 2014-10-16 | OC total | Total organic carbon = OC1 + OC2 + OC3 + OC4 | 2017.5954 | 433.5133
ASP10 | Mayfield | 2014-10-19 | OC total | Total organic carbon = OC1 + OC2 + OC3 + OC4 | 895.0151 | 239.0569
ASP10 | Mayfield | 2014-10-22 | OC total | Total organic carbon = OC1 + OC2 + OC3 + OC4 | 1010.6763 | 256.8361
ASP10 | Mayfield | 2014-10-25 | OC total | Total organic carbon = OC1 + OC2 + OC3 + OC4 | 2723.1235 | 567.2056
ASP10 | Mayfield | 2014-10-28 | OC total | Total organic carbon = OC1 + OC2 + OC3 + OC4 | 914.8261 | 242.038
ASP10 | Mayfield | 2014-10-31 | OC total | Total organic carbon = OC1 + OC2 + OC3 + OC4 | 4877.9094 | 988.3654
ASP10 | Mayfield | 2014-11-03 | OC total | Total organic carbon = OC1 + OC2 + OC3 + OC4 | 2051.4598 | 439.8245
ASP10 | Mayfield | 2014-11-06 | OC total | Total organic carbon = OC1 + OC2 + OC3 + OC4 | 711.0716 | 212.9108
ASP10 | Mayfield | 2014-11-09 | OC total | Total organic carbon = OC1 + OC2 + OC3 + OC4 | 3577.9267 | 732.9178
ASP10 | Mayfield | 2014-11-12 | OC total | Total organic carbon = OC1 + OC2 + OC3 + OC4 | 1059.2739 | 264.5535
ASP10 | Mayfield | 2014-11-15 | OC total | Total organic carbon = OC1 + OC2 + OC3 + OC4 | 1207.7436 | 288.8804
ASP10 | Mayfield | 2014-11-18 | OC total | Total organic carbon = OC1 + OC2 + OC3 + OC4 | 891.3998 | 238.516
ASP10 | Mayfield | 2014-11-21 | OC total | Total organic carbon = OC1 + OC2 + OC3 + OC4 | 2587.3193 | 541.1792
ASP10 | Mayfield | 2014-11-24 | OC total | Total organic carbon = OC1 + OC2 + OC3 + OC4 | 2217.3916 | 470.9343
ASP10 | Mayfield | 2014-11-27 | OC total | Total organic carbon = OC1 + OC2 + OC3 + OC4 | 158.4491 | 264.0818
ASP10 | Mayfield | 2014-11-30 | OC total | Total organic carbon = OC1 + OC2 + OC3 + OC4 | 2396.7825 | 504.8651
ASP10 | Mayfield | 2014-12-03 | OC total | Total organic carbon = OC1 + OC2 + OC3 + OC4 | 1113.5472 | 273.3233
ASP10 | Mayfield | 2014-12-06 | OC total | Total organic carbon = OC1 + OC2 + OC3 + OC4 | 659.8707 | 206.2118
ASP10 | Mayfield | 2014-12-09 | OC total | Total organic carbon = OC1 + OC2 + OC3 + OC4 | 158.4491 | 264.0818
ASP10 | Mayfield | 2014-12-12 | OC total | Total organic carbon = OC1 + OC2 + OC3 + OC4 | 885.2372 | 237.5961
ASP10 | Mayfield | 2014-12-15 | OC total | Total organic carbon = OC1 + OC2 + OC3 + OC4 | 557.4568 | 193.7432
ASP10 | Mayfield | 2014-12-18 | OC total | Total organic carbon = OC1 + OC2 + OC3 + OC4 | 1211.576 | 289.5216
ASP10 | Mayfield | 2014-12-21 | OC total | Total organic carbon = OC1 + OC2 + OC3 + OC4 | 670.1381 | 207.532
ASP10 | Mayfield | 2014-12-24 | OC total | Total organic carbon = OC1 + OC2 + OC3 + OC4 | 944.7219 | 246.5889
ASP10 | Mayfield | 2014-12-27 | OC total | Total organic carbon = OC1 + OC2 + OC3 + OC4 | 158.4491 | 264.0818
ASP10 | Mayfield | 2014-12-30 | OC total | Total organic carbon = OC1 + OC2 + OC3 + OC4 | 992.7019 | 254.0165
ASP10 | Mayfield | 2015-01-02 | OC total | Total organic carbon = OC1 + OC2 + OC3 + OC4 | 371.0467 | 174.9661
ASP10 | Mayfield | 2015-01-05 | OC total | Total organic carbon = OC1 + OC2 + OC3 + OC4 | 158.4491 | 264.0818
ASP10 | Mayfield | 2015-01-08 | OC total | Total organic carbon = OC1 + OC2 + OC3 + OC4 | 554.5328 | 193.4073
ASP10 | Mayfield | 2015-01-11 | OC total | Total organic carbon = OC1 + OC2 + OC3 + OC4 | 350.2668 | 173.2443
ASP10 | Mayfield | 2015-01-14 | OC total | Total organic carbon = OC1 + OC2 + OC3 + OC4 | 1326.9894 | 309.0989
ASP10 | Mayfield | 2015-01-17 | OC total | Total organic carbon = OC1 + OC2 + OC3 + OC4 | 1081.5607 | 268.1363
ASP10 | Mayfield | 2015-01-20 | OC total | Total organic carbon = OC1 + OC2 + OC3 + OC4 | 158.4491 | 264.0818
ASP10 | Mayfield | 2015-01-23 | OC total | Total organic carbon = OC1 + OC2 + OC3 + OC4 | 596.5662 | 198.3476
ASP10 | Mayfield | 2015-01-26 | OC total | Total organic carbon = OC1 + OC2 + OC3 + OC4 | 420.4049 | 179.3759
ASP10 | Mayfield | 2015-01-29 | OC total | Total organic carbon = OC1 + OC2 + OC3 + OC4 | 474.4448 | 184.689
ASP10 | Mayfield | 2015-02-01 | OC total | Total organic carbon = OC1 + OC2 + OC3 + OC4 | 158.4491 | 264.0818
ASP10 | Mayfield | 2015-02-04 | OC total | Total organic carbon = OC1 + OC2 + OC3 + OC4 | 873.7128 | 235.8836
ASP10 | Mayfield | 2015-02-07 | OC total | Total organic carbon = OC1 + OC2 + OC3 + OC4 | 644.092 | 204.2065
ASP10 | Mayfield | 2015-02-10 | OC total | Total organic carbon = OC1 + OC2 + OC3 + OC4 | 348.0546 | 173.0659
ASP10 | Mayfield | 2015-02-13 | OC total | Total organic carbon = OC1 + OC2 + OC3 + OC4 | 651.8127 | 205.1841
ASP10 | Mayfield | 2015-02-16 | OC total | Total organic carbon = OC1 + OC2 + OC3 + OC4 | 972.8605 | 250.9271
ASP10 | Mayfield | 2015-02-19 | OC total | Total organic carbon = OC1 + OC2 + OC3 + OC4 | 579.1001 | 196.2661
ASP10 | Mayfield | 2015-02-22 | OC total | Total organic carbon = OC1 + OC2 + OC3 + OC4 | 158.4491 | 264.0818
ASP10 | Mayfield | 2015-02-25 | OC total | Total organic carbon = OC1 + OC2 + OC3 + OC4 | 353.6666 | 173.5204
ASP10 | Mayfield | 2015-02-28 | OC total | Total organic carbon = OC1 + OC2 + OC3 + OC4 | 1099.447 | 271.0304
ASP12 | Newcastle | 2014-03-02 | OC total | Total organic carbon = OC1 + OC2 + OC3 + OC4 | 266.14 | 82.0311
ASP12 | Newcastle | 2014-03-05 | OC total | Total organic carbon = OC1 + OC2 + OC3 + OC4 | 527.39 | 122.5627
ASP12 | Newcastle | 2014-03-08 | OC total | Total organic carbon = OC1 + OC2 + OC3 + OC4 | 327.99 | 90.5489
ASP12 | Newcastle | 2014-03-11 | OC total | Total organic carbon = OC1 + OC2 + OC3 + OC4 | 645.07 | 143.3194
ASP12 | Newcastle | 2014-03-14 | OC total | Total organic carbon = OC1 + OC2 + OC3 + OC4 | 368.32 | 96.5517
ASP12 | Newcastle | 2014-03-17 | OC total | Total organic carbon = OC1 + OC2 + OC3 + OC4 | 385.4 | 99.183
ASP12 | Newcastle | 2014-03-20 | OC total | Total organic carbon = OC1 + OC2 + OC3 + OC4 | 306.02 | 87.4177
ASP12 | Newcastle | 2014-03-23 | OC total | Total organic carbon = OC1 + OC2 + OC3 + OC4 | 606.64 | 136.4425
ASP12 | Newcastle | 2014-03-26 | OC total | Total organic carbon = OC1 + OC2 + OC3 + OC4 | 384.81 | 99.0911
ASP12 | Newcastle | 2014-03-29 | OC total | Total organic carbon = OC1 + OC2 + OC3 + OC4 | 440.42 | 107.9564
ASP12 | Newcastle | 2014-04-01 | OC total | Total organic carbon = OC1 + OC2 + OC3 + OC4 | 552 | 126.8228
ASP12 | Newcastle | 2014-04-04 | OC total | Total organic carbon = OC1 + OC2 + OC3 + OC4 | 291.29 | 85.3811
ASP12 | Newcastle | 2014-04-07 | OC total | Total organic carbon = OC1 + OC2 + OC3 + OC4 | 171.42 | 71.2133
ASP12 | Newcastle | 2014-04-10 | OC total | Total organic carbon = OC1 + OC2 + OC3 + OC4 | 649.88 | 144.1866
ASP12 | Newcastle | 2014-04-13 | OC total | Total organic carbon = OC1 + OC2 + OC3 + OC4 | 198.93 | 74.0193
ASP12 | Newcastle | 2014-04-16 | OC total | Total organic carbon = OC1 + OC2 + OC3 + OC4 | 242.47 | 79.0421
ASP12 | Newcastle | 2014-04-19 | OC total | Total organic carbon = OC1 + OC2 + OC3 + OC4 | 1382.21 | 283.3999
ASP12 | Newcastle | 2014-04-22 | OC total | Total organic carbon = OC1 + OC2 + OC3 + OC4 | 1664.01 | 338.604
ASP12 | Newcastle | 2014-04-25 | OC total | Total organic carbon = OC1 + OC2 + OC3 + OC4 | 353.43 | 94.2993
ASP12 | Newcastle | 2014-04-28 | OC total | Total organic carbon = OC1 + OC2 + OC3 + OC4 | 753.55 | 163.1232
ASP12 | Newcastle | 2014-05-01 | OC total | Total organic carbon = OC1 + OC2 + OC3 + OC4 | 803.64 | 172.423
ASP12 | Newcastle | 2014-05-04 | OC total | Total organic carbon = OC1 + OC2 + OC3 + OC4 | 155.35 | 69.7224
ASP12 | Newcastle | 2014-05-07 | OC total | Total organic carbon = OC1 + OC2 + OC3 + OC4 | 635.67 | 141.6303
ASP12 | Newcastle | 2014-05-10 | OC total | Total organic carbon = OC1 + OC2 + OC3 + OC4 | 1293.12 | 266.0495
ASP12 | Newcastle | 2014-05-13 | OC total | Total organic carbon = OC1 + OC2 + OC3 + OC4 | 712.22 | 155.5183
ASP12 | Newcastle | 2014-05-16 | OC total | Total organic carbon = OC1 + OC2 + OC3 + OC4 | 1872.56 | 379.6775
ASP12 | Newcastle | 2014-05-19 | OC total | Total organic carbon = OC1 + OC2 + OC3 + OC4 | 1648.11 | 335.4805
ASP12 | Newcastle | 2014-05-22 | OC total | Total organic carbon = OC1 + OC2 + OC3 + OC4 | 1727.89 | 351.1687
ASP12 | Newcastle | 2014-05-25 | OC total | Total organic carbon = OC1 + OC2 + OC3 + OC4 | 2580.17 | 519.795
ASP12 | Newcastle | 2014-05-28 | OC total | Total organic carbon = OC1 + OC2 + OC3 + OC4 | 643.88 | 143.1059
ASP12 | Newcastle | 2014-05-31 | OC total | Total organic carbon = OC1 + OC2 + OC3 + OC4 | 974.64 | 204.6767
ASP12 | Newcastle | 2014-06-03 | OC total | Total organic carbon = OC1 + OC2 + OC3 + OC4 | 582.95 | 132.2462
ASP12 | Newcastle | 2014-06-06 | OC total | Total organic carbon = OC1 + OC2 + OC3 + OC4 | 260.25 | 81.2716
ASP12 | Newcastle | 2014-06-09 | OC total | Total organic carbon = OC1 + OC2 + OC3 + OC4 | 264.15 | 81.7731
ASP12 | Newcastle | 2014-06-12 | OC total | Total organic carbon = OC1 + OC2 + OC3 + OC4 | 1343.04 | 275.7652
ASP12 | Newcastle | 2014-06-15 | OC total | Total organic carbon = OC1 + OC2 + OC3 + OC4 | 340.54 | 92.383
ASP12 | Newcastle | 2014-06-18 | OC total | Total organic carbon = OC1 + OC2 + OC3 + OC4 | 1918.82 | 388.8068
ASP12 | Newcastle | 2014-06-21 | OC total | Total organic carbon = OC1 + OC2 + OC3 + OC4 | 2649.71 | 533.6048
ASP12 | Newcastle | 2014-06-24 | OC total | Total organic carbon = OC1 + OC2 + OC3 + OC4 | 566.38 | 129.3347
ASP12 | Newcastle | 2014-06-27 | OC total | Total organic carbon = OC1 + OC2 + OC3 + OC4 | 1464.73 | 299.5211
ASP12 | Newcastle | 2014-06-30 | OC total | Total organic carbon = OC1 + OC2 + OC3 + OC4 | 345.45 | 93.1088
ASP12 | Newcastle | 2014-07-03 | OC total | Total organic carbon = OC1 + OC2 + OC3 + OC4 | 2590.89 | 521.9236
ASP12 | Newcastle | 2014-07-06 | OC total | Total organic carbon = OC1 + OC2 + OC3 + OC4 | 203.85 | 74.5523
ASP12 | Newcastle | 2014-07-09 | OC total | Total organic carbon = OC1 + OC2 + OC3 + OC4 | 62.417 | 104.0284
ASP12 | Newcastle | 2014-07-12 | OC total | Total organic carbon = OC1 + OC2 + OC3 + OC4 | 611.64 | 137.3314
ASP12 | Newcastle | 2014-07-15 | OC total | Total organic carbon = OC1 + OC2 + OC3 + OC4 | 1418.56 | 290.496
ASP12 | Newcastle | 2014-07-18 | OC total | Total organic carbon = OC1 + OC2 + OC3 + OC4 | 62.417 | 104.0284
ASP12 | Newcastle | 2014-07-21 | OC total | Total organic carbon = OC1 + OC2 + OC3 + OC4 | 652.4 | 144.6407
ASP12 | Newcastle | 2014-07-24 | OC total | Total organic carbon = OC1 + OC2 + OC3 + OC4 | 2003.05 | 405.443
ASP12 | Newcastle | 2014-07-27 | OC total | Total organic carbon = OC1 + OC2 + OC3 + OC4 | 1411.47 | 289.112
ASP12 | Newcastle | 2014-07-30 | OC total | Total organic carbon = OC1 + OC2 + OC3 + OC4 | 474.63 | 113.6083
ASP12 | Newcastle | 2014-08-02 | OC total | Total organic carbon = OC1 + OC2 + OC3 + OC4 | 170.3 | 71.1053
ASP12 | Newcastle | 2014-08-05 | OC total | Total organic carbon = OC1 + OC2 + OC3 + OC4 | 1826.13 | 370.522
ASP12 | Newcastle | 2014-08-08 | OC total | Total organic carbon = OC1 + OC2 + OC3 + OC4 | 2388.62 | 481.7847
ASP12 | Newcastle | 2014-08-11 | OC total | Total organic carbon = OC1 + OC2 + OC3 + OC4 | 435.41 | 107.1405
ASP12 | Newcastle | 2014-08-14 | OC total | Total organic carbon = OC1 + OC2 + OC3 + OC4 | 569.23 | 129.8329
ASP12 | Newcastle | 2014-08-17 | OC total | Total organic carbon = OC1 + OC2 + OC3 + OC4 | 297.87 | 86.2839
ASP12 | Newcastle | 2014-08-20 | OC total | Total organic carbon = OC1 + OC2 + OC3 + OC4 | 62.417 | 104.0284
ASP12 | Newcastle | 2014-08-23 | OC total | Total organic carbon = OC1 + OC2 + OC3 + OC4 | 480.32 | 114.5611
ASP12 | Newcastle | 2014-08-26 | OC total | Total organic carbon = OC1 + OC2 + OC3 + OC4 | 201.72 | 74.3208
ASP12 | Newcastle | 2014-08-29 | OC total | Total organic carbon = OC1 + OC2 + OC3 + OC4 | 143.56 | 68.7041
ASP12 | Newcastle | 2014-09-01 | OC total | Total organic carbon = OC1 + OC2 + OC3 + OC4 | 1053.96 | 219.8395
ASP12 | Newcastle | 2014-09-04 | OC total | Total organic carbon = OC1 + OC2 + OC3 + OC4 | 62.417 | 104.0284
ASP12 | Newcastle | 2014-09-07 | OC total | Total organic carbon = OC1 + OC2 + OC3 + OC4 | 306.32 | 87.46
ASP12 | Newcastle | 2014-09-10 | OC total | Total organic carbon = OC1 + OC2 + OC3 + OC4 | 467.8 | 112.4694
ASP12 | Newcastle | 2014-09-13 | OC total | Total organic carbon = OC1 + OC2 + OC3 + OC4 | 260.63 | 81.3205
ASP12 | Newcastle | 2014-09-16 | OC total | Total organic carbon = OC1 + OC2 + OC3 + OC4 | 451.85 | 109.8296
ASP12 | Newcastle | 2014-09-19 | OC total | Total organic carbon = OC1 + OC2 + OC3 + OC4 | 945.55 | 199.1435
ASP12 | Newcastle | 2014-09-22 | OC total | Total organic carbon = OC1 + OC2 + OC3 + OC4 | 384.37 | 99.022
ASP12 | Newcastle | 2014-09-25 | OC total | Total organic carbon = OC1 + OC2 + OC3 + OC4 | 685.63 | 150.6633
ASP12 | Newcastle | 2014-09-28 | OC total | Total organic carbon = OC1 + OC2 + OC3 + OC4 | 1012.06 | 211.8164
ASP12 | Newcastle | 2014-10-01 | OC total | Total organic carbon = OC1 + OC2 + OC3 + OC4 | 391.5 | 100.1338
ASP12 | Newcastle | 2014-10-04 | OC total | Total organic carbon = OC1 + OC2 + OC3 + OC4 | 437.08 | 107.4125
ASP12 | Newcastle | 2014-10-07 | OC total | Total organic carbon = OC1 + OC2 + OC3 + OC4 | 1436.32 | 293.9662
ASP12 | Newcastle | 2014-10-10 | OC total | Total organic carbon = OC1 + OC2 + OC3 + OC4 | 579.59 | 131.6539
ASP12 | Newcastle | 2014-10-13 | OC total | Total organic carbon = OC1 + OC2 + OC3 + OC4 | 1123.48 | 233.204
ASP12 | Newcastle | 2014-10-16 | OC total | Total organic carbon = OC1 + OC2 + OC3 + OC4 | 515.02 | 120.4391
ASP12 | Newcastle | 2014-10-19 | OC total | Total organic carbon = OC1 + OC2 + OC3 + OC4 | 929.91 | 196.1757
ASP12 | Newcastle | 2014-10-22 | OC total | Total organic carbon = OC1 + OC2 + OC3 + OC4 | 255.35 | 80.6476
ASP12 | Newcastle | 2014-10-25 | OC total | Total organic carbon = OC1 + OC2 + OC3 + OC4 | 912.4 | 192.8595
ASP12 | Newcastle | 2014-10-28 | OC total | Total organic carbon = OC1 + OC2 + OC3 + OC4 | 745.27 | 161.5946
ASP12 | Newcastle | 2014-10-31 | OC total | Total organic carbon = OC1 + OC2 + OC3 + OC4 | 2815.47 | 566.5436
ASP12 | Newcastle | 2014-11-03 | OC total | Total organic carbon = OC1 + OC2 + OC3 + OC4 | 62.417 | 104.0284
ASP12 | Newcastle | 2014-11-06 | OC total | Total organic carbon = OC1 + OC2 + OC3 + OC4 | 322.7 | 89.7843
ASP12 | Newcastle | 2014-11-09 | OC total | Total organic carbon = OC1 + OC2 + OC3 + OC4 | 1918.54 | 388.7515
ASP12 | Newcastle | 2014-11-12 | OC total | Total organic carbon = OC1 + OC2 + OC3 + OC4 | 258.23 | 81.0136
ASP12 | Newcastle | 2014-11-15 | OC total | Total organic carbon = OC1 + OC2 + OC3 + OC4 | 451.69 | 109.8032
ASP12 | Newcastle | 2014-11-18 | OC total | Total organic carbon = OC1 + OC2 + OC3 + OC4 | 387.6 | 99.5247
ASP12 | Newcastle | 2014-11-21 | OC total | Total organic carbon = OC1 + OC2 + OC3 + OC4 | 1014.63 | 212.308
ASP12 | Newcastle | 2014-11-24 | OC total | Total organic carbon = OC1 + OC2 + OC3 + OC4 | 660.38 | 146.0821
ASP12 | Newcastle | 2014-11-27 | OC total | Total organic carbon = OC1 + OC2 + OC3 + OC4 | 62.417 | 104.0284
ASP12 | Newcastle | 2014-11-30 | OC total | Total organic carbon = OC1 + OC2 + OC3 + OC4 | 1096.74 | 228.0551
ASP12 | Newcastle | 2014-12-03 | OC total | Total organic carbon = OC1 + OC2 + OC3 + OC4 | 633.61 | 141.2605
ASP12 | Newcastle | 2014-12-06 | OC total | Total organic carbon = OC1 + OC2 + OC3 + OC4 | 718.63 | 156.6934
ASP12 | Newcastle | 2014-12-09 | OC total | Total organic carbon = OC1 + OC2 + OC3 + OC4 | 302.7 | 86.9533
ASP12 | Newcastle | 2014-12-12 | OC total | Total organic carbon = OC1 + OC2 + OC3 + OC4 | 62.417 | 104.0284
ASP12 | Newcastle | 2014-12-15 | OC total | Total organic carbon = OC1 + OC2 + OC3 + OC4 | 62.417 | 104.0284
ASP12 | Newcastle | 2014-12-18 | OC total | Total organic carbon = OC1 + OC2 + OC3 + OC4 | 300.54 | 86.6542
ASP12 | Newcastle | 2014-12-21 | OC total | Total organic carbon = OC1 + OC2 + OC3 + OC4 | 250.65 | 80.0558
ASP12 | Newcastle | 2014-12-24 | OC total | Total organic carbon = OC1 + OC2 + OC3 + OC4 | 458.09 | 110.8599
ASP12 | Newcastle | 2014-12-27 | OC total | Total organic carbon = OC1 + OC2 + OC3 + OC4 | 62.417 | 104.0284
ASP12 | Newcastle | 2014-12-30 | OC total | Total organic carbon = OC1 + OC2 + OC3 + OC4 | 323.99 | 89.9702
ASP12 | Newcastle | 2015-01-02 | OC total | Total organic carbon = OC1 + OC2 + OC3 + OC4 | 237.51 | 78.4362
ASP12 | Newcastle | 2015-01-05 | OC total | Total organic carbon = OC1 + OC2 + OC3 + OC4 | 158.4 | 69.9965
ASP12 | Newcastle | 2015-01-08 | OC total | Total organic carbon = OC1 + OC2 + OC3 + OC4 | 170.8 | 71.1537
ASP12 | Newcastle | 2015-01-11 | OC total | Total organic carbon = OC1 + OC2 + OC3 + OC4 | 142.54 | 68.6194
ASP12 | Newcastle | 2015-01-14 | OC total | Total organic carbon = OC1 + OC2 + OC3 + OC4 | 483.96 | 115.1719
ASP12 | Newcastle | 2015-01-17 | OC total | Total organic carbon = OC1 + OC2 + OC3 + OC4 | 494.37 | 116.9272
ASP12 | Newcastle | 2015-01-20 | OC total | Total organic carbon = OC1 + OC2 + OC3 + OC4 | 62.417 | 104.0284
ASP12 | Newcastle | 2015-01-23 | OC total | Total organic carbon = OC1 + OC2 + OC3 + OC4 | 198.97 | 74.0232
ASP12 | Newcastle | 2015-01-26 | OC total | Total organic carbon = OC1 + OC2 + OC3 + OC4 | 62.417 | 104.0284
ASP12 | Newcastle | 2015-01-29 | OC total | Total organic carbon = OC1 + OC2 + OC3 + OC4 | 62.417 | 104.0284
ASP12 | Newcastle | 2015-02-01 | OC total | Total organic carbon = OC1 + OC2 + OC3 + OC4 | 62.417 | 104.0284
ASP12 | Newcastle | 2015-02-04 | OC total | Total organic carbon = OC1 + OC2 + OC3 + OC4 | 212.07 | 75.4642
ASP12 | Newcastle | 2015-02-07 | OC total | Total organic carbon = OC1 + OC2 + OC3 + OC4 | 249.04 | 79.8539
ASP12 | Newcastle | 2015-02-10 | OC total | Total organic carbon = OC1 + OC2 + OC3 + OC4 | 174.02 | 71.4643
ASP12 | Newcastle | 2015-02-13 | OC total | Total organic carbon = OC1 + OC2 + OC3 + OC4 | 181.22 | 72.1768
ASP12 | Newcastle | 2015-02-16 | OC total | Total organic carbon = OC1 + OC2 + OC3 + OC4 | 62.417 | 104.0284
ASP12 | Newcastle | 2015-02-19 | OC total | Total organic carbon = OC1 + OC2 + OC3 + OC4 | 243.33 | 79.1477
ASP12 | Newcastle | 2015-02-22 | OC total | Total organic carbon = OC1 + OC2 + OC3 + OC4 | 62.417 | 104.0284
ASP12 | Newcastle | 2015-02-25 | OC total | Total organic carbon = OC1 + OC2 + OC3 + OC4 | 62.417 | 104.0284
ASP12 | Newcastle | 2015-02-28 | OC total | Total organic carbon = OC1 + OC2 + OC3 + OC4 | 366.32 | 96.2475
ASP14 | Beresfield | 2014-03-02 | OC total | Total organic carbon = OC1 + OC2 + OC3 + OC4 | 481.67 | 109.5216
ASP14 | Beresfield | 2014-03-05 | OC total | Total organic carbon = OC1 + OC2 + OC3 + OC4 | 627.49 | 135.8835
ASP14 | Beresfield | 2014-03-08 | OC total | Total organic carbon = OC1 + OC2 + OC3 + OC4 | 451.89 | 104.3209
ASP14 | Beresfield | 2014-03-11 | OC total | Total organic carbon = OC1 + OC2 + OC3 + OC4 | 377.95 | 91.807
ASP14 | Beresfield | 2014-03-14 | OC total | Total organic carbon = OC1 + OC2 + OC3 + OC4 | 581.9 | 127.5111
ASP14 | Beresfield | 2014-03-17 | OC total | Total organic carbon = OC1 + OC2 + OC3 + OC4 | 450.38 | 104.0598
ASP14 | Beresfield | 2014-03-20 | OC total | Total organic carbon = OC1 + OC2 + OC3 + OC4 | 797.59 | 167.8121
ASP14 | Beresfield | 2014-03-23 | OC total | Total organic carbon = OC1 + OC2 + OC3 + OC4 | 726.67 | 154.3901
ASP14 | Beresfield | 2014-03-26 | OC total | Total organic carbon = OC1 + OC2 + OC3 + OC4 | 643.06 | 138.7652
ASP14 | Beresfield | 2014-03-29 | OC total | Total organic carbon = OC1 + OC2 + OC3 + OC4 | 671.06 | 143.9704
ASP14 | Beresfield | 2014-04-01 | OC total | Total organic carbon = OC1 + OC2 + OC3 + OC4 | 852.11 | 178.2081
ASP14 | Beresfield | 2014-04-04 | OC total | Total organic carbon = OC1 + OC2 + OC3 + OC4 | 536.62 | 119.3033
ASP14 | Beresfield | 2014-04-07 | OC total | Total organic carbon = OC1 + OC2 + OC3 + OC4 | 329.09 | 83.9437
ASP14 | Beresfield | 2014-04-10 | OC total | Total organic carbon = OC1 + OC2 + OC3 + OC4 | 1037.7 | 213.9802
ASP14 | Beresfield | 2014-04-13 | OC total | Total organic carbon = OC1 + OC2 + OC3 + OC4 | 380.27 | 92.1883
ASP14 | Beresfield | 2014-04-16 | OC total | Total organic carbon = OC1 + OC2 + OC3 + OC4 | 518.12 | 115.9855
ASP14 | Beresfield | 2014-04-19 | OC total | Total organic carbon = OC1 + OC2 + OC3 + OC4 | 1618.04 | 327.7753
ASP14 | Beresfield | 2014-04-22 | OC total | Total organic carbon = OC1 + OC2 + OC3 + OC4 | 1525.77 | 309.5694
ASP14 | Beresfield | 2014-04-25 | OC total | Total organic carbon = OC1 + OC2 + OC3 + OC4 | 708.89 | 151.0482
ASP14 | Beresfield | 2014-04-28 | OC total | Total organic carbon = OC1 + OC2 + OC3 + OC4 | 663.48 | 142.5574
ASP14 | Beresfield | 2014-05-01 | OC total | Total organic carbon = OC1 + OC2 + OC3 + OC4 | 628.73 | 136.1131
ASP14 | Beresfield | 2014-05-04 | OC total | Total organic carbon = OC1 + OC2 + OC3 + OC4 | 280.02 | 76.492
ASP14 | Beresfield | 2014-05-07 | OC total | Total organic carbon = OC1 + OC2 + OC3 + OC4 | 1007.43 | 208.113
ASP14 | Beresfield | 2014-05-10 | OC total | Total organic carbon = OC1 + OC2 + OC3 + OC4 | 2155.01 | 434.1396
ASP14 | Beresfield | 2014-05-13 | OC total | Total organic carbon = OC1 + OC2 + OC3 + OC4 | 1239.71 | 253.3581
ASP14 | Beresfield | 2014-05-16 | OC total | Total organic carbon = OC1 + OC2 + OC3 + OC4 | 1696.52 | 343.28
ASP14 | Beresfield | 2014-05-19 | OC total | Total organic carbon = OC1 + OC2 + OC3 + OC4 | 1585.64 | 321.3786
ASP14 | Beresfield | 2014-05-22 | OC total | Total organic carbon = OC1 + OC2 + OC3 + OC4 | 1793.61 | 362.4863
ASP14 | Beresfield | 2014-05-25 | OC total | Total organic carbon = OC1 + OC2 + OC3 + OC4 | 2611.83 | 524.9577
ASP14 | Beresfield | 2014-05-28 | OC total | Total organic carbon = OC1 + OC2 + OC3 + OC4 | 739.56 | 156.8211
ASP14 | Beresfield | 2014-05-31 | OC total | Total organic carbon = OC1 + OC2 + OC3 + OC4 | 1971.93 | 397.8135
ASP14 | Beresfield | 2014-06-03 | OC total | Total organic carbon = OC1 + OC2 + OC3 + OC4 | 580.45 | 127.2455
ASP14 | Beresfield | 2014-06-06 | OC total | Total organic carbon = OC1 + OC2 + OC3 + OC4 | 358.79 | 88.6784
ASP14 | Beresfield | 2014-06-09 | OC total | Total organic carbon = OC1 + OC2 + OC3 + OC4 | 945.12 | 196.0727
ASP14 | Beresfield | 2014-06-12 | OC total | Total organic carbon = OC1 + OC2 + OC3 + OC4 | 2436.87 | 490.1512
ASP14 | Beresfield | 2014-06-15 | OC total | Total organic carbon = OC1 + OC2 + OC3 + OC4 | 370.55 | 90.5917
ASP14 | Beresfield | 2014-06-18 | OC total | Total organic carbon = OC1 + OC2 + OC3 + OC4 | 1638.27 | 331.771
ASP14 | Beresfield | 2014-06-21 | OC total | Total organic carbon = OC1 + OC2 + OC3 + OC4 | 1711.82 | 346.3055
ASP14 | Beresfield | 2014-06-24 | OC total | Total organic carbon = OC1 + OC2 + OC3 + OC4 | 239.04 | 70.713
ASP14 | Beresfield | 2014-06-27 | OC total | Total organic carbon = OC1 + OC2 + OC3 + OC4 | 2023.76 | 408.0918
ASP14 | Beresfield | 2014-06-30 | OC total | Total organic carbon = OC1 + OC2 + OC3 + OC4 | 296.78 | 78.9802
ASP14 | Beresfield | 2014-07-03 | OC total | Total organic carbon = OC1 + OC2 + OC3 + OC4 | 2360.24 | 474.9146
ASP14 | Beresfield | 2014-07-06 | OC total | Total organic carbon = OC1 + OC2 + OC3 + OC4 | 309.03 | 80.8368
ASP14 | Beresfield | 2014-07-09 | OC total | Total organic carbon = OC1 + OC2 + OC3 + OC4 | 1112.27 | 228.4749
ASP14 | Beresfield | 2014-07-12 | OC total | Total organic carbon = OC1 + OC2 + OC3 + OC4 | 599.69 | 130.7655
ASP14 | Beresfield | 2014-07-15 | OC total | Total organic carbon = OC1 + OC2 + OC3 + OC4 | 2740.83 | 550.6372
ASP14 | Beresfield | 2014-07-18 | OC total | Total organic carbon = OC1 + OC2 + OC3 + OC4 | 451.43 | 104.2406
ASP14 | Beresfield | 2014-07-21 | OC total | Total organic carbon = OC1 + OC2 + OC3 + OC4 | 1347.23 | 274.4375
ASP14 | Beresfield | 2014-07-24 | OC total | Total organic carbon = OC1 + OC2 + OC3 + OC4 | 2760.61 | 554.5755
ASP14 | Beresfield | 2014-07-27 | OC total | Total organic carbon = OC1 + OC2 + OC3 + OC4 | 1036.79 | 213.8031
ASP14 | Beresfield | 2014-07-30 | OC total | Total organic carbon = OC1 + OC2 + OC3 + OC4 | 1390.52 | 282.9427
ASP14 | Beresfield | 2014-08-02 | OC total | Total organic carbon = OC1 + OC2 + OC3 + OC4 | 1155.48 | 236.8964
ASP14 | Beresfield | 2014-08-05 | OC total | Total organic carbon = OC1 + OC2 + OC3 + OC4 | 2723.19 | 547.1248
ASP14 | Beresfield | 2014-08-08 | OC total | Total organic carbon = OC1 + OC2 + OC3 + OC4 | 2392.91 | 481.4091
ASP14 | Beresfield | 2014-08-11 | OC total | Total organic carbon = OC1 + OC2 + OC3 + OC4 | 1294.83 | 264.156
ASP14 | Beresfield | 2014-08-14 | OC total | Total organic carbon = OC1 + OC2 + OC3 + OC4 | 1411.47 | 287.0613
ASP14 | Beresfield | 2014-08-17 | OC total | Total organic carbon = OC1 + OC2 + OC3 + OC4 | 411.08 | 97.3356
ASP14 | Beresfield | 2014-08-20 | OC total | Total organic carbon = OC1 + OC2 + OC3 + OC4 | 351.38 | 87.4829
ASP14 | Beresfield | 2014-08-23 | OC total | Total organic carbon = OC1 + OC2 + OC3 + OC4 | 872.36 | 182.0857
ASP14 | Beresfield | 2014-08-26 | OC total | Total organic carbon = OC1 + OC2 + OC3 + OC4 | 508.65 | 114.2969
ASP14 | Beresfield | 2014-08-29 | OC total | Total organic carbon = OC1 + OC2 + OC3 + OC4 | 412.7 | 97.6089
ASP14 | Beresfield | 2014-09-01 | OC total | Total organic carbon = OC1 + OC2 + OC3 + OC4 | 230.84 | 69.6139
ASP14 | Beresfield | 2014-09-04 | OC total | Total organic carbon = OC1 + OC2 + OC3 + OC4 | 546.91 | 121.1575
ASP14 | Beresfield | 2014-09-07 | OC total | Total organic carbon = OC1 + OC2 + OC3 + OC4 | 525.92 | 117.3803
ASP14 | Beresfield | 2014-09-10 | OC total | Total organic carbon = OC1 + OC2 + OC3 + OC4 | 510.77 | 114.6744
ASP14 | Beresfield | 2014-09-13 | OC total | Total organic carbon = OC1 + OC2 + OC3 + OC4 | 720.8 | 153.287
ASP14 | Beresfield | 2014-09-16 | OC total | Total organic carbon = OC1 + OC2 + OC3 + OC4 | 472.12 | 107.8454
ASP14 | Beresfield | 2014-09-19 | OC total | Total organic carbon = OC1 + OC2 + OC3 + OC4 | 723.8 | 153.8508
ASP14 | Beresfield | 2014-09-22 | OC total | Total organic carbon = OC1 + OC2 + OC3 + OC4 | 930.37 | 193.2303
ASP14 | Beresfield | 2014-09-25 | OC total | Total organic carbon = OC1 + OC2 + OC3 + OC4 | 698.84 | 149.1641
ASP14 | Beresfield | 2014-09-28 | OC total | Total organic carbon = OC1 + OC2 + OC3 + OC4 | 867.83 | 181.218
ASP14 | Beresfield | 2014-10-01 | OC total | Total organic carbon = OC1 + OC2 + OC3 + OC4 | 618.88 | 134.2945
ASP14 | Beresfield | 2014-10-04 | OC total | Total organic carbon = OC1 + OC2 + OC3 + OC4 | 842.72 | 176.4129
ASP14 | Beresfield | 2014-10-07 | OC total | Total organic carbon = OC1 + OC2 + OC3 + OC4 | 1097.32 | 225.5632
ASP14 | Beresfield | 2014-10-10 | OC total | Total organic carbon = OC1 + OC2 + OC3 + OC4 | 794.73 | 167.2674
ASP14 | Beresfield | 2014-10-13 | OC total | Total organic carbon = OC1 + OC2 + OC3 + OC4 | 852.1 | 178.2069
ASP14 | Beresfield | 2014-10-16 | OC total | Total organic carbon = OC1 + OC2 + OC3 + OC4 | 772.36 | 163.0221
ASP14 | Beresfield | 2014-10-19 | OC total | Total organic carbon = OC1 + OC2 + OC3 + OC4 | 631.7 | 136.6611
ASP14 | Beresfield | 2014-10-22 | OC total | Total organic carbon = OC1 + OC2 + OC3 + OC4 | 364.62 | 89.6245
ASP14 | Beresfield | 2014-10-25 | OC total | Total organic carbon = OC1 + OC2 + OC3 + OC4 | 1235.96 | 252.6224
ASP14 | Beresfield | 2014-10-28 | OC total | Total organic carbon = OC1 + OC2 + OC3 + OC4 | 474.18 | 108.2053
ASP14 | Beresfield | 2014-10-31 | OC total | Total organic carbon = OC1 + OC2 + OC3 + OC4 | 3070.42 | 616.2901
ASP14 | Beresfield | 2014-11-03 | OC total | Total organic carbon = OC1 + OC2 + OC3 + OC4 | 3226.1 | 647.3207
ASP14 | Beresfield | 2014-11-06 | OC total | Total organic carbon = OC1 + OC2 + OC3 + OC4 | 1312.97 | 267.7131
ASP14 | Beresfield | 2014-11-09 | OC total | Total organic carbon = OC1 + OC2 + OC3 + OC4 | 1646.23 | 333.342
ASP14 | Beresfield | 2014-11-12 | OC total | Total organic carbon = OC1 + OC2 + OC3 + OC4 | 247.05 | 71.8048
ASP14 | Beresfield | 2014-11-15 | OC total | Total organic carbon = OC1 + OC2 + OC3 + OC4 | 354.09 | 87.9191
ASP14 | Beresfield | 2014-11-18 | OC total | Total organic carbon = OC1 + OC2 + OC3 + OC4 | 622.44 | 134.9522
ASP14 | Beresfield | 2014-11-21 | OC total | Total organic carbon = OC1 + OC2 + OC3 + OC4 | 955.47 | 198.0691
ASP14 | Beresfield | 2014-11-24 | OC total | Total organic carbon = OC1 + OC2 + OC3 + OC4 | 758.21 | 160.3432
ASP14 | Beresfield | 2014-11-27 | OC total | Total organic carbon = OC1 + OC2 + OC3 + OC4 | 247.53 | 71.8717
ASP14 | Beresfield | 2014-11-30 | OC total | Total organic carbon = OC1 + OC2 + OC3 + OC4 | 1426.12 | 289.9435
ASP14 | Beresfield | 2014-12-03 | OC total | Total organic carbon = OC1 + OC2 + OC3 + OC4 | 661.11 | 142.1171
ASP14 | Beresfield | 2014-12-06 | OC total | Total organic carbon = OC1 + OC2 + OC3 + OC4 | 592.23 | 129.3982
ASP14 | Beresfield | 2014-12-09 | OC total | Total organic carbon = OC1 + OC2 + OC3 + OC4 | 455.63 | 104.9693
ASP14 | Beresfield | 2014-12-12 | OC total | Total organic carbon = OC1 + OC2 + OC3 + OC4 | 115.35 | 56.9812
ASP14 | Beresfield | 2014-12-15 | OC total | Total organic carbon = OC1 + OC2 + OC3 + OC4 | 374.87 | 91.3
ASP14 | Beresfield | 2014-12-18 | OC total | Total organic carbon = OC1 + OC2 + OC3 + OC4 | 538.97 | 119.7257
ASP14 | Beresfield | 2014-12-21 | OC total | Total organic carbon = OC1 + OC2 + OC3 + OC4 | 373.71 | 91.1102
ASP14 | Beresfield | 2014-12-24 | OC total | Total organic carbon = OC1 + OC2 + OC3 + OC4 | 628.54 | 136.0777
ASP14 | Beresfield | 2014-12-27 | OC total | Total organic carbon = OC1 + OC2 + OC3 + OC4 | 248.02 | 71.9385
ASP14 | Beresfield | 2014-12-30 | OC total | Total organic carbon = OC1 + OC2 + OC3 + OC4 | 657.74 | 141.49
ASP14 | Beresfield | 2015-01-02 | OC total | Total organic carbon = OC1 + OC2 + OC3 + OC4 | 381.16 | 92.3364
ASP14 | Beresfield | 2015-01-05 | OC total | Total organic carbon = OC1 + OC2 + OC3 + OC4 | 399.93 | 95.4589
ASP14 | Beresfield | 2015-01-08 | OC total | Total organic carbon = OC1 + OC2 + OC3 + OC4 | 367.16 | 90.038
ASP14 | Beresfield | 2015-01-11 | OC total | Total organic carbon = OC1 + OC2 + OC3 + OC4 | 335.52 | 84.9561
ASP14 | Beresfield | 2015-01-14 | OC total | Total organic carbon = OC1 + OC2 + OC3 + OC4 | 542.59 | 120.3781
ASP14 | Beresfield | 2015-01-17 | OC total | Total organic carbon = OC1 + OC2 + OC3 + OC4 | 599.4 | 130.7125
ASP14 | Beresfield | 2015-01-20 | OC total | Total organic carbon = OC1 + OC2 + OC3 + OC4 | 316.2 | 81.9392
ASP14 | Beresfield | 2015-01-23 | OC total | Total organic carbon = OC1 + OC2 + OC3 + OC4 | 331.54 | 84.3288
ASP14 | Beresfield | 2015-01-26 | OC total | Total organic carbon = OC1 + OC2 + OC3 + OC4 | 205.95 | 66.4172
ASP14 | Beresfield | 2015-01-29 | OC total | Total organic carbon = OC1 + OC2 + OC3 + OC4 | 213.56 | 67.372
ASP14 | Beresfield | 2015-02-01 | OC total | Total organic carbon = OC1 + OC2 + OC3 + OC4 | 346.33 | 86.6742
ASP14 | Beresfield | 2015-02-04 | OC total | Total organic carbon = OC1 + OC2 + OC3 + OC4 | 330.56 | 84.1747
ASP14 | Beresfield | 2015-02-07 | OC total | Total organic carbon = OC1 + OC2 + OC3 + OC4 | 286.56 | 77.4549
ASP14 | Beresfield | 2015-02-10 | OC total | Total organic carbon = OC1 + OC2 + OC3 + OC4 | 323.71 | 83.1031
ASP14 | Beresfield | 2015-02-13 | OC total | Total organic carbon = OC1 + OC2 + OC3 + OC4 | 322.56 | 82.9235
ASP14 | Beresfield | 2015-02-16 | OC total | Total organic carbon = OC1 + OC2 + OC3 + OC4 | 438.56 | 102.0192
ASP14 | Beresfield | 2015-02-19 | OC total | Total organic carbon = OC1 + OC2 + OC3 + OC4 | 240.86 | 70.9591
ASP14 | Beresfield | 2015-02-22 | OC total | Total organic carbon = OC1 + OC2 + OC3 + OC4 | 297.81 | 79.1343
ASP14 | Beresfield | 2015-02-25 | OC total | Total organic carbon = OC1 + OC2 + OC3 + OC4 | 284.8 | 77.1955
ASP14 | Beresfield | 2015-02-28 | OC total | Total organic carbon = OC1 + OC2 + OC3 + OC4 | 439.19 | 102.1281
ASP89 | Stockton | 2014-03-02 | OC total | Total organic carbon = OC1 + OC2 + OC3 + OC4 | 861.58 | 255.3407
ASP89 | Stockton | 2014-03-05 | OC total | Total organic carbon = OC1 + OC2 + OC3 + OC4 | 1588.35 | 369.3512
ASP89 | Stockton | 2014-03-08 | OC total | Total organic carbon = OC1 + OC2 + OC3 + OC4 | 560.8 | 219.2861
ASP89 | Stockton | 2014-03-12 | OC total | Total organic carbon = OC1 + OC2 + OC3 + OC4 | 831.22 | 251.2832
ASP89 | Stockton | 2014-03-14 | OC total | Total organic carbon = OC1 + OC2 + OC3 + OC4 | 604.42 | 223.8729
ASP89 | Stockton | 2014-03-17 | OC total | Total organic carbon = OC1 + OC2 + OC3 + OC4 | 188.4312 | 314.052
ASP89 | Stockton | 2014-03-20 | OC total | Total organic carbon = OC1 + OC2 + OC3 + OC4 | 1037.13 | 280.2347
ASP89 | Stockton | 2014-03-23 | OC total | Total organic carbon = OC1 + OC2 + OC3 + OC4 | 1262.94 | 315.1298
ASP89 | Stockton | 2014-03-26 | OC total | Total organic carbon = OC1 + OC2 + OC3 + OC4 | 1060.69 | 283.7402
ASP89 | Stockton | 2014-03-29 | OC total | Total organic carbon = OC1 + OC2 + OC3 + OC4 | 398.19 | 204.5691
ASP89 | Stockton | 2014-04-01 | OC total | Total organic carbon = OC1 + OC2 + OC3 + OC4 | 1524.41 | 358.412
ASP89 | Stockton | 2014-04-04 | OC total | Total organic carbon = OC1 + OC2 + OC3 + OC4 | 397.32 | 204.5011
ASP89 | Stockton | 2014-04-07 | OC total | Total organic carbon = OC1 + OC2 + OC3 + OC4 | 555.08 | 218.7028
ASP89 | Stockton | 2014-04-10 | OC total | Total organic carbon = OC1 + OC2 + OC3 + OC4 | 860.29 | 255.1667
ASP89 | Stockton | 2014-04-13 | OC total | Total organic carbon = OC1 + OC2 + OC3 + OC4 | 188.4312 | 314.052
ASP89 | Stockton | 2014-04-16 | OC total | Total organic carbon = OC1 + OC2 + OC3 + OC4 | 501.35 | 213.4491
ASP89 | Stockton | 2014-04-19 | OC total | Total organic carbon = OC1 + OC2 + OC3 + OC4 | 1993.74 | 441.0283
ASP89 | Stockton | 2014-04-22 | OC total | Total organic carbon = OC1 + OC2 + OC3 + OC4 | 2412.72 | 518.0305
ASP89 | Stockton | 2014-04-25 | OC total | Total organic carbon = OC1 + OC2 + OC3 + OC4 | 522.01 | 215.4203
ASP89 | Stockton | 2014-04-28 | OC total | Total organic carbon = OC1 + OC2 + OC3 + OC4 | 711.71 | 236.1519
ASP89 | Stockton | 2014-05-01 | OC total | Total organic carbon = OC1 + OC2 + OC3 + OC4 | 1367.02 | 332.0484
ASP89 | Stockton | 2014-05-04 | OC total | Total organic carbon = OC1 + OC2 + OC3 + OC4 | 447.19 | 208.58
ASP89 | Stockton | 2014-05-07 | OC total | Total organic carbon = OC1 + OC2 + OC3 + OC4 | 1723.83 | 392.8995
ASP89 | Stockton | 2014-05-10 | OC total | Total organic carbon = OC1 + OC2 + OC3 + OC4 | 2810.57 | 592.8555
ASP89 | Stockton | 2014-05-13 | OC total | Total organic carbon = OC1 + OC2 + OC3 + OC4 | 849.37 | 253.6994
ASP89 | Stockton | 2014-05-16 | OC total | Total organic carbon = OC1 + OC2 + OC3 + OC4 | 1889.98 | 422.3584
ASP89 | Stockton | 2014-05-19 | OC total | Total organic carbon = OC1 + OC2 + OC3 + OC4 | 2023.76 | 446.4647
ASP89 | Stockton | 2014-05-22 | OC total | Total organic carbon = OC1 + OC2 + OC3 + OC4 | 2734.39 | 578.4304
ASP89 | Stockton | 2014-05-25 | OC total | Total organic carbon = OC1 + OC2 + OC3 + OC4 | 4694.56 | 957.6341
ASP89 | Stockton | 2014-05-28 | OC total | Total organic carbon = OC1 + OC2 + OC3 + OC4 | 1076.01 | 286.0389
ASP89 | Stockton | 2014-05-31 | OC total | Total organic carbon = OC1 + OC2 + OC3 + OC4 | 1435.4 | 343.3962
ASP89 | Stockton | 2014-06-03 | OC total | Total organic carbon = OC1 + OC2 + OC3 + OC4 | 1017.39 | 277.3261
ASP89 | Stockton | 2014-06-06 | OC total | Total organic carbon = OC1 + OC2 + OC3 + OC4 | 632.94 | 227.0037
ASP89 | Stockton | 2014-06-09 | OC total | Total organic carbon = OC1 + OC2 + OC3 + OC4 | 975.7 | 271.267
ASP89 | Stockton | 2014-06-12 | OC total | Total organic carbon = OC1 + OC2 + OC3 + OC4 | 1707.16 | 389.9774
ASP89 | Stockton | 2014-06-15 | OC total | Total organic carbon = OC1 + OC2 + OC3 + OC4 | 189.32 | 314.052
ASP89 | Stockton | 2014-06-18 | OC total | Total organic carbon = OC1 + OC2 + OC3 + OC4 | 758.09 | 241.8559
ASP89 | Stockton | 2014-06-21 | OC total | Total organic carbon = OC1 + OC2 + OC3 + OC4 | 3081.21 | 644.4077
ASP89 | Stockton | 2014-06-24 | OC total | Total organic carbon = OC1 + OC2 + OC3 + OC4 | 187.66 | 314.052
ASP89 | Stockton | 2014-06-27 | OC total | Total organic carbon = OC1 + OC2 + OC3 + OC4 | 1286.76 | 318.9614
ASP89 | Stockton | 2014-06-30 | OC total | Total organic carbon = OC1 + OC2 + OC3 + OC4 | 720.28 | 237.1886
ASP89 | Stockton | 2014-07-03 | OC total | Total organic carbon = OC1 + OC2 + OC3 + OC4 | 1819.53 | 409.7975
ASP89 | Stockton | 2014-07-06 | OC total | Total organic carbon = OC1 + OC2 + OC3 + OC4 | 454.54 | 209.2138
ASP89 | Stockton | 2014-07-09 | OC total | Total organic carbon = OC1 + OC2 + OC3 + OC4 | 2503.91 | 535.0591
ASP89 | Stockton | 2014-07-12 | OC total | Total organic carbon = OC1 + OC2 + OC3 + OC4 | 1294.5 | 320.2122
ASP89 | Stockton | 2014-07-15 | OC total | Total organic carbon = OC1 + OC2 + OC3 + OC4 | 1947.29 | 432.6483
ASP89 | Stockton | 2014-07-18 | OC total | Total organic carbon = OC1 + OC2 + OC3 + OC4 | 534.79 | 216.6713
ASP89 | Stockton | 2014-07-21 | OC total | Total organic carbon = OC1 + OC2 + OC3 + OC4 | 2242.8 | 486.5307
ASP89 | Stockton | 2014-07-24 | OC total | Total organic carbon = OC1 + OC2 + OC3 + OC4 | 1715.53 | 391.4441
ASP89 | Stockton | 2014-07-27 | OC total | Total organic carbon = OC1 + OC2 + OC3 + OC4 | 1427.12 | 342.0127
ASP89 | Stockton | 2014-07-30 | OC total | Total organic carbon = OC1 + OC2 + OC3 + OC4 | 712.08 | 236.1962
ASP89 | Stockton | 2014-08-02 | OC total | Total organic carbon = OC1 + OC2 + OC3 + OC4 | 712.08 | 236.1959
ASP89 | Stockton | 2014-08-05 | OC total | Total organic carbon = OC1 + OC2 + OC3 + OC4 | 2167.99 | 472.7714
ASP89 | Stockton | 2014-08-08 | OC total | Total organic carbon = OC1 + OC2 + OC3 + OC4 | 2662.09 | 564.7798
ASP89 | Stockton | 2014-08-11 | OC total | Total organic carbon = OC1 + OC2 + OC3 + OC4 | 1207.91 | 306.3794
ASP89 | Stockton | 2014-08-14 | OC total | Total organic carbon = OC1 + OC2 + OC3 + OC4 | 1758.41 | 398.9818
ASP89 | Stockton | 2014-08-17 | OC total | Total organic carbon = OC1 + OC2 + OC3 + OC4 | 805.97 | 247.9708
ASP89 | Stockton | 2014-08-20 | OC total | Total organic carbon = OC1 + OC2 + OC3 + OC4 | 935.51 | 265.5434
ASP89 | Stockton | 2014-08-23 | OC total | Total organic carbon = OC1 + OC2 + OC3 + OC4 | 1655.51 | 380.9657
ASP89 | Stockton | 2014-08-26 | OC total | Total organic carbon = OC1 + OC2 + OC3 + OC4 | 501.43 | 213.4565
ASP89 | Stockton | 2014-08-29 | OC total | Total organic carbon = OC1 + OC2 + OC3 + OC4 | 670.31 | 231.2546
ASP89 | Stockton | 2014-09-01 | OC total | Total organic carbon = OC1 + OC2 + OC3 + OC4 | 1911.95 | 426.2963
ASP89 | Stockton | 2014-09-04 | OC total | Total organic carbon = OC1 + OC2 + OC3 + OC4 | 188.4312 | 314.052
ASP89 | Stockton | 2014-09-07 | OC total | Total organic carbon = OC1 + OC2 + OC3 + OC4 | 830.58 | 251.1987
ASP89 | Stockton | 2014-09-10 | OC total | Total organic carbon = OC1 + OC2 + OC3 + OC4 | 1644.96 | 379.1339
ASP89 | Stockton | 2014-09-13 | OC total | Total organic carbon = OC1 + OC2 + OC3 + OC4 | 519.81 | 215.2077
ASP89 | Stockton | 2014-09-16 | OC total | Total organic carbon = OC1 + OC2 + OC3 + OC4 | 775.27 | 244.0249
ASP89 | Stockton | 2014-09-19 | OC total | Total organic carbon = OC1 + OC2 + OC3 + OC4 | 2022.02 | 446.1483
ASP89 | Stockton | 2014-09-22 | OC total | Total organic carbon = OC1 + OC2 + OC3 + OC4 | 1923.12 | 428.3009
ASP89 | Stockton | 2014-09-25 | OC total | Total organic carbon = OC1 + OC2 + OC3 + OC4 | 1836.51 | 412.8158
ASP89 | Stockton | 2014-09-28 | OC total | Total organic carbon = OC1 + OC2 + OC3 + OC4 | 1715.23 | 391.3913
ASP89 | Stockton | 2014-10-01 | OC total | Total organic carbon = OC1 + OC2 + OC3 + OC4 | 1086.62 | 287.6381
ASP89 | Stockton | 2014-10-04 | OC total | Total organic carbon = OC1 + OC2 + OC3 + OC4 | 1110.32 | 291.2366
ASP89 | Stockton | 2014-10-07 | OC total | Total organic carbon = OC1 + OC2 + OC3 + OC4 | 3664.37 | 756.7096
ASP89 | Stockton | 2014-10-10 | OC total | Total organic carbon = OC1 + OC2 + OC3 + OC4 | 188.4312 | 314.052
ASP89 | Stockton | 2014-10-13 | OC total | Total organic carbon = OC1 + OC2 + OC3 + OC4 | 1938.89 | 431.1349
ASP89 | Stockton | 2014-10-16 | OC total | Total organic carbon = OC1 + OC2 + OC3 + OC4 | 1419.15 | 340.6847
ASP89 | Stockton | 2014-10-19 | OC total | Total organic carbon = OC1 + OC2 + OC3 + OC4 | 703 | 235.1063
ASP89 | Stockton | 2014-10-22 | OC total | Total organic carbon = OC1 + OC2 + OC3 + OC4 | 1097.27 | 289.2518
ASP89 | Stockton | 2014-10-25 | OC total | Total organic carbon = OC1 + OC2 + OC3 + OC4 | 3646.85 | 753.3182
ASP89 | Stockton | 2014-10-28 | OC total | Total organic carbon = OC1 + OC2 + OC3 + OC4 | 1683.39 | 385.8217
ASP89 | Stockton | 2014-10-31 | OC total | Total organic carbon = OC1 + OC2 + OC3 + OC4 | 6189.57 | 1252.1734
ASP89 | Stockton | 2014-11-03 | OC total | Total organic carbon = OC1 + OC2 + OC3 + OC4 | 3241.93 | 675.2115
ASP89 | Stockton | 2014-11-06 | OC total | Total organic carbon = OC1 + OC2 + OC3 + OC4 | 946.66 | 267.1199
ASP89 | Stockton | 2014-11-09 | OC total | Total organic carbon = OC1 + OC2 + OC3 + OC4 | 4056.24 | 832.8449
ASP89 | Stockton | 2014-11-12 | OC total | Total organic carbon = OC1 + OC2 + OC3 + OC4 | 188.4312 | 314.052
ASP89 | Stockton | 2014-11-15 | OC total | Total organic carbon = OC1 + OC2 + OC3 + OC4 | 633.44 | 227.0597
ASP89 | Stockton | 2014-11-18 | OC total | Total organic carbon = OC1 + OC2 + OC3 + OC4 | 1911.67 | 426.246
ASP89 | Stockton | 2014-11-21 | OC total | Total organic carbon = OC1 + OC2 + OC3 + OC4 | 2466.54 | 528.072
ASP89 | Stockton | 2014-11-24 | OC total | Total organic carbon = OC1 + OC2 + OC3 + OC4 | 869.25 | 256.379
ASP89 | Stockton | 2014-11-27 | OC total | Total organic carbon = OC1 + OC2 + OC3 + OC4 | 667.67 | 230.9494
ASP89 | Stockton | 2014-11-30 | OC total | Total organic carbon = OC1 + OC2 + OC3 + OC4 | 2587.16 | 550.6745
ASP89 | Stockton | 2014-12-03 | OC total | Total organic carbon = OC1 + OC2 + OC3 + OC4 | 1264.91 | 315.4461
ASP89 | Stockton | 2014-12-06 | OC total | Total organic carbon = OC1 + OC2 + OC3 + OC4 | 860.99 | 255.2613
ASP89 | Stockton | 2014-12-09 | OC total | Total organic carbon = OC1 + OC2 + OC3 + OC4 | 188.4312 | 314.052
ASP89 | Stockton | 2014-12-12 | OC total | Total organic carbon = OC1 + OC2 + OC3 + OC4 | 188.4312 | 314.052
ASP89 | Stockton | 2014-12-15 | OC total | Total organic carbon = OC1 + OC2 + OC3 + OC4 | 554.79 | 218.6731
ASP89 | Stockton | 2014-12-18 | OC total | Total organic carbon = OC1 + OC2 + OC3 + OC4 | 568.29 | 220.0555
ASP89 | Stockton | 2014-12-21 | OC total | Total organic carbon = OC1 + OC2 + OC3 + OC4 | 534.04 | 216.5972
ASP89 | Stockton | 2014-12-24 | OC total | Total organic carbon = OC1 + OC2 + OC3 + OC4 | 847.08 | 253.3938
ASP89 | Stockton | 2014-12-27 | OC total | Total organic carbon = OC1 + OC2 + OC3 + OC4 | 188.4312 | 314.052
ASP89 | Stockton | 2014-12-30 | OC total | Total organic carbon = OC1 + OC2 + OC3 + OC4 | 1221.84 | 308.5812
ASP89 | Stockton | 2015-01-02 | OC total | Total organic carbon = OC1 + OC2 + OC3 + OC4 | 563.06 | 219.5176
ASP89 | Stockton | 2015-01-05 | OC total | Total organic carbon = OC1 + OC2 + OC3 + OC4 | 545.54 | 217.7406
ASP89 | Stockton | 2015-01-08 | OC total | Total organic carbon = OC1 + OC2 + OC3 + OC4 | 188.4312 | 314.052
ASP89 | Stockton | 2015-01-11 | OC total | Total organic carbon = OC1 + OC2 + OC3 + OC4 | 188.4312 | 314.052
ASP89 | Stockton | 2015-01-14 | OC total | Total organic carbon = OC1 + OC2 + OC3 + OC4 | 770.94 | 243.4751
ASP89 | Stockton | 2015-01-17 | OC total | Total organic carbon = OC1 + OC2 + OC3 + OC4 | 1835.89 | 412.705
ASP89 | Stockton | 2015-01-20 | OC total | Total organic carbon = OC1 + OC2 + OC3 + OC4 | 924 | 263.9272
ASP89 | Stockton | 2015-01-23 | OC total | Total organic carbon = OC1 + OC2 + OC3 + OC4 | 188.4312 | 314.052
ASP89 | Stockton | 2015-01-26 | OC total | Total organic carbon = OC1 + OC2 + OC3 + OC4 | 558.52 | 219.0532
ASP89 | Stockton | 2015-01-29 | OC total | Total organic carbon = OC1 + OC2 + OC3 + OC4 | 188.4312 | 314.052
ASP89 | Stockton | 2015-02-01 | OC total | Total organic carbon = OC1 + OC2 + OC3 + OC4 | 188.4312 | 314.052
ASP89 | Stockton | 2015-02-04 | OC total | Total organic carbon = OC1 + OC2 + OC3 + OC4 | 662.16 | 230.3144
ASP89 | Stockton | 2015-02-07 | OC total | Total organic carbon = OC1 + OC2 + OC3 + OC4 | 684.78 | 232.9446
ASP89 | Stockton | 2015-02-10 | OC total | Total organic carbon = OC1 + OC2 + OC3 + OC4 | 188.4312 | 314.052
ASP89 | Stockton | 2015-02-13 | OC total | Total organic carbon = OC1 + OC2 + OC3 + OC4 | 610.77 | 224.5611
ASP89 | Stockton | 2015-02-16 | OC total | Total organic carbon = OC1 + OC2 + OC3 + OC4 | 433.95 | 207.4583
ASP89 | Stockton | 2015-02-19 | OC total | Total organic carbon = OC1 + OC2 + OC3 + OC4 | 689.68 | 233.5218
ASP89 | Stockton | 2015-02-22 | OC total | Total organic carbon = OC1 + OC2 + OC3 + OC4 | 554.96 | 218.6901
ASP89 | Stockton | 2015-02-25 | OC total | Total organic carbon = OC1 + OC2 + OC3 + OC4 | 678.87 | 232.2517
ASP89 | Stockton | 2015-02-28 | OC total | Total organic carbon = OC1 + OC2 + OC3 + OC4 | 611.4 | 224.6304
ASP10 | Mayfield | 2014-03-02 | EC total | Total elemental carbon = EC1 + EC2 + EC3 | 188.4892 | 46.8437
ASP10 | Mayfield | 2014-03-05 | EC total | Total elemental carbon = EC1 + EC2 + EC3 | 1086.0232 | 218.9773
ASP10 | Mayfield | 2014-03-08 | EC total | Total elemental carbon = EC1 + EC2 + EC3 | 234.665 | 54.5519
ASP10 | Mayfield | 2014-03-11 | EC total | Total elemental carbon = EC1 + EC2 + EC3 | 655.3804 | 133.9931
ASP10 | Mayfield | 2014-03-14 | EC total | Total elemental carbon = EC1 + EC2 + EC3 | 27.8065 | 46.3442
ASP10 | Mayfield | 2014-03-26 | EC total | Total elemental carbon = EC1 + EC2 + EC3 | 1136.5246 | 228.9994
ASP10 | Mayfield | 2014-03-29 | EC total | Total elemental carbon = EC1 + EC2 + EC3 | 429.2005 | 90.2315
ASP10 | Mayfield | 2014-04-01 | EC total | Total elemental carbon = EC1 + EC2 + EC3 | 588.6401 | 120.9673
ASP10 | Mayfield | 2014-04-04 | EC total | Total elemental carbon = EC1 + EC2 + EC3 | 27.0217 | 46.3442
ASP10 | Mayfield | 2014-04-07 | EC total | Total elemental carbon = EC1 + EC2 + EC3 | 461.3423 | 96.3674
ASP10 | Mayfield | 2014-04-10 | EC total | Total elemental carbon = EC1 + EC2 + EC3 | 933.994 | 188.8571
ASP10 | Mayfield | 2014-04-13 | EC total | Total elemental carbon = EC1 + EC2 + EC3 | 326.092 | 70.8988
ASP10 | Mayfield | 2014-04-16 | EC total | Total elemental carbon = EC1 + EC2 + EC3 | 602.3732 | 123.642
ASP10 | Mayfield | 2014-04-19 | EC total | Total elemental carbon = EC1 + EC2 + EC3 | 27.8065 | 46.3442
ASP10 | Mayfield | 2014-04-22 | EC total | Total elemental carbon = EC1 + EC2 + EC3 | 1850.8583 | 371.2146
ASP10 | Mayfield | 2014-04-25 | EC total | Total elemental carbon = EC1 + EC2 + EC3 | 264.892 | 59.8324
ASP10 | Mayfield | 2014-04-28 | EC total | Total elemental carbon = EC1 + EC2 + EC3 | 874.1239 | 177.0223
ASP10 | Mayfield | 2014-05-01 | EC total | Total elemental carbon = EC1 + EC2 + EC3 | 812.7276 | 164.9068
ASP10 | Mayfield | 2014-05-04 | EC total | Total elemental carbon = EC1 + EC2 + EC3 | 27.8065 | 46.3442
ASP10 | Mayfield | 2014-05-07 | EC total | Total elemental carbon = EC1 + EC2 + EC3 | 994.7103 | 200.8759
ASP10 | Mayfield | 2014-05-10 | EC total | Total elemental carbon = EC1 + EC2 + EC3 | 1612.0782 | 323.6125
ASP10 | Mayfield | 2014-05-13 | EC total | Total elemental carbon = EC1 + EC2 + EC3 | 1239.7585 | 249.506
ASP10 | Mayfield | 2014-05-16 | EC total | Total elemental carbon = EC1 + EC2 + EC3 | 1829.0941 | 366.8741
ASP10 | Mayfield | 2014-05-19 | EC total | Total elemental carbon = EC1 + EC2 + EC3 | 2220.4449 | 444.9587
ASP10 | Mayfield | 2014-05-22 | EC total | Total elemental carbon = EC1 + EC2 + EC3 | 2003.6591 | 401.6954
ASP10 | Mayfield | 2014-05-25 | EC total | Total elemental carbon = EC1 + EC2 + EC3 | 2268.1829 | 454.488
ASP10 | Mayfield | 2014-05-28 | EC total | Total elemental carbon = EC1 + EC2 + EC3 | 971.8156 | 196.3421
ASP10 | Mayfield | 2014-05-31 | EC total | Total elemental carbon = EC1 + EC2 + EC3 | 1570.9193 | 315.412
ASP10 | Mayfield | 2014-06-03 | EC total | Total elemental carbon = EC1 + EC2 + EC3 | 637.7259 | 130.5411
ASP10 | Mayfield | 2014-06-06 | EC total | Total elemental carbon = EC1 + EC2 + EC3 | 194.0911 | 47.7499
ASP10 | Mayfield | 2014-06-09 | EC total | Total elemental carbon = EC1 + EC2 + EC3 | 264.8886 | 59.8318
ASP10 | Mayfield | 2014-06-12 | EC total | Total elemental carbon = EC1 + EC2 + EC3 | 1127.5229 | 227.2125
ASP10 | Mayfield | 2014-06-15 | EC total | Total elemental carbon = EC1 + EC2 + EC3 | 797.7285 | 161.9507
ASP10 | Mayfield | 2014-06-18 | EC total | Total elemental carbon = EC1 + EC2 + EC3 | 1132.3564 | 228.172
ASP10 | Mayfield | 2014-06-21 | EC total | Total elemental carbon = EC1 + EC2 + EC3 | 2190.7739 | 439.0362
ASP10 | Mayfield | 2014-06-24 | EC total | Total elemental carbon = EC1 + EC2 + EC3 | 247.9301 | 56.8505
ASP10 | Mayfield | 2014-06-27 | EC total | Total elemental carbon = EC1 + EC2 + EC3 | 1294.9301 | 260.4745
ASP10 | Mayfield | 2014-06-30 | EC total | Total elemental carbon = EC1 + EC2 + EC3 | 154.1428 | 41.5163
ASP10 | Mayfield | 2014-07-03 | EC total | Total elemental carbon = EC1 + EC2 + EC3 | 2034.3691 | 407.8229
ASP10 | Mayfield | 2014-07-06 | EC total | Total elemental carbon = EC1 + EC2 + EC3 | 148.7682 | 40.7245
ASP10 | Mayfield | 2014-07-09 | EC total | Total elemental carbon = EC1 + EC2 + EC3 | 1308.4182 | 263.1569
ASP10 | Mayfield | 2014-07-12 | EC total | Total elemental carbon = EC1 + EC2 + EC3 | 169.3195 | 43.8174
ASP10 | Mayfield | 2014-07-15 | EC total | Total elemental carbon = EC1 + EC2 + EC3 | 1357.5504 | 272.9303
ASP10 | Mayfield | 2014-07-18 | EC total | Total elemental carbon = EC1 + EC2 + EC3 | 268.7071 | 60.509
ASP10 | Mayfield | 2014-07-21 | EC total | Total elemental carbon = EC1 + EC2 + EC3 | 175.7517 | 44.8191
ASP10 | Mayfield | 2014-07-24 | EC total | Total elemental carbon = EC1 + EC2 + EC3 | 1353.5039 | 272.1252
ASP10 | Mayfield | 2014-07-27 | EC total | Total elemental carbon = EC1 + EC2 + EC3 | 735.1453 | 149.6354
ASP10 | Mayfield | 2014-07-30 | EC total | Total elemental carbon = EC1 + EC2 + EC3 | 568.4708 | 117.0451
ASP10 | Mayfield | 2014-08-02 | EC total | Total elemental carbon = EC1 + EC2 + EC3 | 164.5526 | 43.0849
ASP10 | Mayfield | 2014-08-05 | EC total | Total elemental carbon = EC1 + EC2 + EC3 | 1337.3307 | 268.9077
ASP10 | Mayfield | 2014-08-08 | EC total | Total elemental carbon = EC1 + EC2 + EC3 | 1639.7669 | 329.1301
ASP10 | Mayfield | 2014-08-11 | EC total | Total elemental carbon = EC1 + EC2 + EC3 | 846.1396 | 171.4972
ASP10 | Mayfield | 2014-08-14 | EC total | Total elemental carbon = EC1 + EC2 + EC3 | 1060.0397 | 213.8237
ASP10 | Mayfield | 2014-08-17 | EC total | Total elemental carbon = EC1 + EC2 + EC3 | 116.8517 | 36.3232
ASP10 | Mayfield | 2014-08-20 | EC total | Total elemental carbon = EC1 + EC2 + EC3 | 473.6699 | 98.7306
ASP10 | Mayfield | 2014-08-23 | EC total | Total elemental carbon = EC1 + EC2 + EC3 | 700.2998 | 142.7935
ASP10 | Mayfield | 2014-08-26 | EC total | Total elemental carbon = EC1 + EC2 + EC3 | 532.7068 | 110.1102
ASP10 | Mayfield | 2014-08-29 | EC total | Total elemental carbon = EC1 + EC2 + EC3 | 121.4331 | 36.9194
ASP10 | Mayfield | 2014-09-01 | EC total | Total elemental carbon = EC1 + EC2 + EC3 | 935.255 | 189.1065
ASP10 | Mayfield | 2014-09-04 | EC total | Total elemental carbon = EC1 + EC2 + EC3 | 131.191 | 38.2315
ASP10 | Mayfield | 2014-09-07 | EC total | Total elemental carbon = EC1 + EC2 + EC3 | 176.6125 | 44.9542
ASP10 | Mayfield | 2014-09-10 | EC total | Total elemental carbon = EC1 + EC2 + EC3 | 342.4152 | 73.913
ASP10 | Mayfield | 2014-09-13 | EC total | Total elemental carbon = EC1 + EC2 + EC3 | 281.6524 | 62.8198
ASP10 | Mayfield | 2014-09-16 | EC total | Total elemental carbon = EC1 + EC2 + EC3 | 556.5704 | 114.7346
ASP10 | Mayfield | 2014-09-19 | EC total | Total elemental carbon = EC1 + EC2 + EC3 | 422.8836 | 89.0305
ASP10 | Mayfield | 2014-09-22 | EC total | Total elemental carbon = EC1 + EC2 + EC3 | 652.2803 | 133.3866
ASP10 | Mayfield | 2014-09-25 | EC total | Total elemental carbon = EC1 + EC2 + EC3 | 1356.4095 | 272.7033
ASP10 | Mayfield | 2014-09-28 | EC total | Total elemental carbon = EC1 + EC2 + EC3 | 726.3721 | 147.9117
ASP10 | Mayfield | 2014-10-01 | EC total | Total elemental carbon = EC1 + EC2 + EC3 | 298.2126 | 65.806
ASP10 | Mayfield | 2014-10-04 | EC total | Total elemental carbon = EC1 + EC2 + EC3 | 193.3739 | 47.6334
ASP10 | Mayfield | 2014-10-07 | EC total | Total elemental carbon = EC1 + EC2 + EC3 | 617.6361 | 126.6182
ASP10 | Mayfield | 2014-10-10 | EC total | Total elemental carbon = EC1 + EC2 + EC3 | 126.507 | 37.5947
ASP10 | Mayfield | 2014-10-13 | EC total | Total elemental carbon = EC1 + EC2 + EC3 | 505.8994 | 104.9313
ASP10 | Mayfield | 2014-10-16 | EC total | Total elemental carbon = EC1 + EC2 + EC3 | 541.6535 | 111.8425
ASP10 | Mayfield | 2014-10-19 | EC total | Total elemental carbon = EC1 + EC2 + EC3 | 471.2739 | 98.2709
ASP10 | Mayfield | 2014-10-22 | EC total | Total elemental carbon = EC1 + EC2 + EC3 | 498.0828 | 103.4247
ASP10 | Mayfield | 2014-10-25 | EC total | Total elemental carbon = EC1 + EC2 + EC3 | 677.4546 | 138.3148
ASP10 | Mayfield | 2014-10-28 | EC total | Total elemental carbon = EC1 + EC2 + EC3 | 190.8302 | 47.2213
ASP10 | Mayfield | 2014-10-31 | EC total | Total elemental carbon = EC1 + EC2 + EC3 | 1209.6083 | 243.5145
ASP10 | Mayfield | 2014-11-03 | EC total | Total elemental carbon = EC1 + EC2 + EC3 | 542.0415 | 111.9177
ASP10 | Mayfield | 2014-11-06 | EC total | Total elemental carbon = EC1 + EC2 + EC3 | 317.415 | 69.3058
ASP10 | Mayfield | 2014-11-09 | EC total | Total elemental carbon = EC1 + EC2 + EC3 | 665.5471 | 135.9828
ASP10 | Mayfield | 2014-11-12 | EC total | Total elemental carbon = EC1 + EC2 + EC3 | 561.1333 | 115.6202
ASP10 | Mayfield | 2014-11-15 | EC total | Total elemental carbon = EC1 + EC2 + EC3 | 401.7288 | 85.0214
ASP10 | Mayfield | 2014-11-18 | EC total | Total elemental carbon = EC1 + EC2 + EC3 | 196.4182 | 48.1291
ASP10 | Mayfield | 2014-11-21 | EC total | Total elemental carbon = EC1 + EC2 + EC3 | 735.4351 | 149.6923
ASP10 | Mayfield | 2014-11-24 | EC total | Total elemental carbon = EC1 + EC2 + EC3 | 1006.4366 | 203.1989
ASP10 | Mayfield | 2014-11-27 | EC total | Total elemental carbon = EC1 + EC2 + EC3 | 150.077 | 40.9161
ASP10 | Mayfield | 2014-11-30 | EC total | Total elemental carbon = EC1 + EC2 + EC3 | 729.0579 | 148.4393
ASP10 | Mayfield | 2014-12-03 | EC total | Total elemental carbon = EC1 + EC2 + EC3 | 317.5458 | 69.3298
ASP10 | Mayfield | 2014-12-06 | EC total | Total elemental carbon = EC1 + EC2 + EC3 | 335.7919 | 72.6874
ASP10 | Mayfield | 2014-12-09 | EC total | Total elemental carbon = EC1 + EC2 + EC3 | 27.8065 | 46.3442
ASP10 | Mayfield | 2014-12-12 | EC total | Total elemental carbon = EC1 + EC2 + EC3 | 442.4926 | 92.7642
ASP10 | Mayfield | 2014-12-15 | EC total | Total elemental carbon = EC1 + EC2 + EC3 | 358.5826 | 76.9185
ASP10 | Mayfield | 2014-12-18 | EC total | Total elemental carbon = EC1 + EC2 + EC3 | 401.3546 | 84.9507
ASP10 | Mayfield | 2014-12-21 | EC total | Total elemental carbon = EC1 + EC2 + EC3 | 296.2095 | 65.4432
ASP10 | Mayfield | 2014-12-24 | EC total | Total elemental carbon = EC1 + EC2 + EC3 | 465.0807 | 97.0835
ASP10 | Mayfield | 2014-12-27 | EC total | Total elemental carbon = EC1 + EC2 + EC3 | 27.8065 | 46.3442
ASP10 | Mayfield | 2014-12-30 | EC total | Total elemental carbon = EC1 + EC2 + EC3 | 266.0775 | 60.0424
ASP10 | Mayfield | 2015-01-02 | EC total | Total elemental carbon = EC1 + EC2 + EC3 | 231.0003 | 53.9226
ASP10 | Mayfield | 2015-01-05 | EC total | Total elemental carbon = EC1 + EC2 + EC3 | 126.2701 | 37.5629
ASP10 | Mayfield | 2015-01-08 | EC total | Total elemental carbon = EC1 + EC2 + EC3 | 312.5572 | 68.417
ASP10 | Mayfield | 2015-01-11 | EC total | Total elemental carbon = EC1 + EC2 + EC3 | 86.1701 | 32.7141
ASP10 | Mayfield | 2015-01-14 | EC total | Total elemental carbon = EC1 + EC2 + EC3 | 248.9211 | 57.0234
ASP10 | Mayfield | 2015-01-17 | EC total | Total elemental carbon = EC1 + EC2 + EC3 | 266.1946 | 60.0632
ASP10 | Mayfield | 2015-01-20 | EC total | Total elemental carbon = EC1 + EC2 + EC3 | 202.7926 | 49.1752
ASP10 | Mayfield | 2015-01-23 | EC total | Total elemental carbon = EC1 + EC2 + EC3 | 110.6427 | 35.537
ASP10 | Mayfield | 2015-01-26 | EC total | Total elemental carbon = EC1 + EC2 + EC3 | 119.1081 | 36.6152
ASP10 | Mayfield | 2015-01-29 | EC total | Total elemental carbon = EC1 + EC2 + EC3 | 206.3079 | 49.7566
ASP10 | Mayfield | 2015-02-01 | EC total | Total elemental carbon = EC1 + EC2 + EC3 | 134.2012 | 38.6471
ASP10 | Mayfield | 2015-02-04 | EC total | Total elemental carbon = EC1 + EC2 + EC3 | 615.6978 | 126.2401
ASP10 | Mayfield | 2015-02-07 | EC total | Total elemental carbon = EC1 + EC2 + EC3 | 282.0286 | 62.8873
ASP10 | Mayfield | 2015-02-10 | EC total | Total elemental carbon = EC1 + EC2 + EC3 | 491.6931 | 102.1944
ASP10 | Mayfield | 2015-02-13 | EC total | Total elemental carbon = EC1 + EC2 + EC3 | 607.1703 | 124.577
ASP10 | Mayfield | 2015-02-16 | EC total | Total elemental carbon = EC1 + EC2 + EC3 | 257.4436 | 58.5174
ASP10 | Mayfield | 2015-02-19 | EC total | Total elemental carbon = EC1 + EC2 + EC3 | 434.7456 | 91.2872
ASP10 | Mayfield | 2015-02-22 | EC total | Total elemental carbon = EC1 + EC2 + EC3 | 84.7274 | 32.5631
ASP10 | Mayfield | 2015-02-25 | EC total | Total elemental carbon = EC1 + EC2 + EC3 | 143.1892 | 39.9165
ASP10 | Mayfield | 2015-02-28 | EC total | Total elemental carbon = EC1 + EC2 + EC3 | 622.7619 | 127.6186
ASP12 | Newcastle | 2014-03-02 | EC total | Total elemental carbon = EC1 + EC2 + EC3 | 64.28 | 14.4639
ASP12 | Newcastle | 2014-03-05 | EC total | Total elemental carbon = EC1 + EC2 + EC3 | 419.53 | 84.1667
ASP12 | Newcastle | 2014-03-08 | EC total | Total elemental carbon = EC1 + EC2 + EC3 | 70.36 | 15.5549
ASP12 | Newcastle | 2014-03-11 | EC total | Total elemental carbon = EC1 + EC2 + EC3 | 309.65 | 62.2833
ASP12 | Newcastle | 2014-03-14 | EC total | Total elemental carbon = EC1 + EC2 + EC3 | 122.21 | 25.3248
ASP12 | Newcastle | 2014-03-17 | EC total | Total elemental carbon = EC1 + EC2 + EC3 | 285.1 | 57.4034
ASP12 | Newcastle | 2014-03-20 | EC total | Total elemental carbon = EC1 + EC2 + EC3 | 226.22 | 45.7268
ASP12 | Newcastle | 2014-03-23 | EC total | Total elemental carbon = EC1 + EC2 + EC3 | 143.6 | 29.4748
ASP12 | Newcastle | 2014-03-26 | EC total | Total elemental carbon = EC1 + EC2 + EC3 | 312.83 | 62.9156
ASP12 | Newcastle | 2014-03-29 | EC total | Total elemental carbon = EC1 + EC2 + EC3 | 159.18 | 32.5191
ASP12 | Newcastle | 2014-04-01 | EC total | Total elemental carbon = EC1 + EC2 + EC3 | 367.67 | 73.8328
ASP12 | Newcastle | 2014-04-04 | EC total | Total elemental carbon = EC1 + EC2 + EC3 | 110.52 | 23.0761
ASP12 | Newcastle | 2014-04-07 | EC total | Total elemental carbon = EC1 + EC2 + EC3 | 126.33 | 26.1219
ASP12 | Newcastle | 2014-04-10 | EC total | Total elemental carbon = EC1 + EC2 + EC3 | 470.91 | 94.4147
ASP12 | Newcastle | 2014-04-13 | EC total | Total elemental carbon = EC1 + EC2 + EC3 | 30.14 | 8.96
ASP12 | Newcastle | 2014-04-16 | EC total | Total elemental carbon = EC1 + EC2 + EC3 | 113.42 | 23.6334
ASP12 | Newcastle | 2014-04-19 | EC total | Total elemental carbon = EC1 + EC2 + EC3 | 423.85 | 85.0293
ASP12 | Newcastle | 2014-04-22 | EC total | Total elemental carbon = EC1 + EC2 + EC3 | 1105.27 | 221.1539
ASP12 | Newcastle | 2014-04-25 | EC total | Total elemental carbon = EC1 + EC2 + EC3 | 139.83 | 28.7414
ASP12 | Newcastle | 2014-04-28 | EC total | Total elemental carbon = EC1 + EC2 + EC3 | 522.22 | 104.6548
ASP12 | Newcastle | 2014-05-01 | EC total | Total elemental carbon = EC1 + EC2 + EC3 | 467.98 | 93.8298
ASP12 | Newcastle | 2014-05-04 | EC total | Total elemental carbon = EC1 + EC2 + EC3 | 61.01 | 13.8864
ASP12 | Newcastle | 2014-05-07 | EC total | Total elemental carbon = EC1 + EC2 + EC3 | 267.58 | 53.9246
ASP12 | Newcastle | 2014-05-10 | EC total | Total elemental carbon = EC1 + EC2 + EC3 | 837.07 | 167.5443
ASP12 | Newcastle | 2014-05-13 | EC total | Total elemental carbon = EC1 + EC2 + EC3 | 481.23 | 96.4744
ASP12 | Newcastle | 2014-05-16 | EC total | Total elemental carbon = EC1 + EC2 + EC3 | 1056.34 | 211.3721
ASP12 | Newcastle | 2014-05-19 | EC total | Total elemental carbon = EC1 + EC2 + EC3 | 977.97 | 195.7055
ASP12 | Newcastle | 2014-05-22 | EC total | Total elemental carbon = EC1 + EC2 + EC3 | 1530.28 | 306.1276
ASP12 | Newcastle | 2014-05-25 | EC total | Total elemental carbon = EC1 + EC2 + EC3 | 810.84 | 162.3043
ASP12 | Newcastle | 2014-05-28 | EC total | Total elemental carbon = EC1 + EC2 + EC3 | 495.5 | 99.3214
ASP12 | Newcastle | 2014-05-31 | EC total | Total elemental carbon = EC1 + EC2 + EC3 | 451.32 | 90.5069
ASP12 | Newcastle | 2014-06-03 | EC total | Total elemental carbon = EC1 + EC2 + EC3 | 520.03 | 104.2164
ASP12 | Newcastle | 2014-06-06 | EC total | Total elemental carbon = EC1 + EC2 + EC3 | 99.42 | 20.9597
ASP12 | Newcastle | 2014-06-09 | EC total | Total elemental carbon = EC1 + EC2 + EC3 | 74.79 | 16.3609
ASP12 | Newcastle | 2014-06-12 | EC total | Total elemental carbon = EC1 + EC2 + EC3 | 890.36 | 178.1953
ASP12 | Newcastle | 2014-06-15 | EC total | Total elemental carbon = EC1 + EC2 + EC3 | 195.56 | 39.6696
ASP12 | Newcastle | 2014-06-18 | EC total | Total elemental carbon = EC1 + EC2 + EC3 | 1093.77 | 218.8541
ASP12 | Newcastle | 2014-06-21 | EC total | Total elemental carbon = EC1 + EC2 + EC3 | 1314.32 | 262.9478
ASP12 | Newcastle | 2014-06-24 | EC total | Total elemental carbon = EC1 + EC2 + EC3 | 261.56 | 52.7304
ASP12 | Newcastle | 2014-06-27 | EC total | Total elemental carbon = EC1 + EC2 + EC3 | 728.86 | 145.9224
ASP12 | Newcastle | 2014-06-30 | EC total | Total elemental carbon = EC1 + EC2 + EC3 | 149.41 | 30.6081
ASP12 | Newcastle | 2014-07-03 | EC total | Total elemental carbon = EC1 + EC2 + EC3 | 1586.23 | 317.315
ASP12 | Newcastle | 2014-07-06 | EC total | Total elemental carbon = EC1 + EC2 + EC3 | 110.91 | 23.1505
ASP12 | Newcastle | 2014-07-09 | EC total | Total elemental carbon = EC1 + EC2 + EC3 | 6.6295 | 11.0492
ASP12 | Newcastle | 2014-07-12 | EC total | Total elemental carbon = EC1 + EC2 + EC3 | 270.72 | 54.5492
ASP12 | Newcastle | 2014-07-15 | EC total | Total elemental carbon = EC1 + EC2 + EC3 | 667.91 | 133.7474
ASP12 | Newcastle | 2014-07-18 | EC total | Total elemental carbon = EC1 + EC2 + EC3 | 135.66 | 27.9309
ASP12 | Newcastle | 2014-07-21 | EC total | Total elemental carbon = EC1 + EC2 + EC3 | 393.31 | 78.9413
ASP12 | Newcastle | 2014-07-24 | EC total | Total elemental carbon = EC1 + EC2 + EC3 | 1056.84 | 211.4727
ASP12 | Newcastle | 2014-07-27 | EC total | Total elemental carbon = EC1 + EC2 + EC3 | 634.76 | 127.125
ASP12 | Newcastle | 2014-07-30 | EC total | Total elemental carbon = EC1 + EC2 + EC3 | 398.71 | 80.0172
ASP12 | Newcastle | 2014-08-02 | EC total | Total elemental carbon = EC1 + EC2 + EC3 | 109.85 | 22.9479
ASP12 | Newcastle | 2014-08-05 | EC total | Total elemental carbon = EC1 + EC2 + EC3 | 969.97 | 194.1074
ASP12 | Newcastle | 2014-08-08 | EC total | Total elemental carbon = EC1 + EC2 + EC3 | 1025.78 | 205.2622
ASP12 | Newcastle | 2014-08-11 | EC total | Total elemental carbon = EC1 + EC2 + EC3 | 125.34 | 25.9292
ASP12 | Newcastle | 2014-08-14 | EC total | Total elemental carbon = EC1 + EC2 + EC3 | 318.68 | 64.0803
ASP12 | Newcastle | 2014-08-17 | EC total | Total elemental carbon = EC1 + EC2 + EC3 | 138.61 | 28.5029
ASP12 | Newcastle | 2014-08-20 | EC total | Total elemental carbon = EC1 + EC2 + EC3 | 67.08 | 14.965
ASP12 | Newcastle | 2014-08-23 | EC total | Total elemental carbon = EC1 + EC2 + EC3 | 198.95 | 40.3382
ASP12 | Newcastle | 2014-08-26 | EC total | Total elemental carbon = EC1 + EC2 + EC3 | 62.4 | 14.1313
ASP12 | Newcastle | 2014-08-29 | EC total | Total elemental carbon = EC1 + EC2 + EC3 | 87.07 | 18.6328
ASP12 | Newcastle | 2014-09-01 | EC total | Total elemental carbon = EC1 + EC2 + EC3 | 741.02 | 148.3517
ASP12 | Newcastle | 2014-09-04 | EC total | Total elemental carbon = EC1 + EC2 + EC3 | 47.92 | 11.6534
ASP12 | Newcastle | 2014-09-07 | EC total | Total elemental carbon = EC1 + EC2 + EC3 | 105.34 | 22.0866
ASP12 | Newcastle | 2014-09-10 | EC total | Total elemental carbon = EC1 + EC2 + EC3 | 351.58 | 70.6283
ASP12 | Newcastle | 2014-09-13 | EC total | Total elemental carbon = EC1 + EC2 + EC3 | 92.78 | 19.7048
ASP12 | Newcastle | 2014-09-16 | EC total | Total elemental carbon = EC1 + EC2 + EC3 | 226.4 | 45.7625
ASP12 | Newcastle | 2014-09-19 | EC total | Total elemental carbon = EC1 + EC2 + EC3 | 726.07 | 145.3645
ASP12 | Newcastle | 2014-09-22 | EC total | Total elemental carbon = EC1 + EC2 + EC3 | 236.55 | 47.7731
ASP12 | Newcastle | 2014-09-25 | EC total | Total elemental carbon = EC1 + EC2 + EC3 | 334.4 | 67.2068
ASP12 | Newcastle | 2014-09-28 | EC total | Total elemental carbon = EC1 + EC2 + EC3 | 452.95 | 90.8324
ASP12 | Newcastle | 2014-10-01 | EC total | Total elemental carbon = EC1 + EC2 + EC3 | 193.33 | 39.2304
ASP12 | Newcastle | 2014-10-04 | EC total | Total elemental carbon = EC1 + EC2 + EC3 | 164.83 | 33.6268
ASP12 | Newcastle | 2014-10-07 | EC total | Total elemental carbon = EC1 + EC2 + EC3 | 246.26 | 49.6961
ASP12 | Newcastle | 2014-10-10 | EC total | Total elemental carbon = EC1 + EC2 + EC3 | 329.72 | 66.276
ASP12 | Newcastle | 2014-10-13 | EC total | Total elemental carbon = EC1 + EC2 + EC3 | 457 | 91.6405
ASP12 | Newcastle | 2014-10-16 | EC total | Total elemental carbon = EC1 + EC2 + EC3 | 479.94 | 96.2176
ASP12 | Newcastle | 2014-10-19 | EC total | Total elemental carbon = EC1 + EC2 + EC3 | 308.81 | 62.1176
ASP12 | Newcastle | 2014-10-22 | EC total | Total elemental carbon = EC1 + EC2 + EC3 | 135.78 | 27.9536
ASP12 | Newcastle | 2014-10-25 | EC total | Total elemental carbon = EC1 + EC2 + EC3 | 331.54 | 66.6388
ASP12 | Newcastle | 2014-10-28 | EC total | Total elemental carbon = EC1 + EC2 + EC3 | 431.97 | 86.6479
ASP12 | Newcastle | 2014-10-31 | EC total | Total elemental carbon = EC1 + EC2 + EC3 | 711.38 | 142.4302
ASP12 | Newcastle | 2014-11-03 | EC total | Total elemental carbon = EC1 + EC2 + EC3 | 6.6295 | 11.0492
ASP12 | Newcastle | 2014-11-06 | EC total | Total elemental carbon = EC1 + EC2 + EC3 | 180.54 | 36.7122
ASP12 | Newcastle | 2014-11-09 | EC total | Total elemental carbon = EC1 + EC2 + EC3 | 343.25 | 68.9698
ASP12 | Newcastle | 2014-11-12 | EC total | Total elemental carbon = EC1 + EC2 + EC3 | 88.76 | 18.9495
ASP12 | Newcastle | 2014-11-15 | EC total | Total elemental carbon = EC1 + EC2 + EC3 | 67.67 | 15.0704
ASP12 | Newcastle | 2014-11-18 | EC total | Total elemental carbon = EC1 + EC2 + EC3 | 183.43 | 37.2799
ASP12 | Newcastle | 2014-11-21 | EC total | Total elemental carbon = EC1 + EC2 + EC3 | 463.61 | 92.9594
ASP12 | Newcastle | 2014-11-24 | EC total | Total elemental carbon = EC1 + EC2 + EC3 | 244.5 | 49.3482
ASP12 | Newcastle | 2014-11-27 | EC total | Total elemental carbon = EC1 + EC2 + EC3 | 34.52 | 9.5722
ASP12 | Newcastle | 2014-11-30 | EC total | Total elemental carbon = EC1 + EC2 + EC3 | 193.8 | 39.3227
ASP12 | Newcastle | 2014-12-03 | EC total | Total elemental carbon = EC1 + EC2 + EC3 | 236.12 | 47.6875
ASP12 | Newcastle | 2014-12-06 | EC total | Total elemental carbon = EC1 + EC2 + EC3 | 328.67 | 66.0672
ASP12 | Newcastle | 2014-12-09 | EC total | Total elemental carbon = EC1 + EC2 + EC3 | 99.37 | 20.9496
ASP12 | Newcastle | 2014-12-12 | EC total | Total elemental carbon = EC1 + EC2 + EC3 | 26.45 | 8.4813
ASP12 | Newcastle | 2014-12-15 | EC total | Total elemental carbon = EC1 + EC2 + EC3 | 96.35 | 20.3779
ASP12 | Newcastle | 2014-12-18 | EC total | Total elemental carbon = EC1 + EC2 + EC3 | 121.88 | 25.2611
ASP12 | Newcastle | 2014-12-21 | EC total | Total elemental carbon = EC1 + EC2 + EC3 | 62.73 | 14.1898
ASP12 | Newcastle | 2014-12-24 | EC total | Total elemental carbon = EC1 + EC2 + EC3 | 308.71 | 62.0969
ASP12 | Newcastle | 2014-12-27 | EC total | Total elemental carbon = EC1 + EC2 + EC3 | 6.6295 | 11.0492
ASP12 | Newcastle | 2014-12-30 | EC total | Total elemental carbon = EC1 + EC2 + EC3 | 129.31 | 26.6989
ASP12 | Newcastle | 2015-01-02 | EC total | Total elemental carbon = EC1 + EC2 + EC3 | 42.12 | 10.7198
ASP12 | Newcastle | 2015-01-05 | EC total | Total elemental carbon = EC1 + EC2 + EC3 | 25.95 | 8.4191
ASP12 | Newcastle | 2015-01-08 | EC total | Total elemental carbon = EC1 + EC2 + EC3 | 103.78 | 21.7889
ASP12 | Newcastle | 2015-01-11 | EC total | Total elemental carbon = EC1 + EC2 + EC3 | 40.37 | 10.4468
ASP12 | Newcastle | 2015-01-14 | EC total | Total elemental carbon = EC1 + EC2 + EC3 | 214.57 | 43.4236
ASP12 | Newcastle | 2015-01-17 | EC total | Total elemental carbon = EC1 + EC2 + EC3 | 231.59 | 46.7894
ASP12 | Newcastle | 2015-01-20 | EC total | Total elemental carbon = EC1 + EC2 + EC3 | 143.81 | 29.5154
ASP12 | Newcastle | 2015-01-23 | EC total | Total elemental carbon = EC1 + EC2 + EC3 | 120.16 | 24.9298
ASP12 | Newcastle | 2015-01-26 | EC total | Total elemental carbon = EC1 + EC2 + EC3 | 22.59 | 8.0222
ASP12 | Newcastle | 2015-01-29 | EC total | Total elemental carbon = EC1 + EC2 + EC3 | 65.28 | 14.6428
ASP12 | Newcastle | 2015-02-01 | EC total | Total elemental carbon = EC1 + EC2 + EC3 | 26.56 | 8.4954
ASP12 | Newcastle | 2015-02-04 | EC total | Total elemental carbon = EC1 + EC2 + EC3 | 174.8 | 35.5836
ASP12 | Newcastle | 2015-02-07 | EC total | Total elemental carbon = EC1 + EC2 + EC3 | 174.48 | 35.5208
ASP12 | Newcastle | 2015-02-10 | EC total | Total elemental carbon = EC1 + EC2 + EC3 | 151.61 | 31.0377
ASP12 | Newcastle | 2015-02-13 | EC total | Total elemental carbon = EC1 + EC2 + EC3 | 132.45 | 27.3062
ASP12 | Newcastle | 2015-02-16 | EC total | Total elemental carbon = EC1 + EC2 + EC3 | 82 | 17.6896
ASP12 | Newcastle | 2015-02-19 | EC total | Total elemental carbon = EC1 + EC2 + EC3 | 88.07 | 18.821
ASP12 | Newcastle | 2015-02-22 | EC total | Total elemental carbon = EC1 + EC2 + EC3 | 27.9 | 8.6654
ASP12 | Newcastle | 2015-02-25 | EC total | Total elemental carbon = EC1 + EC2 + EC3 | 82.73 | 17.8245
ASP12 | Newcastle | 2015-02-28 | EC total | Total elemental carbon = EC1 + EC2 + EC3 | 153.82 | 31.4706
ASP14 | Beresfield | 2014-03-02 | EC total | Total elemental carbon = EC1 + EC2 + EC3 | 117.56 | 24.3716
ASP14 | Beresfield | 2014-03-05 | EC total | Total elemental carbon = EC1 + EC2 + EC3 | 403.52 | 80.9582
ASP14 | Beresfield | 2014-03-08 | EC total | Total elemental carbon = EC1 + EC2 + EC3 | 148.83 | 30.4496
ASP14 | Beresfield | 2014-03-11 | EC total | Total elemental carbon = EC1 + EC2 + EC3 | 248.15 | 50.0418
ASP14 | Beresfield | 2014-03-14 | EC total | Total elemental carbon = EC1 + EC2 + EC3 | 237.49 | 47.9298
ASP14 | Beresfield | 2014-03-17 | EC total | Total elemental carbon = EC1 + EC2 + EC3 | 294.22 | 59.1916
ASP14 | Beresfield | 2014-03-20 | EC total | Total elemental carbon = EC1 + EC2 + EC3 | 531.61 | 106.5151
ASP14 | Beresfield | 2014-03-23 | EC total | Total elemental carbon = EC1 + EC2 + EC3 | 267.5 | 53.8827
ASP14 | Beresfield | 2014-03-26 | EC total | Total elemental carbon = EC1 + EC2 + EC3 | 417.15 | 83.676
ASP14 | Beresfield | 2014-03-29 | EC total | Total elemental carbon = EC1 + EC2 + EC3 | 247.86 | 49.9855
ASP14 | Beresfield | 2014-04-01 | EC total | Total elemental carbon = EC1 + EC2 + EC3 | 642.08 | 128.5751
ASP14 | Beresfield | 2014-04-04 | EC total | Total elemental carbon = EC1 + EC2 + EC3 | 292.5 | 58.8514
ASP14 | Beresfield | 2014-04-07 | EC total | Total elemental carbon = EC1 + EC2 + EC3 | 207.44 | 41.9817
ASP14 | Beresfield | 2014-04-10 | EC total | Total elemental carbon = EC1 + EC2 + EC3 | 619.01 | 123.9677
ASP14 | Beresfield | 2014-04-13 | EC total | Total elemental carbon = EC1 + EC2 + EC3 | 140.85 | 28.8918
ASP14 | Beresfield | 2014-04-16 | EC total | Total elemental carbon = EC1 + EC2 + EC3 | 208.8 | 42.2494
ASP14 | Beresfield | 2014-04-19 | EC total | Total elemental carbon = EC1 + EC2 + EC3 | 665.2 | 133.194
ASP14 | Beresfield | 2014-04-22 | EC total | Total elemental carbon = EC1 + EC2 + EC3 | 945.97 | 189.3017
ASP14 | Beresfield | 2014-04-25 | EC total | Total elemental carbon = EC1 + EC2 + EC3 | 201.17 | 40.7429
ASP14 | Beresfield | 2014-04-28 | EC total | Total elemental carbon = EC1 + EC2 + EC3 | 529.96 | 106.1857
ASP14 | Beresfield | 2014-05-01 | EC total | Total elemental carbon = EC1 + EC2 + EC3 | 561.79 | 112.5402
ASP14 | Beresfield | 2014-05-04 | EC total | Total elemental carbon = EC1 + EC2 + EC3 | 94.37 | 19.9337
ASP14 | Beresfield | 2014-05-07 | EC total | Total elemental carbon = EC1 + EC2 + EC3 | 405.09 | 81.2708
ASP14 | Beresfield | 2014-05-10 | EC total | Total elemental carbon = EC1 + EC2 + EC3 | 979.21 | 195.9472
ASP14 | Beresfield | 2014-05-13 | EC total | Total elemental carbon = EC1 + EC2 + EC3 | 818.46 | 163.8181
ASP14 | Beresfield | 2014-05-16 | EC total | Total elemental carbon = EC1 + EC2 + EC3 | 1048.12 | 209.7222
ASP14 | Beresfield | 2014-05-19 | EC total | Total elemental carbon = EC1 + EC2 + EC3 | 1009.88 | 202.078
ASP14 | Beresfield | 2014-05-22 | EC total | Total elemental carbon = EC1 + EC2 + EC3 | 1373.61 | 274.7969
ASP14 | Beresfield | 2014-05-25 | EC total | Total elemental carbon = EC1 + EC2 + EC3 | 1547.56 | 309.5779
ASP14 | Beresfield | 2014-05-28 | EC total | Total elemental carbon = EC1 + EC2 + EC3 | 393.2 | 78.9018
ASP14 | Beresfield | 2014-05-31 | EC total | Total elemental carbon = EC1 + EC2 + EC3 | 990.04 | 198.1112
ASP14 | Beresfield | 2014-06-03 | EC total | Total elemental carbon = EC1 + EC2 + EC3 | 542.68 | 108.7253
ASP14 | Beresfield | 2014-06-06 | EC total | Total elemental carbon = EC1 + EC2 + EC3 | 220.96 | 44.6544
ASP14 | Beresfield | 2014-06-09 | EC total | Total elemental carbon = EC1 + EC2 + EC3 | 389.75 | 78.2142
ASP14 | Beresfield | 2014-06-12 | EC total | Total elemental carbon = EC1 + EC2 + EC3 | 1546.3 | 309.3256
ASP14 | Beresfield | 2014-06-15 | EC total | Total elemental carbon = EC1 + EC2 + EC3 | 213.06 | 43.0913
ASP14 | Beresfield | 2014-06-18 | EC total | Total elemental carbon = EC1 + EC2 + EC3 | 1098.98 | 219.8887
ASP14 | Beresfield | 2014-06-21 | EC total | Total elemental carbon = EC1 + EC2 + EC3 | 936.17 | 187.3428
ASP14 | Beresfield | 2014-06-24 | EC total | Total elemental carbon = EC1 + EC2 + EC3 | 110.77 | 23.0646
ASP14 | Beresfield | 2014-06-27 | EC total | Total elemental carbon = EC1 + EC2 + EC3 | 1012.7 | 202.6424
ASP14 | Beresfield | 2014-06-30 | EC total | Total elemental carbon = EC1 + EC2 + EC3 | 144.76 | 29.6537
ASP14 | Beresfield | 2014-07-03 | EC total | Total elemental carbon = EC1 + EC2 + EC3 | 1220.12 | 244.109
ASP14 | Beresfield | 2014-07-06 | EC total | Total elemental carbon = EC1 + EC2 + EC3 | 180.1 | 36.5857
ASP14 | Beresfield | 2014-07-09 | EC total | Total elemental carbon = EC1 + EC2 + EC3 | 508.39 | 101.8807
ASP14 | Beresfield | 2014-07-12 | EC total | Total elemental carbon = EC1 + EC2 + EC3 | 232.19 | 46.8781
ASP14 | Beresfield | 2014-07-15 | EC total | Total elemental carbon = EC1 + EC2 + EC3 | 941.04 | 188.3169
ASP14 | Beresfield | 2014-07-18 | EC total | Total elemental carbon = EC1 + EC2 + EC3 | 208.44 | 42.1786
ASP14 | Beresfield | 2014-07-21 | EC total | Total elemental carbon = EC1 + EC2 + EC3 | 680.38 | 136.228
ASP14 | Beresfield | 2014-07-24 | EC total | Total elemental carbon = EC1 + EC2 + EC3 | 1478.07 | 295.6826
ASP14 | Beresfield | 2014-07-27 | EC total | Total elemental carbon = EC1 + EC2 + EC3 | 583.06 | 116.7879
ASP14 | Beresfield | 2014-07-30 | EC total | Total elemental carbon = EC1 + EC2 + EC3 | 920 | 184.1109
ASP14 | Beresfield | 2014-08-02 | EC total | Total elemental carbon = EC1 + EC2 + EC3 | 256.82 | 51.7635
ASP14 | Beresfield | 2014-08-05 | EC total | Total elemental carbon = EC1 + EC2 + EC3 | 826.41 | 165.4057
ASP14 | Beresfield | 2014-08-08 | EC total | Total elemental carbon = EC1 + EC2 + EC3 | 1094.28 | 218.9492
ASP14 | Beresfield | 2014-08-11 | EC total | Total elemental carbon = EC1 + EC2 + EC3 | 476.65 | 95.5458
ASP14 | Beresfield | 2014-08-14 | EC total | Total elemental carbon = EC1 + EC2 + EC3 | 628.98 | 125.9594
ASP14 | Beresfield | 2014-08-17 | EC total | Total elemental carbon = EC1 + EC2 + EC3 | 138.22 | 28.3788
ASP14 | Beresfield | 2014-08-20 | EC total | Total elemental carbon = EC1 + EC2 + EC3 | 118.85 | 24.6194
ASP14 | Beresfield | 2014-08-23 | EC total | Total elemental carbon = EC1 + EC2 + EC3 | 394.21 | 79.1022
ASP14 | Beresfield | 2014-08-26 | EC total | Total elemental carbon = EC1 + EC2 + EC3 | 265.24 | 53.4345
ASP14 | Beresfield | 2014-08-29 | EC total | Total elemental carbon = EC1 + EC2 + EC3 | 176.52 | 35.8816
ASP14 | Beresfield | 2014-09-01 | EC total | Total elemental carbon = EC1 + EC2 + EC3 | 140.98 | 28.917
ASP14 | Beresfield | 2014-09-04 | EC total | Total elemental carbon = EC1 + EC2 + EC3 | 347.05 | 69.7064
ASP14 | Beresfield | 2014-09-07 | EC total | Total elemental carbon = EC1 + EC2 + EC3 | 319.33 | 64.187
ASP14 | Beresfield | 2014-09-10 | EC total | Total elemental carbon = EC1 + EC2 + EC3 | 228.21 | 46.0911
ASP14 | Beresfield | 2014-09-13 | EC total | Total elemental carbon = EC1 + EC2 + EC3 | 400.18 | 80.2934
ASP14 | Beresfield | 2014-09-16 | EC total | Total elemental carbon = EC1 + EC2 + EC3 | 187.12 | 37.9705
ASP14 | Beresfield | 2014-09-19 | EC total | Total elemental carbon = EC1 + EC2 + EC3 | 401.85 | 80.6251
ASP14 | Beresfield | 2014-09-22 | EC total | Total elemental carbon = EC1 + EC2 + EC3 | 420.19 | 84.2822
ASP14 | Beresfield | 2014-09-25 | EC total | Total elemental carbon = EC1 + EC2 + EC3 | 467.17 | 93.6533
ASP14 | Beresfield | 2014-09-28 | EC total | Total elemental carbon = EC1 + EC2 + EC3 | 458.45 | 91.9138
ASP14 | Beresfield | 2014-10-01 | EC total | Total elemental carbon = EC1 + EC2 + EC3 | 430.74 | 86.3856
ASP14 | Beresfield | 2014-10-04 | EC total | Total elemental carbon = EC1 + EC2 + EC3 | 248.17 | 50.0471
ASP14 | Beresfield | 2014-10-07 | EC total | Total elemental carbon = EC1 + EC2 + EC3 | 386.09 | 77.4832
ASP14 | Beresfield | 2014-10-10 | EC total | Total elemental carbon = EC1 + EC2 + EC3 | 437.78 | 87.791
ASP14 | Beresfield | 2014-10-13 | EC total | Total elemental carbon = EC1 + EC2 + EC3 | 442.18 | 88.6684
ASP14 | Beresfield | 2014-10-16 | EC total | Total elemental carbon = EC1 + EC2 + EC3 | 571.14 | 114.408
ASP14 | Beresfield | 2014-10-19 | EC total | Total elemental carbon = EC1 + EC2 + EC3 | 388.61 | 77.9867
ASP14 | Beresfield | 2014-10-22 | EC total | Total elemental carbon = EC1 + EC2 + EC3 | 299.09 | 60.1604
ASP14 | Beresfield | 2014-10-25 | EC total | Total elemental carbon = EC1 + EC2 + EC3 | 620.55 | 124.2752
ASP14 | Beresfield | 2014-10-28 | EC total | Total elemental carbon = EC1 + EC2 + EC3 | 226.95 | 45.8408
ASP14 | Beresfield | 2014-10-31 | EC total | Total elemental carbon = EC1 + EC2 + EC3 | 710.09 | 142.1625
ASP14 | Beresfield | 2014-11-03 | EC total | Total elemental carbon = EC1 + EC2 + EC3 | 647.66 | 129.6912
ASP14 | Beresfield | 2014-11-06 | EC total | Total elemental carbon = EC1 + EC2 + EC3 | 422.49 | 84.7405
ASP14 | Beresfield | 2014-11-09 | EC total | Total elemental carbon = EC1 + EC2 + EC3 | 353.73 | 71.0358
ASP14 | Beresfield | 2014-11-12 | EC total | Total elemental carbon = EC1 + EC2 + EC3 | 113.77 | 23.64
ASP14 | Beresfield | 2014-11-15 | EC total | Total elemental carbon = EC1 + EC2 + EC3 | 121.74 | 25.1785
ASP14 | Beresfield | 2014-11-18 | EC total | Total elemental carbon = EC1 + EC2 + EC3 | 241.47 | 48.7182
ASP14 | Beresfield | 2014-11-21 | EC total | Total elemental carbon = EC1 + EC2 + EC3 | 448.73 | 89.9753
ASP14 | Beresfield | 2014-11-24 | EC total | Total elemental carbon = EC1 + EC2 + EC3 | 286.1 | 57.5776
ASP14 | Beresfield | 2014-11-27 | EC total | Total elemental carbon = EC1 + EC2 + EC3 | 102.42 | 21.4641
ASP14 | Beresfield | 2014-11-30 | EC total | Total elemental carbon = EC1 + EC2 + EC3 | 496.9 | 99.587
ASP14 | Beresfield | 2014-12-03 | EC total | Total elemental carbon = EC1 + EC2 + EC3 | 231.38 | 46.7192
ASP14 | Beresfield | 2014-12-06 | EC total | Total elemental carbon = EC1 + EC2 + EC3 | 179.8 | 36.5281
ASP14 | Beresfield | 2014-12-09 | EC total | Total elemental carbon = EC1 + EC2 + EC3 | 127.24 | 26.2443
ASP14 | Beresfield | 2014-12-12 | EC total | Total elemental carbon = EC1 + EC2 + EC3 | 55.05 | 12.7424
ASP14 | Beresfield | 2014-12-15 | EC total | Total elemental carbon = EC1 + EC2 + EC3 | 250 | 50.4103
ASP14 | Beresfield | 2014-12-18 | EC total | Total elemental carbon = EC1 + EC2 + EC3 | 125.63 | 25.9316
ASP14 | Beresfield | 2014-12-21 | EC total | Total elemental carbon = EC1 + EC2 + EC3 | 124.2 | 25.655
ASP14 | Beresfield | 2014-12-24 | EC total | Total elemental carbon = EC1 + EC2 + EC3 | 209.54 | 42.3968
ASP14 | Beresfield | 2014-12-27 | EC total | Total elemental carbon = EC1 + EC2 + EC3 | 75.45 | 16.3974
ASP14 | Beresfield | 2014-12-30 | EC total | Total elemental carbon = EC1 + EC2 + EC3 | 265.9 | 53.5659
ASP14 | Beresfield | 2015-01-02 | EC total | Total elemental carbon = EC1 + EC2 + EC3 | 155.63 | 31.7803
ASP14 | Beresfield | 2015-01-05 | EC total | Total elemental carbon = EC1 + EC2 + EC3 | 163.42 | 33.3081
ASP14 | Beresfield | 2015-01-08 | EC total | Total elemental carbon = EC1 + EC2 + EC3 | 109.58 | 22.8361
ASP14 | Beresfield | 2015-01-11 | EC total | Total elemental carbon = EC1 + EC2 + EC3 | 110.64 | 23.0396
ASP14 | Beresfield | 2015-01-14 | EC total | Total elemental carbon = EC1 + EC2 + EC3 | 180.02 | 36.5703
ASP14 | Beresfield | 2015-01-17 | EC total | Total elemental carbon = EC1 + EC2 + EC3 | 333.18 | 66.9433
ASP14 | Beresfield | 2015-01-20 | EC total | Total elemental carbon = EC1 + EC2 + EC3 | 69.19 | 15.253
ASP14 | Beresfield | 2015-01-23 | EC total | Total elemental carbon = EC1 + EC2 + EC3 | 91.47 | 19.3866
ASP14 | Beresfield | 2015-01-26 | EC total | Total elemental carbon = EC1 + EC2 + EC3 | 104.37 | 21.8376
ASP14 | Beresfield | 2015-01-29 | EC total | Total elemental carbon = EC1 + EC2 + EC3 | 82.02 | 17.6131
ASP14 | Beresfield | 2015-02-01 | EC total | Total elemental carbon = EC1 + EC2 + EC3 | 123.2 | 25.4613
ASP14 | Beresfield | 2015-02-04 | EC total | Total elemental carbon = EC1 + EC2 + EC3 | 288.03 | 57.9625
ASP14 | Beresfield | 2015-02-07 | EC total | Total elemental carbon = EC1 + EC2 + EC3 | 176.55 | 35.8875
ASP14 | Beresfield | 2015-02-10 | EC total | Total elemental carbon = EC1 + EC2 + EC3 | 254.81 | 51.364
ASP14 | Beresfield | 2015-02-13 | EC total | Total elemental carbon = EC1 + EC2 + EC3 | 191.58 | 38.8491
ASP14 | Beresfield | 2015-02-16 | EC total | Total elemental carbon = EC1 + EC2 + EC3 | 173.63 | 35.3128
ASP14 | Beresfield | 2015-02-19 | EC total | Total elemental carbon = EC1 + EC2 + EC3 | 222.29 | 44.9188
ASP14 | Beresfield | 2015-02-22 | EC total | Total elemental carbon = EC1 + EC2 + EC3 | 89.4 | 18.9962
ASP14 | Beresfield | 2015-02-25 | EC total | Total elemental carbon = EC1 + EC2 + EC3 | 194.56 | 39.4371
ASP14 | Beresfield | 2015-02-28 | EC total | Total elemental carbon = EC1 + EC2 + EC3 | 307.36 | 61.8052
ASP89 | Stockton | 2014-03-02 | EC total | Total elemental carbon = EC1 + EC2 + EC3 | 231.29 | 55.0632
ASP89 | Stockton | 2014-03-05 | EC total | Total elemental carbon = EC1 + EC2 + EC3 | 850.28 | 172.6593
ASP89 | Stockton | 2014-03-08 | EC total | Total elemental carbon = EC1 + EC2 + EC3 | 68.83 | 32.887
ASP89 | Stockton | 2014-03-12 | EC total | Total elemental carbon = EC1 + EC2 + EC3 | 206.98 | 51.0455
ASP89 | Stockton | 2014-03-14 | EC total | Total elemental carbon = EC1 + EC2 + EC3 | 88.91 | 34.7602
ASP89 | Stockton | 2014-03-17 | EC total | Total elemental carbon = EC1 + EC2 + EC3 | 29.8675 | 49.7792
ASP89 | Stockton | 2014-03-20 | EC total | Total elemental carbon = EC1 + EC2 + EC3 | 199 | 49.7606
ASP89 | Stockton | 2014-03-23 | EC total | Total elemental carbon = EC1 + EC2 + EC3 | 295.44 | 66.2076
ASP89 | Stockton | 2014-03-26 | EC total | Total elemental carbon = EC1 + EC2 + EC3 | 810.85 | 164.8968
ASP89 | Stockton | 2014-03-29 | EC total | Total elemental carbon = EC1 + EC2 + EC3 | 173.56 | 45.7932
ASP89 | Stockton | 2014-04-01 | EC total | Total elemental carbon = EC1 + EC2 + EC3 | 992.18 | 200.6719
ASP89 | Stockton | 2014-04-04 | EC total | Total elemental carbon = EC1 + EC2 + EC3 | 112.73 | 37.4214
ASP89 | Stockton | 2014-04-07 | EC total | Total elemental carbon = EC1 + EC2 + EC3 | 60.77 | 32.2461
ASP89 | Stockton | 2014-04-10 | EC total | Total elemental carbon = EC1 + EC2 + EC3 | 299.18 | 66.877
ASP89 | Stockton | 2014-04-13 | EC total | Total elemental carbon = EC1 + EC2 + EC3 | 29.8675 | 49.7792
ASP89 | Stockton | 2014-04-16 | EC total | Total elemental carbon = EC1 + EC2 + EC3 | 99.18 | 35.8541
ASP89 | Stockton | 2014-04-19 | EC total | Total elemental carbon = EC1 + EC2 + EC3 | 514.21 | 107.0912
ASP89 | Stockton | 2014-04-22 | EC total | Total elemental carbon = EC1 + EC2 + EC3 | 1402.65 | 282.116
ASP89 | Stockton | 2014-04-25 | EC total | Total elemental carbon = EC1 + EC2 + EC3 | 79.62 | 33.8475
ASP89 | Stockton | 2014-04-28 | EC total | Total elemental carbon = EC1 + EC2 + EC3 | 328.63 | 72.1942
ASP89 | Stockton | 2014-05-01 | EC total | Total elemental carbon = EC1 + EC2 + EC3 | 290 | 65.239
ASP89 | Stockton | 2014-05-04 | EC total | Total elemental carbon = EC1 + EC2 + EC3 | 88.16 | 34.6841
ASP89 | Stockton | 2014-05-07 | EC total | Total elemental carbon = EC1 + EC2 + EC3 | 857.68 | 174.116
ASP89 | Stockton | 2014-05-10 | EC total | Total elemental carbon = EC1 + EC2 + EC3 | 1758.22 | 352.9096
ASP89 | Stockton | 2014-05-13 | EC total | Total elemental carbon = EC1 + EC2 + EC3 | 492.28 | 102.8864
ASP89 | Stockton | 2014-05-16 | EC total | Total elemental carbon = EC1 + EC2 + EC3 | 1267.97 | 255.3475
ASP89 | Stockton | 2014-05-19 | EC total | Total elemental carbon = EC1 + EC2 + EC3 | 1684.1 | 338.1415
ASP89 | Stockton | 2014-05-22 | EC total | Total elemental carbon = EC1 + EC2 + EC3 | 2250.02 | 450.9932
ASP89 | Stockton | 2014-05-25 | EC total | Total elemental carbon = EC1 + EC2 + EC3 | 1769.83 | 355.2238
ASP89 | Stockton | 2014-05-28 | EC total | Total elemental carbon = EC1 + EC2 + EC3 | 724.84 | 148.0125
ASP89 | Stockton | 2014-05-31 | EC total | Total elemental carbon = EC1 + EC2 + EC3 | 717.07 | 146.4909
ASP89 | Stockton | 2014-06-03 | EC total | Total elemental carbon = EC1 + EC2 + EC3 | 937.96 | 189.955
ASP89 | Stockton | 2014-06-06 | EC total | Total elemental carbon = EC1 + EC2 + EC3 | 125.39 | 39
ASP89 | Stockton | 2014-06-09 | EC total | Total elemental carbon = EC1 + EC2 + EC3 | 390.55 | 83.6255
ASP89 | Stockton | 2014-06-12 | EC total | Total elemental carbon = EC1 + EC2 + EC3 | 1043.65 | 210.856
ASP89 | Stockton | 2014-06-15 | EC total | Total elemental carbon = EC1 + EC2 + EC3 | 378.8 | 81.4353
ASP89 | Stockton | 2014-06-18 | EC total | Total elemental carbon = EC1 + EC2 + EC3 | 846.56 | 171.9268
ASP89 | Stockton | 2014-06-21 | EC total | Total elemental carbon = EC1 + EC2 + EC3 | 1875.89 | 376.3645
ASP89 | Stockton | 2014-06-24 | EC total | Total elemental carbon = EC1 + EC2 + EC3 | 118.31 | 38.1047
ASP89 | Stockton | 2014-06-27 | EC total | Total elemental carbon = EC1 + EC2 + EC3 | 816.75 | 166.0578
ASP89 | Stockton | 2014-06-30 | EC total | Total elemental carbon = EC1 + EC2 + EC3 | 318.41 | 70.3391
ASP89 | Stockton | 2014-07-03 | EC total | Total elemental carbon = EC1 + EC2 + EC3 | 1219.95 | 245.8118
ASP89 | Stockton | 2014-07-06 | EC total | Total elemental carbon = EC1 + EC2 + EC3 | 382.67 | 82.1562
ASP89 | Stockton | 2014-07-09 | EC total | Total elemental carbon = EC1 + EC2 + EC3 | 1207.14 | 243.2685
ASP89 | Stockton | 2014-07-12 | EC total | Total elemental carbon = EC1 + EC2 + EC3 | 578.46 | 119.4852
ASP89 | Stockton | 2014-07-15 | EC total | Total elemental carbon = EC1 + EC2 + EC3 | 1068.35 | 215.7467
ASP89 | Stockton | 2014-07-18 | EC total | Total elemental carbon = EC1 + EC2 + EC3 | 412.95 | 87.825
ASP89 | Stockton | 2014-07-21 | EC total | Total elemental carbon = EC1 + EC2 + EC3 | 963.35 | 194.9709
ASP89 | Stockton | 2014-07-24 | EC total | Total elemental carbon = EC1 + EC2 + EC3 | 1118.83 | 225.7499
ASP89 | Stockton | 2014-07-27 | EC total | Total elemental carbon = EC1 + EC2 + EC3 | 893.26 | 181.1305
ASP89 | Stockton | 2014-07-30 | EC total | Total elemental carbon = EC1 + EC2 + EC3 | 629.66 | 129.4256
ASP89 | Stockton | 2014-08-02 | EC total | Total elemental carbon = EC1 + EC2 + EC3 | 186.87 | 47.8418
ASP89 | Stockton | 2014-08-05 | EC total | Total elemental carbon = EC1 + EC2 + EC3 | 1197.79 | 241.4134
ASP89 | Stockton | 2014-08-08 | EC total | Total elemental carbon = EC1 + EC2 + EC3 | 1267.21 | 255.1957
ASP89 | Stockton | 2014-08-11 | EC total | Total elemental carbon = EC1 + EC2 + EC3 | 455.19 | 95.813
ASP89 | Stockton | 2014-08-14 | EC total | Total elemental carbon = EC1 + EC2 + EC3 | 636.45 | 130.7473
ASP89 | Stockton | 2014-08-17 | EC total | Total elemental carbon = EC1 + EC2 + EC3 | 221.55 | 53.4368
ASP89 | Stockton | 2014-08-20 | EC total | Total elemental carbon = EC1 + EC2 + EC3 | 171.72 | 45.5142
ASP89 | Stockton | 2014-08-23 | EC total | Total elemental carbon = EC1 + EC2 + EC3 | 646.33 | 132.6718
ASP89 | Stockton | 2014-08-26 | EC total | Total elemental carbon = EC1 + EC2 + EC3 | 166.38 | 44.7148
ASP89 | Stockton | 2014-08-29 | EC total | Total elemental carbon = EC1 + EC2 + EC3 | 596.68 | 123.0174
ASP89 | Stockton | 2014-09-01 | EC total | Total elemental carbon = EC1 + EC2 + EC3 | 1183.24 | 238.5256
ASP89 | Stockton | 2014-09-04 | EC total | Total elemental carbon = EC1 + EC2 + EC3 | 29.8675 | 49.7792
ASP89 | Stockton | 2014-09-07 | EC total | Total elemental carbon = EC1 + EC2 + EC3 | 274.68 | 62.5305
ASP89 | Stockton | 2014-09-10 | EC total | Total elemental carbon = EC1 + EC2 + EC3 | 876.62 | 177.8507
ASP89 | Stockton | 2014-09-13 | EC total | Total elemental carbon = EC1 + EC2 + EC3 | 231.07 | 55.0254
ASP89 | Stockton | 2014-09-16 | EC total | Total elemental carbon = EC1 + EC2 + EC3 | 249.81 | 58.2084
ASP89 | Stockton | 2014-09-19 | EC total | Total elemental carbon = EC1 + EC2 + EC3 | 1043.69 | 210.8633
ASP89 | Stockton | 2014-09-22 | EC total | Total elemental carbon = EC1 + EC2 + EC3 | 854.8 | 173.5489
ASP89 | Stockton | 2014-09-25 | EC total | Total elemental carbon = EC1 + EC2 + EC3 | 936.65 | 189.696
ASP89 | Stockton | 2014-09-28 | EC total | Total elemental carbon = EC1 + EC2 + EC3 | 952.15 | 192.7577
ASP89 | Stockton | 2014-10-01 | EC total | Total elemental carbon = EC1 + EC2 + EC3 | 419.99 | 89.1493
ASP89 | Stockton | 2014-10-04 | EC total | Total elemental carbon = EC1 + EC2 + EC3 | 189.08 | 48.1881
ASP89 | Stockton | 2014-10-07 | EC total | Total elemental carbon = EC1 + EC2 + EC3 | 1048.09 | 211.7346
ASP89 | Stockton | 2014-10-10 | EC total | Total elemental carbon = EC1 + EC2 + EC3 | 71.33 | 33.0996
ASP89 | Stockton | 2014-10-13 | EC total | Total elemental carbon = EC1 + EC2 + EC3 | 542.5 | 112.535
ASP89 | Stockton | 2014-10-16 | EC total | Total elemental carbon = EC1 + EC2 + EC3 | 696.28 | 142.4226
ASP89 | Stockton | 2014-10-19 | EC total | Total elemental carbon = EC1 + EC2 + EC3 | 374.2 | 80.5795
ASP89 | Stockton | 2014-10-22 | EC total | Total elemental carbon = EC1 + EC2 + EC3 | 283.44 | 64.075
ASP89 | Stockton | 2014-10-25 | EC total | Total elemental carbon = EC1 + EC2 + EC3 | 1049.91 | 212.0964
ASP89 | Stockton | 2014-10-28 | EC total | Total elemental carbon = EC1 + EC2 + EC3 | 629.21 | 129.337
ASP89 | Stockton | 2014-10-31 | EC total | Total elemental carbon = EC1 + EC2 + EC3 | 1362.69 | 274.1694
ASP89 | Stockton | 2014-11-03 | EC total | Total elemental carbon = EC1 + EC2 + EC3 | 564.23 | 116.7317
ASP89 | Stockton | 2014-11-06 | EC total | Total elemental carbon = EC1 + EC2 + EC3 | 257.13 | 59.4699
ASP89 | Stockton | 2014-11-09 | EC total | Total elemental carbon = EC1 + EC2 + EC3 | 619.26 | 127.403
ASP89 | Stockton | 2014-11-12 | EC total | Total elemental carbon = EC1 + EC2 + EC3 | 29.8675 | 49.7792
ASP89 | Stockton | 2014-11-15 | EC total | Total elemental carbon = EC1 + EC2 + EC3 | 89.52 | 34.8225
ASP89 | Stockton | 2014-11-18 | EC total | Total elemental carbon = EC1 + EC2 + EC3 | 536.29 | 111.3385
ASP89 | Stockton | 2014-11-21 | EC total | Total elemental carbon = EC1 + EC2 + EC3 | 656.77 | 134.7063
ASP89 | Stockton | 2014-11-24 | EC total | Total elemental carbon = EC1 + EC2 + EC3 | 211.51 | 51.7827
ASP89 | Stockton | 2014-11-27 | EC total | Total elemental carbon = EC1 + EC2 + EC3 | 146.47 | 41.835
ASP89 | Stockton | 2014-11-30 | EC total | Total elemental carbon = EC1 + EC2 + EC3 | 406.04 | 86.5271
ASP89 | Stockton | 2014-12-03 | EC total | Total elemental carbon = EC1 + EC2 + EC3 | 343.79 | 74.9645
ASP89 | Stockton | 2014-12-06 | EC total | Total elemental carbon = EC1 + EC2 + EC3 | 387.63 | 83.0801
ASP89 | Stockton | 2014-12-09 | EC total | Total elemental carbon = EC1 + EC2 + EC3 | 63.25 | 32.4362
ASP89 | Stockton | 2014-12-12 | EC total | Total elemental carbon = EC1 + EC2 + EC3 | 29.8675 | 49.7792
ASP89 | Stockton | 2014-12-15 | EC total | Total elemental carbon = EC1 + EC2 + EC3 | 144.67 | 41.5843
ASP89 | Stockton | 2014-12-18 | EC total | Total elemental carbon = EC1 + EC2 + EC3 | 107.03 | 36.7466
ASP89 | Stockton | 2014-12-21 | EC total | Total elemental carbon = EC1 + EC2 + EC3 | 29.8675 | 49.7792
ASP89 | Stockton | 2014-12-24 | EC total | Total elemental carbon = EC1 + EC2 + EC3 | 293.5 | 65.8617
ASP89 | Stockton | 2014-12-27 | EC total | Total elemental carbon = EC1 + EC2 + EC3 | 29.8675 | 49.7792
ASP89 | Stockton | 2014-12-30 | EC total | Total elemental carbon = EC1 + EC2 + EC3 | 316.59 | 70.009
ASP89 | Stockton | 2015-01-02 | EC total | Total elemental carbon = EC1 + EC2 + EC3 | 215.54 | 52.4439
ASP89 | Stockton | 2015-01-05 | EC total | Total elemental carbon = EC1 + EC2 + EC3 | 29.8675 | 49.7792
ASP89 | Stockton | 2015-01-08 | EC total | Total elemental carbon = EC1 + EC2 + EC3 | 99.04 | 35.839
ASP89 | Stockton | 2015-01-11 | EC total | Total elemental carbon = EC1 + EC2 + EC3 | 29.8675 | 49.7792
ASP89 | Stockton | 2015-01-14 | EC total | Total elemental carbon = EC1 + EC2 + EC3 | 203.53 | 50.4875
ASP89 | Stockton | 2015-01-17 | EC total | Total elemental carbon = EC1 + EC2 + EC3 | 754.97 | 153.9204
ASP89 | Stockton | 2015-01-20 | EC total | Total elemental carbon = EC1 + EC2 + EC3 | 414.46 | 88.1079
ASP89 | Stockton | 2015-01-23 | EC total | Total elemental carbon = EC1 + EC2 + EC3 | 29.8675 | 49.7792
ASP89 | Stockton | 2015-01-26 | EC total | Total elemental carbon = EC1 + EC2 + EC3 | 135.77 | 40.3664
ASP89 | Stockton | 2015-01-29 | EC total | Total elemental carbon = EC1 + EC2 + EC3 | 93.62 | 35.2513
ASP89 | Stockton | 2015-02-01 | EC total | Total elemental carbon = EC1 + EC2 + EC3 | 90.33 | 34.9066
ASP89 | Stockton | 2015-02-04 | EC total | Total elemental carbon = EC1 + EC2 + EC3 | 747.75 | 152.503
ASP89 | Stockton | 2015-02-07 | EC total | Total elemental carbon = EC1 + EC2 + EC3 | 331.86 | 72.7826
ASP89 | Stockton | 2015-02-10 | EC total | Total elemental carbon = EC1 + EC2 + EC3 | 101.13 | 36.0721
ASP89 | Stockton | 2015-02-13 | EC total | Total elemental carbon = EC1 + EC2 + EC3 | 82.35 | 34.1074
ASP89 | Stockton | 2015-02-16 | EC total | Total elemental carbon = EC1 + EC2 + EC3 | 85.14 | 34.3804
ASP89 | Stockton | 2015-02-19 | EC total | Total elemental carbon = EC1 + EC2 + EC3 | 295.08 | 66.1439
ASP89 | Stockton | 2015-02-22 | EC total | Total elemental carbon = EC1 + EC2 + EC3 | 235.68 | 55.8014
ASP89 | Stockton | 2015-02-25 | EC total | Total elemental carbon = EC1 + EC2 + EC3 | 457.49 | 96.2503
ASP89 | Stockton | 2015-02-28 | EC total | Total elemental carbon = EC1 + EC2 + EC3 | 572.6 | 118.3508

## L
Title: | PM2.5-10 chemical speciation data from GENT sample analysis for Mayfield and Stockton sites
Notes: | Chemical speciation data includes species concentration and uncertainty in nanograms per cubic metre (ng m-3)
Site ID | Site Name | Date | Variable/Species | Variable/Species Definition | Concentration (ng m-3) | Uncertainty (ng m-3) | Notes on Method
GENT43 | Stockton | 2014-02-27 | Mass | Gravimetric mass | 20981 | 419.62 | Concentrations in ng m-3 | Concentrations from ANSTO elemental analysis, Units ng m-3 | Concentrations from ANSTO elemental analysis, Units ng m-3 | Concentrations from ANSTO elemental analysis, Units ng m-3 | Concentrations from ANSTO elemental analysis, Units ng m-3 | Concentrations from ANSTO elemental analysis, Units ng m-4 | Concentrations from ANSTO elemental analysis, Units ng m-5 | Concentrations from ANSTO elemental analysis, Units ng m-6 | Concentrations from ANSTO elemental analysis, Units ng m-7 | Concentrations from ANSTO elemental analysis, Units ng m-8 | Concentrations from ANSTO elemental analysis, Units ng m-9 | Concentrations from ANSTO elemental analysis, Units ng m-10 | Concentrations from ANSTO elemental analysis, Units ng/m11 | Concentrations from ANSTO elemental analysis, Units ng/m12 | Concentrations from ANSTO elemental analysis, Units ng/m13 | Concentrations from ANSTO elemental analysis, Units ng/m14 | Concentrations from ANSTO elemental analysis, Units ng/m15 | Concentrations from ANSTO elemental analysis, Units ng/m16 | Concentrations from ANSTO elemental analysis, Units ng/m17 | Concentrations from ANSTO elemental analysis, Units ng/m18 | Concentrations from ANSTO elemental analysis, Units ng/m19 | Concentrations in ng/m3 from CSIRO analysis | Concentrations in ng/m3 from CSIRO analysis | Concentrations in ng/m3 from CSIRO analysis | Concentrations in ng/m3 from CSIRO analysis | Concentrations in ng/m3 from CSIRO analysis | Concentrations in ng/m3 from CSIRO analysis | Concentrations in ng/m3 from CSIRO analysis | Concentrations in ng/m3 from CSIRO analysis | Concentrations in ng/m3 from CSIRO analysis | Concentrations in ng/m3 from CSIRO analysis | Concentrations in ng/m3 from CSIRO analysis | Concentrations in ng/m3 from CSIRO analysis | Concentrations in ng/m3 from CSIRO analysis | Concentrations in ng/m3 from CSIRO analysis | Concentrations in ng/m3 from CSIRO analysis | Concentrations in ng/m3 from CSIRO analysis | Concentrations in ng/m3 from CSIRO analysis | Concentrations in ng/m3 from CSIRO analysis | Concentrations in ng/m3 from CSIRO analysis | Concentrations in ng/m3 from CSIRO analysis | Concentrations in ng/m3 from CSIRO analysis
GENT43 | Stockton | 2014-03-02 | Mass | Gravimetric mass | 12112 | 242.24 | Concentrations in ng m-3 | Concentrations from ANSTO elemental analysis, Units ng m-3 | Concentrations from ANSTO elemental analysis, Units ng m-3 | Concentrations from ANSTO elemental analysis, Units ng m-3 | Concentrations from ANSTO elemental analysis, Units ng m-3 | Concentrations from ANSTO elemental analysis, Units ng m-4 | Concentrations from ANSTO elemental analysis, Units ng/m5 | Concentrations from ANSTO elemental analysis, Units ng/m6 | Concentrations from ANSTO elemental analysis, Units ng/m7 | Concentrations from ANSTO elemental analysis, Units ng/m8 | Concentrations from ANSTO elemental analysis, Units ng/m9 | Concentrations from ANSTO elemental analysis, Units ng/m10 | Concentrations from ANSTO elemental analysis, Units ng/m11 | Concentrations from ANSTO elemental analysis, Units ng/m12 | Concentrations from ANSTO elemental analysis, Units ng/m13 | Concentrations from ANSTO elemental analysis, Units ng/m14 | Concentrations from ANSTO elemental analysis, Units ng/m15 | Concentrations from ANSTO elemental analysis, Units ng/m16 | Concentrations from ANSTO elemental analysis, Units ng/m17 | Concentrations from ANSTO elemental analysis, Units ng/m18 | Concentrations from ANSTO elemental analysis, Units ng/m19 | Concentrations in ng/m3 from CSIRO analysis | Concentrations in ng/m3 from CSIRO analysis | Concentrations in ng/m3 from CSIRO analysis | Concentrations in ng/m3 from CSIRO analysis | Concentrations in ng/m3 from CSIRO analysis | Concentrations in ng/m3 from CSIRO analysis | Concentrations in ng/m3 from CSIRO analysis | Concentrations in ng/m3 from CSIRO analysis | Concentrations in ng/m3 from CSIRO analysis | Concentrations in ng/m3 from CSIRO analysis | Concentrations in ng/m3 from CSIRO analysis | Concentrations in ng/m3 from CSIRO analysis | Concentrations in ng/m3 from CSIRO analysis | Concentrations in ng/m3 from CSIRO analysis | Concentrations in ng/m3 from CSIRO analysis | Concentrations in ng/m3 from CSIRO analysis | Concentrations in ng/m3 from CSIRO analysis | Concentrations in ng/m3 from CSIRO analysis | Concentrations in ng/m3 from CSIRO analysis | Concentrations in ng/m3 from CSIRO analysis | Concentrations in ng/m3 from CSIRO analysis
GENT43 | Stockton | 2014-03-05 | Mass | Gravimetric mass | 26380 | 527.6 | Concentrations in ng m-3 | Concentrations from ANSTO elemental analysis, Units ng m-3 | Concentrations from ANSTO elemental analysis, Units ng m-3 | Concentrations from ANSTO elemental analysis, Units ng m-3 | Concentrations from ANSTO elemental analysis, Units ng m-3 | Concentrations from ANSTO elemental analysis, Units ng m-4 | Concentrations from ANSTO elemental analysis, Units ng/m5 | Concentrations from ANSTO elemental analysis, Units ng/m6 | Concentrations from ANSTO elemental analysis, Units ng/m7 | Concentrations from ANSTO elemental analysis, Units ng/m8 | Concentrations from ANSTO elemental analysis, Units ng/m9 | Concentrations from ANSTO elemental analysis, Units ng/m10 | Concentrations from ANSTO elemental analysis, Units ng/m11 | Concentrations from ANSTO elemental analysis, Units ng/m12 | Concentrations from ANSTO elemental analysis, Units ng/m13 | Concentrations from ANSTO elemental analysis, Units ng/m14 | Concentrations from ANSTO elemental analysis, Units ng/m15 | Concentrations from ANSTO elemental analysis, Units ng/m16 | Concentrations from ANSTO elemental analysis, Units ng/m17 | Concentrations from ANSTO elemental analysis, Units ng/m18 | Concentrations from ANSTO elemental analysis, Units ng/m19 | Concentrations in ng/m3 from CSIRO analysis | Concentrations in ng/m3 from CSIRO analysis | Concentrations in ng/m3 from CSIRO analysis | Concentrations in ng/m3 from CSIRO analysis | Concentrations in ng/m3 from CSIRO analysis | Concentrations in ng/m3 from CSIRO analysis | Concentrations in ng/m3 from CSIRO analysis | Concentrations in ng/m3 from CSIRO analysis | Concentrations in ng/m3 from CSIRO analysis | Concentrations in ng/m3 from CSIRO analysis | Concentrations in ng/m3 from CSIRO analysis | Concentrations in ng/m3 from CSIRO analysis | Concentrations in ng/m3 from CSIRO analysis | Concentrations in ng/m3 from CSIRO analysis | Concentrations in ng/m3 from CSIRO analysis | Concentrations in ng/m3 from CSIRO analysis | Concentrations in ng/m3 from CSIRO analysis | Concentrations in ng/m3 from CSIRO analysis | Concentrations in ng/m3 from CSIRO analysis | Concentrations in ng/m3 from CSIRO analysis | Concentrations in ng/m3 from CSIRO analysis
GENT43 | Stockton | 2014-03-08 | Mass | Gravimetric mass | 27984 | 559.68 | Concentrations in ng m-3 | Concentrations from ANSTO elemental analysis, Units ng m-3 | Concentrations from ANSTO elemental analysis, Units ng m-3 | Concentrations from ANSTO elemental analysis, Units ng m-3 | Concentrations from ANSTO elemental analysis, Units ng m-3 | Concentrations from ANSTO elemental analysis, Units ng m-4 | Concentrations from ANSTO elemental analysis, Units ng/m5 | Concentrations from ANSTO elemental analysis, Units ng/m6 | Concentrations from ANSTO elemental analysis, Units ng/m7 | Concentrations from ANSTO elemental analysis, Units ng/m8 | Concentrations from ANSTO elemental analysis, Units ng/m9 | Concentrations from ANSTO elemental analysis, Units ng/m10 | Concentrations from ANSTO elemental analysis, Units ng/m11 | Concentrations from ANSTO elemental analysis, Units ng/m12 | Concentrations from ANSTO elemental analysis, Units ng/m13 | Concentrations from ANSTO elemental analysis, Units ng/m14 | Concentrations from ANSTO elemental analysis, Units ng/m15 | Concentrations from ANSTO elemental analysis, Units ng/m16 | Concentrations from ANSTO elemental analysis, Units ng/m17 | Concentrations from ANSTO elemental analysis, Units ng/m18 | Concentrations from ANSTO elemental analysis, Units ng/m19 | Concentrations in ng/m3 from CSIRO analysis | Concentrations in ng/m3 from CSIRO analysis | Concentrations in ng/m3 from CSIRO analysis | Concentrations in ng/m3 from CSIRO analysis | Concentrations in ng/m3 from CSIRO analysis | Concentrations in ng/m3 from CSIRO analysis | Concentrations in ng/m3 from CSIRO analysis | Concentrations in ng/m3 from CSIRO analysis | Concentrations in ng/m3 from CSIRO analysis | Concentrations in ng/m3 from CSIRO analysis | Concentrations in ng/m3 from CSIRO analysis | Concentrations in ng/m3 from CSIRO analysis | Concentrations in ng/m3 from CSIRO analysis | Concentrations in ng/m3 from CSIRO analysis | Concentrations in ng/m3 from CSIRO analysis | Concentrations in ng/m3 from CSIRO analysis | Concentrations in ng/m3 from CSIRO analysis | Concentrations in ng/m3 from CSIRO analysis | Concentrations in ng/m3 from CSIRO analysis | Concentrations in ng/m3 from CSIRO analysis | Concentrations in ng/m3 from CSIRO analysis
GENT43 | Stockton | 2014-03-11 | Mass | Gravimetric mass | 37099 | 741.98 | Concentrations in ng m-3 | Concentrations from ANSTO elemental analysis, Units ng m-3 | Concentrations from ANSTO elemental analysis, Units ng m-3 | Concentrations from ANSTO elemental analysis, Units ng m-3 | Concentrations from ANSTO elemental analysis, Units ng m-3 | Concentrations from ANSTO elemental analysis, Units ng m-4 | Concentrations from ANSTO elemental analysis, Units ng/m5 | Concentrations from ANSTO elemental analysis, Units ng/m6 | Concentrations from ANSTO elemental analysis, Units ng/m7 | Concentrations from ANSTO elemental analysis, Units ng/m8 | Concentrations from ANSTO elemental analysis, Units ng/m9 | Concentrations from ANSTO elemental analysis, Units ng/m10 | Concentrations from ANSTO elemental analysis, Units ng/m11 | Concentrations from ANSTO elemental analysis, Units ng/m12 | Concentrations from ANSTO elemental analysis, Units ng/m13 | Concentrations from ANSTO elemental analysis, Units ng/m14 | Concentrations from ANSTO elemental analysis, Units ng/m15 | Concentrations from ANSTO elemental analysis, Units ng/m16 | Concentrations from ANSTO elemental analysis, Units ng/m17 | Concentrations from ANSTO elemental analysis, Units ng/m18 | Concentrations from ANSTO elemental analysis, Units ng/m19 | Concentrations in ng/m3 from CSIRO analysis | Concentrations in ng/m3 from CSIRO analysis | Concentrations in ng/m3 from CSIRO analysis | Concentrations in ng/m3 from CSIRO analysis | Concentrations in ng/m3 from CSIRO analysis | Concentrations in ng/m3 from CSIRO analysis | Concentrations in ng/m3 from CSIRO analysis | Concentrations in ng/m3 from CSIRO analysis | Concentrations in ng/m3 from CSIRO analysis | Concentrations in ng/m3 from CSIRO analysis | Concentrations in ng/m3 from CSIRO analysis | Concentrations in ng/m3 from CSIRO analysis | Concentrations in ng/m3 from CSIRO analysis | Concentrations in ng/m3 from CSIRO analysis | Concentrations in ng/m3 from CSIRO analysis | Concentrations in ng/m3 from CSIRO analysis | Concentrations in ng/m3 from CSIRO analysis | Concentrations in ng/m3 from CSIRO analysis | Concentrations in ng/m3 from CSIRO analysis | Concentrations in ng/m3 from CSIRO analysis | Concentrations in ng/m3 from CSIRO analysis
GENT43 | Stockton | 2014-03-14 | Mass | Gravimetric mass | 46189 | 923.78 | Concentrations in ng m-3 | Concentrations from ANSTO elemental analysis, Units ng m-3 | Concentrations from ANSTO elemental analysis, Units ng m-3 | Concentrations from ANSTO elemental analysis, Units ng m-3 | Concentrations from ANSTO elemental analysis, Units ng m-3 | Concentrations from ANSTO elemental analysis, Units ng m-4 | Concentrations from ANSTO elemental analysis, Units ng/m5 | Concentrations from ANSTO elemental analysis, Units ng/m6 | Concentrations from ANSTO elemental analysis, Units ng/m7 | Concentrations from ANSTO elemental analysis, Units ng/m8 | Concentrations from ANSTO elemental analysis, Units ng/m9 | Concentrations from ANSTO elemental analysis, Units ng/m10 | Concentrations from ANSTO elemental analysis, Units ng/m11 | Concentrations from ANSTO elemental analysis, Units ng/m12 | Concentrations from ANSTO elemental analysis, Units ng/m13 | Concentrations from ANSTO elemental analysis, Units ng/m14 | Concentrations from ANSTO elemental analysis, Units ng/m15 | Concentrations from ANSTO elemental analysis, Units ng/m16 | Concentrations from ANSTO elemental analysis, Units ng/m17 | Concentrations from ANSTO elemental analysis, Units ng/m18 | Concentrations from ANSTO elemental analysis, Units ng/m19 | Concentrations in ng/m3 from CSIRO analysis | Concentrations in ng/m3 from CSIRO analysis | Concentrations in ng/m3 from CSIRO analysis | Concentrations in ng/m3 from CSIRO analysis | Concentrations in ng/m3 from CSIRO analysis | Concentrations in ng/m3 from CSIRO analysis | Concentrations in ng/m3 from CSIRO analysis | Concentrations in ng/m3 from CSIRO analysis | Concentrations in ng/m3 from CSIRO analysis | Concentrations in ng/m3 from CSIRO analysis | Concentrations in ng/m3 from CSIRO analysis | Concentrations in ng/m3 from CSIRO analysis | Concentrations in ng/m3 from CSIRO analysis | Concentrations in ng/m3 from CSIRO analysis | Concentrations in ng/m3 from CSIRO analysis | Concentrations in ng/m3 from CSIRO analysis | Concentrations in ng/m3 from CSIRO analysis | Concentrations in ng/m3 from CSIRO analysis | Concentrations in ng/m3 from CSIRO analysis | Concentrations in ng/m3 from CSIRO analysis | Concentrations in ng/m3 from CSIRO analysis
GENT43 | Stockton | 2014-03-17 | Mass | Gravimetric mass | 25633 | 512.66 | Concentrations in ng m-3 | Concentrations from ANSTO elemental analysis, Units ng m-3 | Concentrations from ANSTO elemental analysis, Units ng m-3 | Concentrations from ANSTO elemental analysis, Units ng m-3 | Concentrations from ANSTO elemental analysis, Units ng m-3 | Concentrations from ANSTO elemental analysis, Units ng m-4 | Concentrations from ANSTO elemental analysis, Units ng/m5 | Concentrations from ANSTO elemental analysis, Units ng/m6 | Concentrations from ANSTO elemental analysis, Units ng/m7 | Concentrations from ANSTO elemental analysis, Units ng/m8 | Concentrations from ANSTO elemental analysis, Units ng/m9 | Concentrations from ANSTO elemental analysis, Units ng/m10 | Concentrations from ANSTO elemental analysis, Units ng/m11 | Concentrations from ANSTO elemental analysis, Units ng/m12 | Concentrations from ANSTO elemental analysis, Units ng/m13 | Concentrations from ANSTO elemental analysis, Units ng/m14 | Concentrations from ANSTO elemental analysis, Units ng/m15 | Concentrations from ANSTO elemental analysis, Units ng/m16 | Concentrations from ANSTO elemental analysis, Units ng/m17 | Concentrations from ANSTO elemental analysis, Units ng/m18 | Concentrations from ANSTO elemental analysis, Units ng/m19 | Concentrations in ng/m3 from CSIRO analysis | Concentrations in ng/m3 from CSIRO analysis | Concentrations in ng/m3 from CSIRO analysis | Concentrations in ng/m3 from CSIRO analysis | Concentrations in ng/m3 from CSIRO analysis | Concentrations in ng/m3 from CSIRO analysis | Concentrations in ng/m3 from CSIRO analysis | Concentrations in ng/m3 from CSIRO analysis | Concentrations in ng/m3 from CSIRO analysis | Concentrations in ng/m3 from CSIRO analysis | Concentrations in ng/m3 from CSIRO analysis | Concentrations in ng/m3 from CSIRO analysis | Concentrations in ng/m3 from CSIRO analysis | Concentrations in ng/m3 from CSIRO analysis | Concentrations in ng/m3 from CSIRO analysis | Concentrations in ng/m3 from CSIRO analysis | Concentrations in ng/m3 from CSIRO analysis | Concentrations in ng/m3 from CSIRO analysis | Concentrations in ng/m3 from CSIRO analysis | Concentrations in ng/m3 from CSIRO analysis | Concentrations in ng/m3 from CSIRO analysis
GENT43 | Stockton | 2014-03-20 | Mass | Gravimetric mass | 24794 | 495.88 | Concentrations in ng m-3 | Concentrations from ANSTO elemental analysis, Units ng m-3 | Concentrations from ANSTO elemental analysis, Units ng m-3 | Concentrations from ANSTO elemental analysis, Units ng m-3 | Concentrations from ANSTO elemental analysis, Units ng m-3 | Concentrations from ANSTO elemental analysis, Units ng m-4 | Concentrations from ANSTO elemental analysis, Units ng/m5 | Concentrations from ANSTO elemental analysis, Units ng/m6 | Concentrations from ANSTO elemental analysis, Units ng/m7 | Concentrations from ANSTO elemental analysis, Units ng/m8 | Concentrations from ANSTO elemental analysis, Units ng/m9 | Concentrations from ANSTO elemental analysis, Units ng/m10 | Concentrations from ANSTO elemental analysis, Units ng/m11 | Concentrations from ANSTO elemental analysis, Units ng/m12 | Concentrations from ANSTO elemental analysis, Units ng/m13 | Concentrations from ANSTO elemental analysis, Units ng/m14 | Concentrations from ANSTO elemental analysis, Units ng/m15 | Concentrations from ANSTO elemental analysis, Units ng/m16 | Concentrations from ANSTO elemental analysis, Units ng/m17 | Concentrations from ANSTO elemental analysis, Units ng/m18 | Concentrations from ANSTO elemental analysis, Units ng/m19 | Concentrations in ng/m3 from CSIRO analysis | Concentrations in ng/m3 from CSIRO analysis | Concentrations in ng/m3 from CSIRO analysis | Concentrations in ng/m3 from CSIRO analysis | Concentrations in ng/m3 from CSIRO analysis | Concentrations in ng/m3 from CSIRO analysis | Concentrations in ng/m3 from CSIRO analysis | Concentrations in ng/m3 from CSIRO analysis | Concentrations in ng/m3 from CSIRO analysis | Concentrations in ng/m3 from CSIRO analysis | Concentrations in ng/m3 from CSIRO analysis | Concentrations in ng/m3 from CSIRO analysis | Concentrations in ng/m3 from CSIRO analysis | Concentrations in ng/m3 from CSIRO analysis | Concentrations in ng/m3 from CSIRO analysis | Concentrations in ng/m3 from CSIRO analysis | Concentrations in ng/m3 from CSIRO analysis | Concentrations in ng/m3 from CSIRO analysis | Concentrations in ng/m3 from CSIRO analysis | Concentrations in ng/m3 from CSIRO analysis | Concentrations in ng/m3 from CSIRO analysis
GENT43 | Stockton | 2014-03-23 | Mass | Gravimetric mass | 25685 | 513.7 | Concentrations in ng m-3 | Concentrations from ANSTO elemental analysis, Units ng m-3 | Concentrations from ANSTO elemental analysis, Units ng m-3 | Concentrations from ANSTO elemental analysis, Units ng m-3 | Concentrations from ANSTO elemental analysis, Units ng m-3 | Concentrations from ANSTO elemental analysis, Units ng m-4 | Concentrations from ANSTO elemental analysis, Units ng/m5 | Concentrations from ANSTO elemental analysis, Units ng/m6 | Concentrations from ANSTO elemental analysis, Units ng/m7 | Concentrations from ANSTO elemental analysis, Units ng/m8 | Concentrations from ANSTO elemental analysis, Units ng/m9 | Concentrations from ANSTO elemental analysis, Units ng/m10 | Concentrations from ANSTO elemental analysis, Units ng/m11 | Concentrations from ANSTO elemental analysis, Units ng/m12 | Concentrations from ANSTO elemental analysis, Units ng/m13 | Concentrations from ANSTO elemental analysis, Units ng/m14 | Concentrations from ANSTO elemental analysis, Units ng/m15 | Concentrations from ANSTO elemental analysis, Units ng/m16 | Concentrations from ANSTO elemental analysis, Units ng/m17 | Concentrations from ANSTO elemental analysis, Units ng/m18 | Concentrations from ANSTO elemental analysis, Units ng/m19 | Concentrations in ng/m3 from CSIRO analysis | Concentrations in ng/m3 from CSIRO analysis | Concentrations in ng/m3 from CSIRO analysis | Concentrations in ng/m3 from CSIRO analysis | Concentrations in ng/m3 from CSIRO analysis | Concentrations in ng/m3 from CSIRO analysis | Concentrations in ng/m3 from CSIRO analysis | Concentrations in ng/m3 from CSIRO analysis | Concentrations in ng/m3 from CSIRO analysis | Concentrations in ng/m3 from CSIRO analysis | Concentrations in ng/m3 from CSIRO analysis | Concentrations in ng/m3 from CSIRO analysis | Concentrations in ng/m3 from CSIRO analysis | Concentrations in ng/m3 from CSIRO analysis | Concentrations in ng/m3 from CSIRO analysis | Concentrations in ng/m3 from CSIRO analysis | Concentrations in ng/m3 from CSIRO analysis | Concentrations in ng/m3 from CSIRO analysis | Concentrations in ng/m3 from CSIRO analysis | Concentrations in ng/m3 from CSIRO analysis | Concentrations in ng/m3 from CSIRO analysis
GENT43 | Stockton | 2014-03-26 | Mass | Gravimetric mass | 30397 | 607.94 | Concentrations in ng m-3 | Concentrations from ANSTO elemental analysis, Units ng m-3 | Concentrations from ANSTO elemental analysis, Units ng m-3 | Concentrations from ANSTO elemental analysis, Units ng m-3 | Concentrations from ANSTO elemental analysis, Units ng m-3 | Concentrations from ANSTO elemental analysis, Units ng m-4 | Concentrations from ANSTO elemental analysis, Units ng/m5 | Concentrations from ANSTO elemental analysis, Units ng/m6 | Concentrations from ANSTO elemental analysis, Units ng/m7 | Concentrations from ANSTO elemental analysis, Units ng/m8 | Concentrations from ANSTO elemental analysis, Units ng/m9 | Concentrations from ANSTO elemental analysis, Units ng/m10 | Concentrations from ANSTO elemental analysis, Units ng/m11 | Concentrations from ANSTO elemental analysis, Units ng/m12 | Concentrations from ANSTO elemental analysis, Units ng/m13 | Concentrations from ANSTO elemental analysis, Units ng/m14 | Concentrations from ANSTO elemental analysis, Units ng/m15 | Concentrations from ANSTO elemental analysis, Units ng/m16 | Concentrations from ANSTO elemental analysis, Units ng/m17 | Concentrations from ANSTO elemental analysis, Units ng/m18 | Concentrations from ANSTO elemental analysis, Units ng/m19 | Concentrations in ng/m3 from CSIRO analysis | Concentrations in ng/m3 from CSIRO analysis | Concentrations in ng/m3 from CSIRO analysis | Concentrations in ng/m3 from CSIRO analysis | Concentrations in ng/m3 from CSIRO analysis | Concentrations in ng/m3 from CSIRO analysis | Concentrations in ng/m3 from CSIRO analysis | Concentrations in ng/m3 from CSIRO analysis | Concentrations in ng/m3 from CSIRO analysis | Concentrations in ng/m3 from CSIRO analysis | Concentrations in ng/m3 from CSIRO analysis | Concentrations in ng/m3 from CSIRO analysis | Concentrations in ng/m3 from CSIRO analysis | Concentrations in ng/m3 from CSIRO analysis | Concentrations in ng/m3 from CSIRO analysis | Concentrations in ng/m3 from CSIRO analysis | Concentrations in ng/m3 from CSIRO analysis | Concentrations in ng/m3 from CSIRO analysis | Concentrations in ng/m3 from CSIRO analysis | Concentrations in ng/m3 from CSIRO analysis | Concentrations in ng/m3 from CSIRO analysis
GENT43 | Stockton | 2014-03-29 | Mass | Gravimetric mass | 12073 | 241.46 | Concentrations in ng m-3 | Concentrations from ANSTO elemental analysis, Units ng m-3 | Concentrations from ANSTO elemental analysis, Units ng m-3 | Concentrations from ANSTO elemental analysis, Units ng m-3 | Concentrations from ANSTO elemental analysis, Units ng m-3 | Concentrations from ANSTO elemental analysis, Units ng m-4 | Concentrations from ANSTO elemental analysis, Units ng/m5 | Concentrations from ANSTO elemental analysis, Units ng/m6 | Concentrations from ANSTO elemental analysis, Units ng/m7 | Concentrations from ANSTO elemental analysis, Units ng/m8 | Concentrations from ANSTO elemental analysis, Units ng/m9 | Concentrations from ANSTO elemental analysis, Units ng/m10 | Concentrations from ANSTO elemental analysis, Units ng/m11 | Concentrations from ANSTO elemental analysis, Units ng/m12 | Concentrations from ANSTO elemental analysis, Units ng/m13 | Concentrations from ANSTO elemental analysis, Units ng/m14 | Concentrations from ANSTO elemental analysis, Units ng/m15 | Concentrations from ANSTO elemental analysis, Units ng/m16 | Concentrations from ANSTO elemental analysis, Units ng/m17 | Concentrations from ANSTO elemental analysis, Units ng/m18 | Concentrations from ANSTO elemental analysis, Units ng/m19 | Concentrations in ng/m3 from CSIRO analysis | Concentrations in ng/m3 from CSIRO analysis | Concentrations in ng/m3 from CSIRO analysis | Concentrations in ng/m3 from CSIRO analysis | Concentrations in ng/m3 from CSIRO analysis | Concentrations in ng/m3 from CSIRO analysis | Concentrations in ng/m3 from CSIRO analysis | Concentrations in ng/m3 from CSIRO analysis | Concentrations in ng/m3 from CSIRO analysis | Concentrations in ng/m3 from CSIRO analysis | Concentrations in ng/m3 from CSIRO analysis | Concentrations in ng/m3 from CSIRO analysis | Concentrations in ng/m3 from CSIRO analysis | Concentrations in ng/m3 from CSIRO analysis | Concentrations in ng/m3 from CSIRO analysis | Concentrations in ng/m3 from CSIRO analysis | Concentrations in ng/m3 from CSIRO analysis | Concentrations in ng/m3 from CSIRO analysis | Concentrations in ng/m3 from CSIRO analysis | Concentrations in ng/m3 from CSIRO analysis | Concentrations in ng/m3 from CSIRO analysis
GENT43 | Stockton | 2014-04-01 | Mass | Gravimetric mass | 20439 | 408.78 | Concentrations in ng m-3 | Concentrations from ANSTO elemental analysis, Units ng m-3 | Concentrations from ANSTO elemental analysis, Units ng m-3 | Concentrations from ANSTO elemental analysis, Units ng m-3 | Concentrations from ANSTO elemental analysis, Units ng m-3 | Concentrations from ANSTO elemental analysis, Units ng m-4 | Concentrations from ANSTO elemental analysis, Units ng/m5 | Concentrations from ANSTO elemental analysis, Units ng/m6 | Concentrations from ANSTO elemental analysis, Units ng/m7 | Concentrations from ANSTO elemental analysis, Units ng/m8 | Concentrations from ANSTO elemental analysis, Units ng/m9 | Concentrations from ANSTO elemental analysis, Units ng/m10 | Concentrations from ANSTO elemental analysis, Units ng/m11 | Concentrations from ANSTO elemental analysis, Units ng/m12 | Concentrations from ANSTO elemental analysis, Units ng/m13 | Concentrations from ANSTO elemental analysis, Units ng/m14 | Concentrations from ANSTO elemental analysis, Units ng/m15 | Concentrations from ANSTO elemental analysis, Units ng/m16 | Concentrations from ANSTO elemental analysis, Units ng/m17 | Concentrations from ANSTO elemental analysis, Units ng/m18 | Concentrations from ANSTO elemental analysis, Units ng/m19 | Concentrations in ng/m3 from CSIRO analysis | Concentrations in ng/m3 from CSIRO analysis | Concentrations in ng/m3 from CSIRO analysis | Concentrations in ng/m3 from CSIRO analysis | Concentrations in ng/m3 from CSIRO analysis | Concentrations in ng/m3 from CSIRO analysis | Concentrations in ng/m3 from CSIRO analysis | Concentrations in ng/m3 from CSIRO analysis | Concentrations in ng/m3 from CSIRO analysis | Concentrations in ng/m3 from CSIRO analysis | Concentrations in ng/m3 from CSIRO analysis | Concentrations in ng/m3 from CSIRO analysis | Concentrations in ng/m3 from CSIRO analysis | Concentrations in ng/m3 from CSIRO analysis | Concentrations in ng/m3 from CSIRO analysis | Concentrations in ng/m3 from CSIRO analysis | Concentrations in ng/m3 from CSIRO analysis | Concentrations in ng/m3 from CSIRO analysis | Concentrations in ng/m3 from CSIRO analysis | Concentrations in ng/m3 from CSIRO analysis | Concentrations in ng/m3 from CSIRO analysis
GENT43 | Stockton | 2014-04-04 | Mass | Gravimetric mass | 12808 | 256.16 | Concentrations in ng m-3 | Concentrations from ANSTO elemental analysis, Units ng m-3 | Concentrations from ANSTO elemental analysis, Units ng m-3 | Concentrations from ANSTO elemental analysis, Units ng m-3 | Concentrations from ANSTO elemental analysis, Units ng m-3 | Concentrations from ANSTO elemental analysis, Units ng m-4 | Concentrations from ANSTO elemental analysis, Units ng/m5 | Concentrations from ANSTO elemental analysis, Units ng/m6 | Concentrations from ANSTO elemental analysis, Units ng/m7 | Concentrations from ANSTO elemental analysis, Units ng/m8 | Concentrations from ANSTO elemental analysis, Units ng/m9 | Concentrations from ANSTO elemental analysis, Units ng/m10 | Concentrations from ANSTO elemental analysis, Units ng/m11 | Concentrations from ANSTO elemental analysis, Units ng/m12 | Concentrations from ANSTO elemental analysis, Units ng/m13 | Concentrations from ANSTO elemental analysis, Units ng/m14 | Concentrations from ANSTO elemental analysis, Units ng/m15 | Concentrations from ANSTO elemental analysis, Units ng/m16 | Concentrations from ANSTO elemental analysis, Units ng/m17 | Concentrations from ANSTO elemental analysis, Units ng/m18 | Concentrations from ANSTO elemental analysis, Units ng/m19 | Concentrations in ng/m3 from CSIRO analysis | Concentrations in ng/m3 from CSIRO analysis | Concentrations in ng/m3 from CSIRO analysis | Concentrations in ng/m3 from CSIRO analysis | Concentrations in ng/m3 from CSIRO analysis | Concentrations in ng/m3 from CSIRO analysis | Concentrations in ng/m3 from CSIRO analysis | Concentrations in ng/m3 from CSIRO analysis | Concentrations in ng/m3 from CSIRO analysis | Concentrations in ng/m3 from CSIRO analysis | Concentrations in ng/m3 from CSIRO analysis | Concentrations in ng/m3 from CSIRO analysis | Concentrations in ng/m3 from CSIRO analysis | Concentrations in ng/m3 from CSIRO analysis | Concentrations in ng/m3 from CSIRO analysis | Concentrations in ng/m3 from CSIRO analysis | Concentrations in ng/m3 from CSIRO analysis | Concentrations in ng/m3 from CSIRO analysis | Concentrations in ng/m3 from CSIRO analysis | Concentrations in ng/m3 from CSIRO analysis | Concentrations in ng/m3 from CSIRO analysis
GENT43 | Stockton | 2014-04-07 | Mass | Gravimetric mass | 18168 | 363.36 | Concentrations in ng m-3 | Concentrations from ANSTO elemental analysis, Units ng m-3 | Concentrations from ANSTO elemental analysis, Units ng m-3 | Concentrations from ANSTO elemental analysis, Units ng m-3 | Concentrations from ANSTO elemental analysis, Units ng m-3 | Concentrations from ANSTO elemental analysis, Units ng m-4 | Concentrations from ANSTO elemental analysis, Units ng/m5 | Concentrations from ANSTO elemental analysis, Units ng/m6 | Concentrations from ANSTO elemental analysis, Units ng/m7 | Concentrations from ANSTO elemental analysis, Units ng/m8 | Concentrations from ANSTO elemental analysis, Units ng/m9 | Concentrations from ANSTO elemental analysis, Units ng/m10 | Concentrations from ANSTO elemental analysis, Units ng/m11 | Concentrations from ANSTO elemental analysis, Units ng/m12 | Concentrations from ANSTO elemental analysis, Units ng/m13 | Concentrations from ANSTO elemental analysis, Units ng/m14 | Concentrations from ANSTO elemental analysis, Units ng/m15 | Concentrations from ANSTO elemental analysis, Units ng/m16 | Concentrations from ANSTO elemental analysis, Units ng/m17 | Concentrations from ANSTO elemental analysis, Units ng/m18 | Concentrations from ANSTO elemental analysis, Units ng/m19 | Concentrations in ng/m3 from CSIRO analysis | Concentrations in ng/m3 from CSIRO analysis | Concentrations in ng/m3 from CSIRO analysis | Concentrations in ng/m3 from CSIRO analysis | Concentrations in ng/m3 from CSIRO analysis | Concentrations in ng/m3 from CSIRO analysis | Concentrations in ng/m3 from CSIRO analysis | Concentrations in ng/m3 from CSIRO analysis | Concentrations in ng/m3 from CSIRO analysis | Concentrations in ng/m3 from CSIRO analysis | Concentrations in ng/m3 from CSIRO analysis | Concentrations in ng/m3 from CSIRO analysis | Concentrations in ng/m3 from CSIRO analysis | Concentrations in ng/m3 from CSIRO analysis | Concentrations in ng/m3 from CSIRO analysis | Concentrations in ng/m3 from CSIRO analysis | Concentrations in ng/m3 from CSIRO analysis | Concentrations in ng/m3 from CSIRO analysis | Concentrations in ng/m3 from CSIRO analysis | Concentrations in ng/m3 from CSIRO analysis | Concentrations in ng/m3 from CSIRO analysis
GENT43 | Stockton | 2014-04-10 | Mass | Gravimetric mass | 49722 | 994.44 | Concentrations in ng m-3 | Concentrations from ANSTO elemental analysis, Units ng m-3 | Concentrations from ANSTO elemental analysis, Units ng m-3 | Concentrations from ANSTO elemental analysis, Units ng m-3 | Concentrations from ANSTO elemental analysis, Units ng m-3 | Concentrations from ANSTO elemental analysis, Units ng m-4 | Concentrations from ANSTO elemental analysis, Units ng/m5 | Concentrations from ANSTO elemental analysis, Units ng/m6 | Concentrations from ANSTO elemental analysis, Units ng/m7 | Concentrations from ANSTO elemental analysis, Units ng/m8 | Concentrations from ANSTO elemental analysis, Units ng/m9 | Concentrations from ANSTO elemental analysis, Units ng/m10 | Concentrations from ANSTO elemental analysis, Units ng/m11 | Concentrations from ANSTO elemental analysis, Units ng/m12 | Concentrations from ANSTO elemental analysis, Units ng/m13 | Concentrations from ANSTO elemental analysis, Units ng/m14 | Concentrations from ANSTO elemental analysis, Units ng/m15 | Concentrations from ANSTO elemental analysis, Units ng/m16 | Concentrations from ANSTO elemental analysis, Units ng/m17 | Concentrations from ANSTO elemental analysis, Units ng/m18 | Concentrations from ANSTO elemental analysis, Units ng/m19 | Concentrations in ng/m3 from CSIRO analysis | Concentrations in ng/m3 from CSIRO analysis | Concentrations in ng/m3 from CSIRO analysis | Concentrations in ng/m3 from CSIRO analysis | Concentrations in ng/m3 from CSIRO analysis | Concentrations in ng/m3 from CSIRO analysis | Concentrations in ng/m3 from CSIRO analysis | Concentrations in ng/m3 from CSIRO analysis | Concentrations in ng/m3 from CSIRO analysis | Concentrations in ng/m3 from CSIRO analysis | Concentrations in ng/m3 from CSIRO analysis | Concentrations in ng/m3 from CSIRO analysis | Concentrations in ng/m3 from CSIRO analysis | Concentrations in ng/m3 from CSIRO analysis | Concentrations in ng/m3 from CSIRO analysis | Concentrations in ng/m3 from CSIRO analysis | Concentrations in ng/m3 from CSIRO analysis | Concentrations in ng/m3 from CSIRO analysis | Concentrations in ng/m3 from CSIRO analysis | Concentrations in ng/m3 from CSIRO analysis | Concentrations in ng/m3 from CSIRO analysis
GENT43 | Stockton | 2014-04-13 | Mass | Gravimetric mass | 8763 | 175.26 | Concentrations in ng m-3 | Concentrations from ANSTO elemental analysis, Units ng m-3 | Concentrations from ANSTO elemental analysis, Units ng m-3 | Concentrations from ANSTO elemental analysis, Units ng m-3 | Concentrations from ANSTO elemental analysis, Units ng m-3 | Concentrations from ANSTO elemental analysis, Units ng m-4 | Concentrations from ANSTO elemental analysis, Units ng/m5 | Concentrations from ANSTO elemental analysis, Units ng/m6 | Concentrations from ANSTO elemental analysis, Units ng/m7 | Concentrations from ANSTO elemental analysis, Units ng/m8 | Concentrations from ANSTO elemental analysis, Units ng/m9 | Concentrations from ANSTO elemental analysis, Units ng/m10 | Concentrations from ANSTO elemental analysis, Units ng/m11 | Concentrations from ANSTO elemental analysis, Units ng/m12 | Concentrations from ANSTO elemental analysis, Units ng/m13 | Concentrations from ANSTO elemental analysis, Units ng/m14 | Concentrations from ANSTO elemental analysis, Units ng/m15 | Concentrations from ANSTO elemental analysis, Units ng/m16 | Concentrations from ANSTO elemental analysis, Units ng/m17 | Concentrations from ANSTO elemental analysis, Units ng/m18 | Concentrations from ANSTO elemental analysis, Units ng/m19 | Concentrations in ng/m3 from CSIRO analysis | Concentrations in ng/m3 from CSIRO analysis | Concentrations in ng/m3 from CSIRO analysis | Concentrations in ng/m3 from CSIRO analysis | Concentrations in ng/m3 from CSIRO analysis | Concentrations in ng/m3 from CSIRO analysis | Concentrations in ng/m3 from CSIRO analysis | Concentrations in ng/m3 from CSIRO analysis | Concentrations in ng/m3 from CSIRO analysis | Concentrations in ng/m3 from CSIRO analysis | Concentrations in ng/m3 from CSIRO analysis | Concentrations in ng/m3 from CSIRO analysis | Concentrations in ng/m3 from CSIRO analysis | Concentrations in ng/m3 from CSIRO analysis | Concentrations in ng/m3 from CSIRO analysis | Concentrations in ng/m3 from CSIRO analysis | Concentrations in ng/m3 from CSIRO analysis | Concentrations in ng/m3 from CSIRO analysis | Concentrations in ng/m3 from CSIRO analysis | Concentrations in ng/m3 from CSIRO analysis | Concentrations in ng/m3 from CSIRO analysis
GENT43 | Stockton | 2014-04-16 | Mass | Gravimetric mass | 15905 | 318.1 | Concentrations in ng m-3 | Concentrations from ANSTO elemental analysis, Units ng m-3 | Concentrations from ANSTO elemental analysis, Units ng m-3 | Concentrations from ANSTO elemental analysis, Units ng m-3 | Concentrations from ANSTO elemental analysis, Units ng m-3 | Concentrations from ANSTO elemental analysis, Units ng m-4 | Concentrations from ANSTO elemental analysis, Units ng/m5 | Concentrations from ANSTO elemental analysis, Units ng/m6 | Concentrations from ANSTO elemental analysis, Units ng/m7 | Concentrations from ANSTO elemental analysis, Units ng/m8 | Concentrations from ANSTO elemental analysis, Units ng/m9 | Concentrations from ANSTO elemental analysis, Units ng/m10 | Concentrations from ANSTO elemental analysis, Units ng/m11 | Concentrations from ANSTO elemental analysis, Units ng/m12 | Concentrations from ANSTO elemental analysis, Units ng/m13 | Concentrations from ANSTO elemental analysis, Units ng/m14 | Concentrations from ANSTO elemental analysis, Units ng/m15 | Concentrations from ANSTO elemental analysis, Units ng/m16 | Concentrations from ANSTO elemental analysis, Units ng/m17 | Concentrations from ANSTO elemental analysis, Units ng/m18 | Concentrations from ANSTO elemental analysis, Units ng/m19 | Concentrations in ng/m3 from CSIRO analysis | Concentrations in ng/m3 from CSIRO analysis | Concentrations in ng/m3 from CSIRO analysis | Concentrations in ng/m3 from CSIRO analysis | Concentrations in ng/m3 from CSIRO analysis | Concentrations in ng/m3 from CSIRO analysis | Concentrations in ng/m3 from CSIRO analysis | Concentrations in ng/m3 from CSIRO analysis | Concentrations in ng/m3 from CSIRO analysis | Concentrations in ng/m3 from CSIRO analysis | Concentrations in ng/m3 from CSIRO analysis | Concentrations in ng/m3 from CSIRO analysis | Concentrations in ng/m3 from CSIRO analysis | Concentrations in ng/m3 from CSIRO analysis | Concentrations in ng/m3 from CSIRO analysis | Concentrations in ng/m3 from CSIRO analysis | Concentrations in ng/m3 from CSIRO analysis | Concentrations in ng/m3 from CSIRO analysis | Concentrations in ng/m3 from CSIRO analysis | Concentrations in ng/m3 from CSIRO analysis | Concentrations in ng/m3 from CSIRO analysis
GENT43 | Stockton | 2014-04-19 | Mass | Gravimetric mass | 15217 | 304.34 | Concentrations in ng m-3 | Concentrations from ANSTO elemental analysis, Units ng m-3 | Concentrations from ANSTO elemental analysis, Units ng m-3 | Concentrations from ANSTO elemental analysis, Units ng m-3 | Concentrations from ANSTO elemental analysis, Units ng m-3 | Concentrations from ANSTO elemental analysis, Units ng m-4 | Concentrations from ANSTO elemental analysis, Units ng/m5 | Concentrations from ANSTO elemental analysis, Units ng/m6 | Concentrations from ANSTO elemental analysis, Units ng/m7 | Concentrations from ANSTO elemental analysis, Units ng/m8 | Concentrations from ANSTO elemental analysis, Units ng/m9 | Concentrations from ANSTO elemental analysis, Units ng/m10 | Concentrations from ANSTO elemental analysis, Units ng/m11 | Concentrations from ANSTO elemental analysis, Units ng/m12 | Concentrations from ANSTO elemental analysis, Units ng/m13 | Concentrations from ANSTO elemental analysis, Units ng/m14 | Concentrations from ANSTO elemental analysis, Units ng/m15 | Concentrations from ANSTO elemental analysis, Units ng/m16 | Concentrations from ANSTO elemental analysis, Units ng/m17 | Concentrations from ANSTO elemental analysis, Units ng/m18 | Concentrations from ANSTO elemental analysis, Units ng/m19 | Concentrations in ng/m3 from CSIRO analysis | Concentrations in ng/m3 from CSIRO analysis | Concentrations in ng/m3 from CSIRO analysis | Concentrations in ng/m3 from CSIRO analysis | Concentrations in ng/m3 from CSIRO analysis | Concentrations in ng/m3 from CSIRO analysis | Concentrations in ng/m3 from CSIRO analysis | Concentrations in ng/m3 from CSIRO analysis | Concentrations in ng/m3 from CSIRO analysis | Concentrations in ng/m3 from CSIRO analysis | Concentrations in ng/m3 from CSIRO analysis | Concentrations in ng/m3 from CSIRO analysis | Concentrations in ng/m3 from CSIRO analysis | Concentrations in ng/m3 from CSIRO analysis | Concentrations in ng/m3 from CSIRO analysis | Concentrations in ng/m3 from CSIRO analysis | Concentrations in ng/m3 from CSIRO analysis | Concentrations in ng/m3 from CSIRO analysis | Concentrations in ng/m3 from CSIRO analysis | Concentrations in ng/m3 from CSIRO analysis | Concentrations in ng/m3 from CSIRO analysis
GENT43 | Stockton | 2014-04-22 | Mass | Gravimetric mass | 25832 | 516.64 | Concentrations in ng m-3 | Concentrations from ANSTO elemental analysis, Units ng m-3 | Concentrations from ANSTO elemental analysis, Units ng m-3 | Concentrations from ANSTO elemental analysis, Units ng m-3 | Concentrations from ANSTO elemental analysis, Units ng m-3 | Concentrations from ANSTO elemental analysis, Units ng m-4 | Concentrations from ANSTO elemental analysis, Units ng/m5 | Concentrations from ANSTO elemental analysis, Units ng/m6 | Concentrations from ANSTO elemental analysis, Units ng/m7 | Concentrations from ANSTO elemental analysis, Units ng/m8 | Concentrations from ANSTO elemental analysis, Units ng/m9 | Concentrations from ANSTO elemental analysis, Units ng/m10 | Concentrations from ANSTO elemental analysis, Units ng/m11 | Concentrations from ANSTO elemental analysis, Units ng/m12 | Concentrations from ANSTO elemental analysis, Units ng/m13 | Concentrations from ANSTO elemental analysis, Units ng/m14 | Concentrations from ANSTO elemental analysis, Units ng/m15 | Concentrations from ANSTO elemental analysis, Units ng/m16 | Concentrations from ANSTO elemental analysis, Units ng/m17 | Concentrations from ANSTO elemental analysis, Units ng/m18 | Concentrations from ANSTO elemental analysis, Units ng/m19 | Concentrations in ng/m3 from CSIRO analysis | Concentrations in ng/m3 from CSIRO analysis | Concentrations in ng/m3 from CSIRO analysis | Concentrations in ng/m3 from CSIRO analysis | Concentrations in ng/m3 from CSIRO analysis | Concentrations in ng/m3 from CSIRO analysis | Concentrations in ng/m3 from CSIRO analysis | Concentrations in ng/m3 from CSIRO analysis | Concentrations in ng/m3 from CSIRO analysis | Concentrations in ng/m3 from CSIRO analysis | Concentrations in ng/m3 from CSIRO analysis | Concentrations in ng/m3 from CSIRO analysis | Concentrations in ng/m3 from CSIRO analysis | Concentrations in ng/m3 from CSIRO analysis | Concentrations in ng/m3 from CSIRO analysis | Concentrations in ng/m3 from CSIRO analysis | Concentrations in ng/m3 from CSIRO analysis | Concentrations in ng/m3 from CSIRO analysis | Concentrations in ng/m3 from CSIRO analysis | Concentrations in ng/m3 from CSIRO analysis | Concentrations in ng/m3 from CSIRO analysis
GENT43 | Stockton | 2014-04-25 | Mass | Gravimetric mass | 27717 | 554.34 | Concentrations in ng m-3 | Concentrations from ANSTO elemental analysis, Units ng m-3 | Concentrations from ANSTO elemental analysis, Units ng m-3 | Concentrations from ANSTO elemental analysis, Units ng m-3 | Concentrations from ANSTO elemental analysis, Units ng m-3 | Concentrations from ANSTO elemental analysis, Units ng m-4 | Concentrations from ANSTO elemental analysis, Units ng/m5 | Concentrations from ANSTO elemental analysis, Units ng/m6 | Concentrations from ANSTO elemental analysis, Units ng/m7 | Concentrations from ANSTO elemental analysis, Units ng/m8 | Concentrations from ANSTO elemental analysis, Units ng/m9 | Concentrations from ANSTO elemental analysis, Units ng/m10 | Concentrations from ANSTO elemental analysis, Units ng/m11 | Concentrations from ANSTO elemental analysis, Units ng/m12 | Concentrations from ANSTO elemental analysis, Units ng/m13 | Concentrations from ANSTO elemental analysis, Units ng/m14 | Concentrations from ANSTO elemental analysis, Units ng/m15 | Concentrations from ANSTO elemental analysis, Units ng/m16 | Concentrations from ANSTO elemental analysis, Units ng/m17 | Concentrations from ANSTO elemental analysis, Units ng/m18 | Concentrations from ANSTO elemental analysis, Units ng/m19 | Concentrations in ng/m3 from CSIRO analysis | Concentrations in ng/m3 from CSIRO analysis | Concentrations in ng/m3 from CSIRO analysis | Concentrations in ng/m3 from CSIRO analysis | Concentrations in ng/m3 from CSIRO analysis | Concentrations in ng/m3 from CSIRO analysis | Concentrations in ng/m3 from CSIRO analysis | Concentrations in ng/m3 from CSIRO analysis | Concentrations in ng/m3 from CSIRO analysis | Concentrations in ng/m3 from CSIRO analysis | Concentrations in ng/m3 from CSIRO analysis | Concentrations in ng/m3 from CSIRO analysis | Concentrations in ng/m3 from CSIRO analysis | Concentrations in ng/m3 from CSIRO analysis | Concentrations in ng/m3 from CSIRO analysis | Concentrations in ng/m3 from CSIRO analysis | Concentrations in ng/m3 from CSIRO analysis | Concentrations in ng/m3 from CSIRO analysis | Concentrations in ng/m3 from CSIRO analysis | Concentrations in ng/m3 from CSIRO analysis | Concentrations in ng/m3 from CSIRO analysis
GENT43 | Stockton | 2014-04-28 | Mass | Gravimetric mass | 19547 | 390.94 | Concentrations in ng m-3 | Concentrations from ANSTO elemental analysis, Units ng m-3 | Concentrations from ANSTO elemental analysis, Units ng m-3 | Concentrations from ANSTO elemental analysis, Units ng m-3 | Concentrations from ANSTO elemental analysis, Units ng m-3 | Concentrations from ANSTO elemental analysis, Units ng m-4 | Concentrations from ANSTO elemental analysis, Units ng/m5 | Concentrations from ANSTO elemental analysis, Units ng/m6 | Concentrations from ANSTO elemental analysis, Units ng/m7 | Concentrations from ANSTO elemental analysis, Units ng/m8 | Concentrations from ANSTO elemental analysis, Units ng/m9 | Concentrations from ANSTO elemental analysis, Units ng/m10 | Concentrations from ANSTO elemental analysis, Units ng/m11 | Concentrations from ANSTO elemental analysis, Units ng/m12 | Concentrations from ANSTO elemental analysis, Units ng/m13 | Concentrations from ANSTO elemental analysis, Units ng/m14 | Concentrations from ANSTO elemental analysis, Units ng/m15 | Concentrations from ANSTO elemental analysis, Units ng/m16 | Concentrations from ANSTO elemental analysis, Units ng/m17 | Concentrations from ANSTO elemental analysis, Units ng/m18 | Concentrations from ANSTO elemental analysis, Units ng/m19 | Concentrations in ng/m3 from CSIRO analysis | Concentrations in ng/m3 from CSIRO analysis | Concentrations in ng/m3 from CSIRO analysis | Concentrations in ng/m3 from CSIRO analysis | Concentrations in ng/m3 from CSIRO analysis | Concentrations in ng/m3 from CSIRO analysis | Concentrations in ng/m3 from CSIRO analysis | Concentrations in ng/m3 from CSIRO analysis | Concentrations in ng/m3 from CSIRO analysis | Concentrations in ng/m3 from CSIRO analysis | Concentrations in ng/m3 from CSIRO analysis | Concentrations in ng/m3 from CSIRO analysis | Concentrations in ng/m3 from CSIRO analysis | Concentrations in ng/m3 from CSIRO analysis | Concentrations in ng/m3 from CSIRO analysis | Concentrations in ng/m3 from CSIRO analysis | Concentrations in ng/m3 from CSIRO analysis | Concentrations in ng/m3 from CSIRO analysis | Concentrations in ng/m3 from CSIRO analysis | Concentrations in ng/m3 from CSIRO analysis | Concentrations in ng/m3 from CSIRO analysis
GENT43 | Stockton | 2014-05-01 | Mass | Gravimetric mass | 14731 | 294.62 | Concentrations in ng m-3 | Concentrations from ANSTO elemental analysis, Units ng m-3 | Concentrations from ANSTO elemental analysis, Units ng m-3 | Concentrations from ANSTO elemental analysis, Units ng m-3 | Concentrations from ANSTO elemental analysis, Units ng m-3 | Concentrations from ANSTO elemental analysis, Units ng m-4 | Concentrations from ANSTO elemental analysis, Units ng/m5 | Concentrations from ANSTO elemental analysis, Units ng/m6 | Concentrations from ANSTO elemental analysis, Units ng/m7 | Concentrations from ANSTO elemental analysis, Units ng/m8 | Concentrations from ANSTO elemental analysis, Units ng/m9 | Concentrations from ANSTO elemental analysis, Units ng/m10 | Concentrations from ANSTO elemental analysis, Units ng/m11 | Concentrations from ANSTO elemental analysis, Units ng/m12 | Concentrations from ANSTO elemental analysis, Units ng/m13 | Concentrations from ANSTO elemental analysis, Units ng/m14 | Concentrations from ANSTO elemental analysis, Units ng/m15 | Concentrations from ANSTO elemental analysis, Units ng/m16 | Concentrations from ANSTO elemental analysis, Units ng/m17 | Concentrations from ANSTO elemental analysis, Units ng/m18 | Concentrations from ANSTO elemental analysis, Units ng/m19 | Concentrations in ng/m3 from CSIRO analysis | Concentrations in ng/m3 from CSIRO analysis | Concentrations in ng/m3 from CSIRO analysis | Concentrations in ng/m3 from CSIRO analysis | Concentrations in ng/m3 from CSIRO analysis | Concentrations in ng/m3 from CSIRO analysis | Concentrations in ng/m3 from CSIRO analysis | Concentrations in ng/m3 from CSIRO analysis | Concentrations in ng/m3 from CSIRO analysis | Concentrations in ng/m3 from CSIRO analysis | Concentrations in ng/m3 from CSIRO analysis | Concentrations in ng/m3 from CSIRO analysis | Concentrations in ng/m3 from CSIRO analysis | Concentrations in ng/m3 from CSIRO analysis | Concentrations in ng/m3 from CSIRO analysis | Concentrations in ng/m3 from CSIRO analysis | Concentrations in ng/m3 from CSIRO analysis | Concentrations in ng/m3 from CSIRO analysis | Concentrations in ng/m3 from CSIRO analysis | Concentrations in ng/m3 from CSIRO analysis | Concentrations in ng/m3 from CSIRO analysis
GENT43 | Stockton | 2014-05-04 | Mass | Gravimetric mass | 3231 | 64.62 | Concentrations in ng m-3 | Concentrations from ANSTO elemental analysis, Units ng m-3 | Concentrations from ANSTO elemental analysis, Units ng m-3 | Concentrations from ANSTO elemental analysis, Units ng m-3 | Concentrations from ANSTO elemental analysis, Units ng m-3 | Concentrations from ANSTO elemental analysis, Units ng m-4 | Concentrations from ANSTO elemental analysis, Units ng/m5 | Concentrations from ANSTO elemental analysis, Units ng/m6 | Concentrations from ANSTO elemental analysis, Units ng/m7 | Concentrations from ANSTO elemental analysis, Units ng/m8 | Concentrations from ANSTO elemental analysis, Units ng/m9 | Concentrations from ANSTO elemental analysis, Units ng/m10 | Concentrations from ANSTO elemental analysis, Units ng/m11 | Concentrations from ANSTO elemental analysis, Units ng/m12 | Concentrations from ANSTO elemental analysis, Units ng/m13 | Concentrations from ANSTO elemental analysis, Units ng/m14 | Concentrations from ANSTO elemental analysis, Units ng/m15 | Concentrations from ANSTO elemental analysis, Units ng/m16 | Concentrations from ANSTO elemental analysis, Units ng/m17 | Concentrations from ANSTO elemental analysis, Units ng/m18 | Concentrations from ANSTO elemental analysis, Units ng/m19 | Concentrations in ng/m3 from CSIRO analysis | Concentrations in ng/m3 from CSIRO analysis | Concentrations in ng/m3 from CSIRO analysis | Concentrations in ng/m3 from CSIRO analysis | Concentrations in ng/m3 from CSIRO analysis | Concentrations in ng/m3 from CSIRO analysis | Concentrations in ng/m3 from CSIRO analysis | Concentrations in ng/m3 from CSIRO analysis | Concentrations in ng/m3 from CSIRO analysis | Concentrations in ng/m3 from CSIRO analysis | Concentrations in ng/m3 from CSIRO analysis | Concentrations in ng/m3 from CSIRO analysis | Concentrations in ng/m3 from CSIRO analysis | Concentrations in ng/m3 from CSIRO analysis | Concentrations in ng/m3 from CSIRO analysis | Concentrations in ng/m3 from CSIRO analysis | Concentrations in ng/m3 from CSIRO analysis | Concentrations in ng/m3 from CSIRO analysis | Concentrations in ng/m3 from CSIRO analysis | Concentrations in ng/m3 from CSIRO analysis | Concentrations in ng/m3 from CSIRO analysis
GENT43 | Stockton | 2014-05-07 | Mass | Gravimetric mass | 12165 | 243.3 | Concentrations in ng m-3 | Concentrations from ANSTO elemental analysis, Units ng m-3 | Concentrations from ANSTO elemental analysis, Units ng m-3 | Concentrations from ANSTO elemental analysis, Units ng m-3 | Concentrations from ANSTO elemental analysis, Units ng m-3 | Concentrations from ANSTO elemental analysis, Units ng m-4 | Concentrations from ANSTO elemental analysis, Units ng/m5 | Concentrations from ANSTO elemental analysis, Units ng/m6 | Concentrations from ANSTO elemental analysis, Units ng/m7 | Concentrations from ANSTO elemental analysis, Units ng/m8 | Concentrations from ANSTO elemental analysis, Units ng/m9 | Concentrations from ANSTO elemental analysis, Units ng/m10 | Concentrations from ANSTO elemental analysis, Units ng/m11 | Concentrations from ANSTO elemental analysis, Units ng/m12 | Concentrations from ANSTO elemental analysis, Units ng/m13 | Concentrations from ANSTO elemental analysis, Units ng/m14 | Concentrations from ANSTO elemental analysis, Units ng/m15 | Concentrations from ANSTO elemental analysis, Units ng/m16 | Concentrations from ANSTO elemental analysis, Units ng/m17 | Concentrations from ANSTO elemental analysis, Units ng/m18 | Concentrations from ANSTO elemental analysis, Units ng/m19 | Concentrations in ng/m3 from CSIRO analysis | Concentrations in ng/m3 from CSIRO analysis | Concentrations in ng/m3 from CSIRO analysis | Concentrations in ng/m3 from CSIRO analysis | Concentrations in ng/m3 from CSIRO analysis | Concentrations in ng/m3 from CSIRO analysis | Concentrations in ng/m3 from CSIRO analysis | Concentrations in ng/m3 from CSIRO analysis | Concentrations in ng/m3 from CSIRO analysis | Concentrations in ng/m3 from CSIRO analysis | Concentrations in ng/m3 from CSIRO analysis | Concentrations in ng/m3 from CSIRO analysis | Concentrations in ng/m3 from CSIRO analysis | Concentrations in ng/m3 from CSIRO analysis | Concentrations in ng/m3 from CSIRO analysis | Concentrations in ng/m3 from CSIRO analysis | Concentrations in ng/m3 from CSIRO analysis | Concentrations in ng/m3 from CSIRO analysis | Concentrations in ng/m3 from CSIRO analysis | Concentrations in ng/m3 from CSIRO analysis | Concentrations in ng/m3 from CSIRO analysis
GENT43 | Stockton | 2014-05-10 | Mass | Gravimetric mass | 18828 | 376.56 | Concentrations in ng m-3 | Concentrations from ANSTO elemental analysis, Units ng m-3 | Concentrations from ANSTO elemental analysis, Units ng m-3 | Concentrations from ANSTO elemental analysis, Units ng m-3 | Concentrations from ANSTO elemental analysis, Units ng m-3 | Concentrations from ANSTO elemental analysis, Units ng m-4 | Concentrations from ANSTO elemental analysis, Units ng/m5 | Concentrations from ANSTO elemental analysis, Units ng/m6 | Concentrations from ANSTO elemental analysis, Units ng/m7 | Concentrations from ANSTO elemental analysis, Units ng/m8 | Concentrations from ANSTO elemental analysis, Units ng/m9 | Concentrations from ANSTO elemental analysis, Units ng/m10 | Concentrations from ANSTO elemental analysis, Units ng/m11 | Concentrations from ANSTO elemental analysis, Units ng/m12 | Concentrations from ANSTO elemental analysis, Units ng/m13 | Concentrations from ANSTO elemental analysis, Units ng/m14 | Concentrations from ANSTO elemental analysis, Units ng/m15 | Concentrations from ANSTO elemental analysis, Units ng/m16 | Concentrations from ANSTO elemental analysis, Units ng/m17 | Concentrations from ANSTO elemental analysis, Units ng/m18 | Concentrations from ANSTO elemental analysis, Units ng/m19 | Concentrations in ng/m3 from CSIRO analysis | Concentrations in ng/m3 from CSIRO analysis | Concentrations in ng/m3 from CSIRO analysis | Concentrations in ng/m3 from CSIRO analysis | Concentrations in ng/m3 from CSIRO analysis | Concentrations in ng/m3 from CSIRO analysis | Concentrations in ng/m3 from CSIRO analysis | Concentrations in ng/m3 from CSIRO analysis | Concentrations in ng/m3 from CSIRO analysis | Concentrations in ng/m3 from CSIRO analysis | Concentrations in ng/m3 from CSIRO analysis | Concentrations in ng/m3 from CSIRO analysis | Concentrations in ng/m3 from CSIRO analysis | Concentrations in ng/m3 from CSIRO analysis | Concentrations in ng/m3 from CSIRO analysis | Concentrations in ng/m3 from CSIRO analysis | Concentrations in ng/m3 from CSIRO analysis | Concentrations in ng/m3 from CSIRO analysis | Concentrations in ng/m3 from CSIRO analysis | Concentrations in ng/m3 from CSIRO analysis | Concentrations in ng/m3 from CSIRO analysis
GENT43 | Stockton | 2014-05-13 | Mass | Gravimetric mass | 10250 | 205 | Concentrations in ng m-3 | Concentrations from ANSTO elemental analysis, Units ng m-3 | Concentrations from ANSTO elemental analysis, Units ng m-3 | Concentrations from ANSTO elemental analysis, Units ng m-3 | Concentrations from ANSTO elemental analysis, Units ng m-3 | Concentrations from ANSTO elemental analysis, Units ng m-4 | Concentrations from ANSTO elemental analysis, Units ng/m5 | Concentrations from ANSTO elemental analysis, Units ng/m6 | Concentrations from ANSTO elemental analysis, Units ng/m7 | Concentrations from ANSTO elemental analysis, Units ng/m8 | Concentrations from ANSTO elemental analysis, Units ng/m9 | Concentrations from ANSTO elemental analysis, Units ng/m10 | Concentrations from ANSTO elemental analysis, Units ng/m11 | Concentrations from ANSTO elemental analysis, Units ng/m12 | Concentrations from ANSTO elemental analysis, Units ng/m13 | Concentrations from ANSTO elemental analysis, Units ng/m14 | Concentrations from ANSTO elemental analysis, Units ng/m15 | Concentrations from ANSTO elemental analysis, Units ng/m16 | Concentrations from ANSTO elemental analysis, Units ng/m17 | Concentrations from ANSTO elemental analysis, Units ng/m18 | Concentrations from ANSTO elemental analysis, Units ng/m19 | Concentrations in ng/m3 from CSIRO analysis | Concentrations in ng/m3 from CSIRO analysis | Concentrations in ng/m3 from CSIRO analysis | Concentrations in ng/m3 from CSIRO analysis | Concentrations in ng/m3 from CSIRO analysis | Concentrations in ng/m3 from CSIRO analysis | Concentrations in ng/m3 from CSIRO analysis | Concentrations in ng/m3 from CSIRO analysis | Concentrations in ng/m3 from CSIRO analysis | Concentrations in ng/m3 from CSIRO analysis | Concentrations in ng/m3 from CSIRO analysis | Concentrations in ng/m3 from CSIRO analysis | Concentrations in ng/m3 from CSIRO analysis | Concentrations in ng/m3 from CSIRO analysis | Concentrations in ng/m3 from CSIRO analysis | Concentrations in ng/m3 from CSIRO analysis | Concentrations in ng/m3 from CSIRO analysis | Concentrations in ng/m3 from CSIRO analysis | Concentrations in ng/m3 from CSIRO analysis | Concentrations in ng/m3 from CSIRO analysis | Concentrations in ng/m3 from CSIRO analysis
GENT43 | Stockton | 2014-05-16 | Mass | Gravimetric mass | 17951 | 359.02 | Concentrations in ng m-3 | Concentrations from ANSTO elemental analysis, Units ng m-3 | Concentrations from ANSTO elemental analysis, Units ng m-3 | Concentrations from ANSTO elemental analysis, Units ng m-3 | Concentrations from ANSTO elemental analysis, Units ng m-3 | Concentrations from ANSTO elemental analysis, Units ng m-4 | Concentrations from ANSTO elemental analysis, Units ng/m5 | Concentrations from ANSTO elemental analysis, Units ng/m6 | Concentrations from ANSTO elemental analysis, Units ng/m7 | Concentrations from ANSTO elemental analysis, Units ng/m8 | Concentrations from ANSTO elemental analysis, Units ng/m9 | Concentrations from ANSTO elemental analysis, Units ng/m10 | Concentrations from ANSTO elemental analysis, Units ng/m11 | Concentrations from ANSTO elemental analysis, Units ng/m12 | Concentrations from ANSTO elemental analysis, Units ng/m13 | Concentrations from ANSTO elemental analysis, Units ng/m14 | Concentrations from ANSTO elemental analysis, Units ng/m15 | Concentrations from ANSTO elemental analysis, Units ng/m16 | Concentrations from ANSTO elemental analysis, Units ng/m17 | Concentrations from ANSTO elemental analysis, Units ng/m18 | Concentrations from ANSTO elemental analysis, Units ng/m19 | Concentrations in ng/m3 from CSIRO analysis | Concentrations in ng/m3 from CSIRO analysis | Concentrations in ng/m3 from CSIRO analysis | Concentrations in ng/m3 from CSIRO analysis | Concentrations in ng/m3 from CSIRO analysis | Concentrations in ng/m3 from CSIRO analysis | Concentrations in ng/m3 from CSIRO analysis | Concentrations in ng/m3 from CSIRO analysis | Concentrations in ng/m3 from CSIRO analysis | Concentrations in ng/m3 from CSIRO analysis | Concentrations in ng/m3 from CSIRO analysis | Concentrations in ng/m3 from CSIRO analysis | Concentrations in ng/m3 from CSIRO analysis | Concentrations in ng/m3 from CSIRO analysis | Concentrations in ng/m3 from CSIRO analysis | Concentrations in ng/m3 from CSIRO analysis | Concentrations in ng/m3 from CSIRO analysis | Concentrations in ng/m3 from CSIRO analysis | Concentrations in ng/m3 from CSIRO analysis | Concentrations in ng/m3 from CSIRO analysis | Concentrations in ng/m3 from CSIRO analysis
GENT43 | Stockton | 2014-05-19 | Mass | Gravimetric mass | 27075 | 541.5 | Concentrations in ng m-3 | Concentrations from ANSTO elemental analysis, Units ng m-3 | Concentrations from ANSTO elemental analysis, Units ng m-3 | Concentrations from ANSTO elemental analysis, Units ng m-3 | Concentrations from ANSTO elemental analysis, Units ng m-3 | Concentrations from ANSTO elemental analysis, Units ng m-4 | Concentrations from ANSTO elemental analysis, Units ng/m5 | Concentrations from ANSTO elemental analysis, Units ng/m6 | Concentrations from ANSTO elemental analysis, Units ng/m7 | Concentrations from ANSTO elemental analysis, Units ng/m8 | Concentrations from ANSTO elemental analysis, Units ng/m9 | Concentrations from ANSTO elemental analysis, Units ng/m10 | Concentrations from ANSTO elemental analysis, Units ng/m11 | Concentrations from ANSTO elemental analysis, Units ng/m12 | Concentrations from ANSTO elemental analysis, Units ng/m13 | Concentrations from ANSTO elemental analysis, Units ng/m14 | Concentrations from ANSTO elemental analysis, Units ng/m15 | Concentrations from ANSTO elemental analysis, Units ng/m16 | Concentrations from ANSTO elemental analysis, Units ng/m17 | Concentrations from ANSTO elemental analysis, Units ng/m18 | Concentrations from ANSTO elemental analysis, Units ng/m19 | Concentrations in ng/m3 from CSIRO analysis | Concentrations in ng/m3 from CSIRO analysis | Concentrations in ng/m3 from CSIRO analysis | Concentrations in ng/m3 from CSIRO analysis | Concentrations in ng/m3 from CSIRO analysis | Concentrations in ng/m3 from CSIRO analysis | Concentrations in ng/m3 from CSIRO analysis | Concentrations in ng/m3 from CSIRO analysis | Concentrations in ng/m3 from CSIRO analysis | Concentrations in ng/m3 from CSIRO analysis | Concentrations in ng/m3 from CSIRO analysis | Concentrations in ng/m3 from CSIRO analysis | Concentrations in ng/m3 from CSIRO analysis | Concentrations in ng/m3 from CSIRO analysis | Concentrations in ng/m3 from CSIRO analysis | Concentrations in ng/m3 from CSIRO analysis | Concentrations in ng/m3 from CSIRO analysis | Concentrations in ng/m3 from CSIRO analysis | Concentrations in ng/m3 from CSIRO analysis | Concentrations in ng/m3 from CSIRO analysis | Concentrations in ng/m3 from CSIRO analysis
GENT43 | Stockton | 2014-05-22 | Mass | Gravimetric mass | 15763 | 315.26 | Concentrations in ng m-3 | Concentrations from ANSTO elemental analysis, Units ng m-3 | Concentrations from ANSTO elemental analysis, Units ng m-3 | Concentrations from ANSTO elemental analysis, Units ng m-3 | Concentrations from ANSTO elemental analysis, Units ng m-3 | Concentrations from ANSTO elemental analysis, Units ng m-4 | Concentrations from ANSTO elemental analysis, Units ng/m5 | Concentrations from ANSTO elemental analysis, Units ng/m6 | Concentrations from ANSTO elemental analysis, Units ng/m7 | Concentrations from ANSTO elemental analysis, Units ng/m8 | Concentrations from ANSTO elemental analysis, Units ng/m9 | Concentrations from ANSTO elemental analysis, Units ng/m10 | Concentrations from ANSTO elemental analysis, Units ng/m11 | Concentrations from ANSTO elemental analysis, Units ng/m12 | Concentrations from ANSTO elemental analysis, Units ng/m13 | Concentrations from ANSTO elemental analysis, Units ng/m14 | Concentrations from ANSTO elemental analysis, Units ng/m15 | Concentrations from ANSTO elemental analysis, Units ng/m16 | Concentrations from ANSTO elemental analysis, Units ng/m17 | Concentrations from ANSTO elemental analysis, Units ng/m18 | Concentrations from ANSTO elemental analysis, Units ng/m19 | Concentrations in ng/m3 from CSIRO analysis | Concentrations in ng/m3 from CSIRO analysis | Concentrations in ng/m3 from CSIRO analysis | Concentrations in ng/m3 from CSIRO analysis | Concentrations in ng/m3 from CSIRO analysis | Concentrations in ng/m3 from CSIRO analysis | Concentrations in ng/m3 from CSIRO analysis | Concentrations in ng/m3 from CSIRO analysis | Concentrations in ng/m3 from CSIRO analysis | Concentrations in ng/m3 from CSIRO analysis | Concentrations in ng/m3 from CSIRO analysis | Concentrations in ng/m3 from CSIRO analysis | Concentrations in ng/m3 from CSIRO analysis | Concentrations in ng/m3 from CSIRO analysis | Concentrations in ng/m3 from CSIRO analysis | Concentrations in ng/m3 from CSIRO analysis | Concentrations in ng/m3 from CSIRO analysis | Concentrations in ng/m3 from CSIRO analysis | Concentrations in ng/m3 from CSIRO analysis | Concentrations in ng/m3 from CSIRO analysis | Concentrations in ng/m3 from CSIRO analysis
GENT43 | Stockton | 2014-05-25 | Mass | Gravimetric mass | 38217 | 764.34 | Concentrations in ng m-3 | Concentrations from ANSTO elemental analysis, Units ng m-3 | Concentrations from ANSTO elemental analysis, Units ng m-3 | Concentrations from ANSTO elemental analysis, Units ng m-3 | Concentrations from ANSTO elemental analysis, Units ng m-3 | Concentrations from ANSTO elemental analysis, Units ng m-4 | Concentrations from ANSTO elemental analysis, Units ng/m5 | Concentrations from ANSTO elemental analysis, Units ng/m6 | Concentrations from ANSTO elemental analysis, Units ng/m7 | Concentrations from ANSTO elemental analysis, Units ng/m8 | Concentrations from ANSTO elemental analysis, Units ng/m9 | Concentrations from ANSTO elemental analysis, Units ng/m10 | Concentrations from ANSTO elemental analysis, Units ng/m11 | Concentrations from ANSTO elemental analysis, Units ng/m12 | Concentrations from ANSTO elemental analysis, Units ng/m13 | Concentrations from ANSTO elemental analysis, Units ng/m14 | Concentrations from ANSTO elemental analysis, Units ng/m15 | Concentrations from ANSTO elemental analysis, Units ng/m16 | Concentrations from ANSTO elemental analysis, Units ng/m17 | Concentrations from ANSTO elemental analysis, Units ng/m18 | Concentrations from ANSTO elemental analysis, Units ng/m19 | Concentrations in ng/m3 from CSIRO analysis | Concentrations in ng/m3 from CSIRO analysis | Concentrations in ng/m3 from CSIRO analysis | Concentrations in ng/m3 from CSIRO analysis | Concentrations in ng/m3 from CSIRO analysis | Concentrations in ng/m3 from CSIRO analysis | Concentrations in ng/m3 from CSIRO analysis | Concentrations in ng/m3 from CSIRO analysis | Concentrations in ng/m3 from CSIRO analysis | Concentrations in ng/m3 from CSIRO analysis | Concentrations in ng/m3 from CSIRO analysis | Concentrations in ng/m3 from CSIRO analysis | Concentrations in ng/m3 from CSIRO analysis | Concentrations in ng/m3 from CSIRO analysis | Concentrations in ng/m3 from CSIRO analysis | Concentrations in ng/m3 from CSIRO analysis | Concentrations in ng/m3 from CSIRO analysis | Concentrations in ng/m3 from CSIRO analysis | Concentrations in ng/m3 from CSIRO analysis | Concentrations in ng/m3 from CSIRO analysis | Concentrations in ng/m3 from CSIRO analysis
GENT43 | Stockton | 2014-05-28 | Mass | Gravimetric mass | 6858 | 137.16 | Concentrations in ng m-3 | Concentrations from ANSTO elemental analysis, Units ng m-3 | Concentrations from ANSTO elemental analysis, Units ng m-3 | Concentrations from ANSTO elemental analysis, Units ng m-3 | Concentrations from ANSTO elemental analysis, Units ng m-3 | Concentrations from ANSTO elemental analysis, Units ng m-4 | Concentrations from ANSTO elemental analysis, Units ng/m5 | Concentrations from ANSTO elemental analysis, Units ng/m6 | Concentrations from ANSTO elemental analysis, Units ng/m7 | Concentrations from ANSTO elemental analysis, Units ng/m8 | Concentrations from ANSTO elemental analysis, Units ng/m9 | Concentrations from ANSTO elemental analysis, Units ng/m10 | Concentrations from ANSTO elemental analysis, Units ng/m11 | Concentrations from ANSTO elemental analysis, Units ng/m12 | Concentrations from ANSTO elemental analysis, Units ng/m13 | Concentrations from ANSTO elemental analysis, Units ng/m14 | Concentrations from ANSTO elemental analysis, Units ng/m15 | Concentrations from ANSTO elemental analysis, Units ng/m16 | Concentrations from ANSTO elemental analysis, Units ng/m17 | Concentrations from ANSTO elemental analysis, Units ng/m18 | Concentrations from ANSTO elemental analysis, Units ng/m19 | Concentrations in ng/m3 from CSIRO analysis | Concentrations in ng/m3 from CSIRO analysis | Concentrations in ng/m3 from CSIRO analysis | Concentrations in ng/m3 from CSIRO analysis | Concentrations in ng/m3 from CSIRO analysis | Concentrations in ng/m3 from CSIRO analysis | Concentrations in ng/m3 from CSIRO analysis | Concentrations in ng/m3 from CSIRO analysis | Concentrations in ng/m3 from CSIRO analysis | Concentrations in ng/m3 from CSIRO analysis | Concentrations in ng/m3 from CSIRO analysis | Concentrations in ng/m3 from CSIRO analysis | Concentrations in ng/m3 from CSIRO analysis | Concentrations in ng/m3 from CSIRO analysis | Concentrations in ng/m3 from CSIRO analysis | Concentrations in ng/m3 from CSIRO analysis | Concentrations in ng/m3 from CSIRO analysis | Concentrations in ng/m3 from CSIRO analysis | Concentrations in ng/m3 from CSIRO analysis | Concentrations in ng/m3 from CSIRO analysis | Concentrations in ng/m3 from CSIRO analysis
GENT43 | Stockton | 2014-05-31 | Mass | Gravimetric mass | 23911 | 478.22 | Concentrations in ng m-3 | Concentrations from ANSTO elemental analysis, Units ng m-3 | Concentrations from ANSTO elemental analysis, Units ng m-3 | Concentrations from ANSTO elemental analysis, Units ng m-3 | Concentrations from ANSTO elemental analysis, Units ng m-3 | Concentrations from ANSTO elemental analysis, Units ng m-4 | Concentrations from ANSTO elemental analysis, Units ng/m5 | Concentrations from ANSTO elemental analysis, Units ng/m6 | Concentrations from ANSTO elemental analysis, Units ng/m7 | Concentrations from ANSTO elemental analysis, Units ng/m8 | Concentrations from ANSTO elemental analysis, Units ng/m9 | Concentrations from ANSTO elemental analysis, Units ng/m10 | Concentrations from ANSTO elemental analysis, Units ng/m11 | Concentrations from ANSTO elemental analysis, Units ng/m12 | Concentrations from ANSTO elemental analysis, Units ng/m13 | Concentrations from ANSTO elemental analysis, Units ng/m14 | Concentrations from ANSTO elemental analysis, Units ng/m15 | Concentrations from ANSTO elemental analysis, Units ng/m16 | Concentrations from ANSTO elemental analysis, Units ng/m17 | Concentrations from ANSTO elemental analysis, Units ng/m18 | Concentrations from ANSTO elemental analysis, Units ng/m19 | Concentrations in ng/m3 from CSIRO analysis | Concentrations in ng/m3 from CSIRO analysis | Concentrations in ng/m3 from CSIRO analysis | Concentrations in ng/m3 from CSIRO analysis | Concentrations in ng/m3 from CSIRO analysis | Concentrations in ng/m3 from CSIRO analysis | Concentrations in ng/m3 from CSIRO analysis | Concentrations in ng/m3 from CSIRO analysis | Concentrations in ng/m3 from CSIRO analysis | Concentrations in ng/m3 from CSIRO analysis | Concentrations in ng/m3 from CSIRO analysis | Concentrations in ng/m3 from CSIRO analysis | Concentrations in ng/m3 from CSIRO analysis | Concentrations in ng/m3 from CSIRO analysis | Concentrations in ng/m3 from CSIRO analysis | Concentrations in ng/m3 from CSIRO analysis | Concentrations in ng/m3 from CSIRO analysis | Concentrations in ng/m3 from CSIRO analysis | Concentrations in ng/m3 from CSIRO analysis | Concentrations in ng/m3 from CSIRO analysis | Concentrations in ng/m3 from CSIRO analysis
GENT43 | Stockton | 2014-06-03 | Mass | Gravimetric mass | 6812 | 136.24 | Concentrations in ng m-3 | Concentrations from ANSTO elemental analysis, Units ng m-3 | Concentrations from ANSTO elemental analysis, Units ng m-3 | Concentrations from ANSTO elemental analysis, Units ng m-3 | Concentrations from ANSTO elemental analysis, Units ng m-3 | Concentrations from ANSTO elemental analysis, Units ng m-4 | Concentrations from ANSTO elemental analysis, Units ng/m5 | Concentrations from ANSTO elemental analysis, Units ng/m6 | Concentrations from ANSTO elemental analysis, Units ng/m7 | Concentrations from ANSTO elemental analysis, Units ng/m8 | Concentrations from ANSTO elemental analysis, Units ng/m9 | Concentrations from ANSTO elemental analysis, Units ng/m10 | Concentrations from ANSTO elemental analysis, Units ng/m11 | Concentrations from ANSTO elemental analysis, Units ng/m12 | Concentrations from ANSTO elemental analysis, Units ng/m13 | Concentrations from ANSTO elemental analysis, Units ng/m14 | Concentrations from ANSTO elemental analysis, Units ng/m15 | Concentrations from ANSTO elemental analysis, Units ng/m16 | Concentrations from ANSTO elemental analysis, Units ng/m17 | Concentrations from ANSTO elemental analysis, Units ng/m18 | Concentrations from ANSTO elemental analysis, Units ng/m19 | Concentrations in ng/m3 from CSIRO analysis | Concentrations in ng/m3 from CSIRO analysis | Concentrations in ng/m3 from CSIRO analysis | Concentrations in ng/m3 from CSIRO analysis | Concentrations in ng/m3 from CSIRO analysis | Concentrations in ng/m3 from CSIRO analysis | Concentrations in ng/m3 from CSIRO analysis | Concentrations in ng/m3 from CSIRO analysis | Concentrations in ng/m3 from CSIRO analysis | Concentrations in ng/m3 from CSIRO analysis | Concentrations in ng/m3 from CSIRO analysis | Concentrations in ng/m3 from CSIRO analysis | Concentrations in ng/m3 from CSIRO analysis | Concentrations in ng/m3 from CSIRO analysis | Concentrations in ng/m3 from CSIRO analysis | Concentrations in ng/m3 from CSIRO analysis | Concentrations in ng/m3 from CSIRO analysis | Concentrations in ng/m3 from CSIRO analysis | Concentrations in ng/m3 from CSIRO analysis | Concentrations in ng/m3 from CSIRO analysis | Concentrations in ng/m3 from CSIRO analysis
GENT43 | Stockton | 2014-06-06 | Mass | Gravimetric mass | 4609 | 92.18 | Concentrations in ng m-3 | Concentrations from ANSTO elemental analysis, Units ng m-3 | Concentrations from ANSTO elemental analysis, Units ng m-3 | Concentrations from ANSTO elemental analysis, Units ng m-3 | Concentrations from ANSTO elemental analysis, Units ng m-3 | Concentrations from ANSTO elemental analysis, Units ng m-4 | Concentrations from ANSTO elemental analysis, Units ng/m5 | Concentrations from ANSTO elemental analysis, Units ng/m6 | Concentrations from ANSTO elemental analysis, Units ng/m7 | Concentrations from ANSTO elemental analysis, Units ng/m8 | Concentrations from ANSTO elemental analysis, Units ng/m9 | Concentrations from ANSTO elemental analysis, Units ng/m10 | Concentrations from ANSTO elemental analysis, Units ng/m11 | Concentrations from ANSTO elemental analysis, Units ng/m12 | Concentrations from ANSTO elemental analysis, Units ng/m13 | Concentrations from ANSTO elemental analysis, Units ng/m14 | Concentrations from ANSTO elemental analysis, Units ng/m15 | Concentrations from ANSTO elemental analysis, Units ng/m16 | Concentrations from ANSTO elemental analysis, Units ng/m17 | Concentrations from ANSTO elemental analysis, Units ng/m18 | Concentrations from ANSTO elemental analysis, Units ng/m19 | Concentrations in ng/m3 from CSIRO analysis | Concentrations in ng/m3 from CSIRO analysis | Concentrations in ng/m3 from CSIRO analysis | Concentrations in ng/m3 from CSIRO analysis | Concentrations in ng/m3 from CSIRO analysis | Concentrations in ng/m3 from CSIRO analysis | Concentrations in ng/m3 from CSIRO analysis | Concentrations in ng/m3 from CSIRO analysis | Concentrations in ng/m3 from CSIRO analysis | Concentrations in ng/m3 from CSIRO analysis | Concentrations in ng/m3 from CSIRO analysis | Concentrations in ng/m3 from CSIRO analysis | Concentrations in ng/m3 from CSIRO analysis | Concentrations in ng/m3 from CSIRO analysis | Concentrations in ng/m3 from CSIRO analysis | Concentrations in ng/m3 from CSIRO analysis | Concentrations in ng/m3 from CSIRO analysis | Concentrations in ng/m3 from CSIRO analysis | Concentrations in ng/m3 from CSIRO analysis | Concentrations in ng/m3 from CSIRO analysis | Concentrations in ng/m3 from CSIRO analysis
GENT43 | Stockton | 2014-06-09 | Mass | Gravimetric mass | 9416 | 188.32 | Concentrations in ng m-3 | Concentrations from ANSTO elemental analysis, Units ng m-3 | Concentrations from ANSTO elemental analysis, Units ng m-3 | Concentrations from ANSTO elemental analysis, Units ng m-3 | Concentrations from ANSTO elemental analysis, Units ng m-3 | Concentrations from ANSTO elemental analysis, Units ng m-4 | Concentrations from ANSTO elemental analysis, Units ng/m5 | Concentrations from ANSTO elemental analysis, Units ng/m6 | Concentrations from ANSTO elemental analysis, Units ng/m7 | Concentrations from ANSTO elemental analysis, Units ng/m8 | Concentrations from ANSTO elemental analysis, Units ng/m9 | Concentrations from ANSTO elemental analysis, Units ng/m10 | Concentrations from ANSTO elemental analysis, Units ng/m11 | Concentrations from ANSTO elemental analysis, Units ng/m12 | Concentrations from ANSTO elemental analysis, Units ng/m13 | Concentrations from ANSTO elemental analysis, Units ng/m14 | Concentrations from ANSTO elemental analysis, Units ng/m15 | Concentrations from ANSTO elemental analysis, Units ng/m16 | Concentrations from ANSTO elemental analysis, Units ng/m17 | Concentrations from ANSTO elemental analysis, Units ng/m18 | Concentrations from ANSTO elemental analysis, Units ng/m19 | Concentrations in ng/m3 from CSIRO analysis | Concentrations in ng/m3 from CSIRO analysis | Concentrations in ng/m3 from CSIRO analysis | Concentrations in ng/m3 from CSIRO analysis | Concentrations in ng/m3 from CSIRO analysis | Concentrations in ng/m3 from CSIRO analysis | Concentrations in ng/m3 from CSIRO analysis | Concentrations in ng/m3 from CSIRO analysis | Concentrations in ng/m3 from CSIRO analysis | Concentrations in ng/m3 from CSIRO analysis | Concentrations in ng/m3 from CSIRO analysis | Concentrations in ng/m3 from CSIRO analysis | Concentrations in ng/m3 from CSIRO analysis | Concentrations in ng/m3 from CSIRO analysis | Concentrations in ng/m3 from CSIRO analysis | Concentrations in ng/m3 from CSIRO analysis | Concentrations in ng/m3 from CSIRO analysis | Concentrations in ng/m3 from CSIRO analysis | Concentrations in ng/m3 from CSIRO analysis | Concentrations in ng/m3 from CSIRO analysis | Concentrations in ng/m3 from CSIRO analysis
GENT43 | Stockton | 2014-06-12 | Mass | Gravimetric mass | 28984 | 579.68 | Concentrations in ng m-3 | Concentrations from ANSTO elemental analysis, Units ng m-3 | Concentrations from ANSTO elemental analysis, Units ng m-3 | Concentrations from ANSTO elemental analysis, Units ng m-3 | Concentrations from ANSTO elemental analysis, Units ng m-3 | Concentrations from ANSTO elemental analysis, Units ng m-4 | Concentrations from ANSTO elemental analysis, Units ng/m5 | Concentrations from ANSTO elemental analysis, Units ng/m6 | Concentrations from ANSTO elemental analysis, Units ng/m7 | Concentrations from ANSTO elemental analysis, Units ng/m8 | Concentrations from ANSTO elemental analysis, Units ng/m9 | Concentrations from ANSTO elemental analysis, Units ng/m10 | Concentrations from ANSTO elemental analysis, Units ng/m11 | Concentrations from ANSTO elemental analysis, Units ng/m12 | Concentrations from ANSTO elemental analysis, Units ng/m13 | Concentrations from ANSTO elemental analysis, Units ng/m14 | Concentrations from ANSTO elemental analysis, Units ng/m15 | Concentrations from ANSTO elemental analysis, Units ng/m16 | Concentrations from ANSTO elemental analysis, Units ng/m17 | Concentrations from ANSTO elemental analysis, Units ng/m18 | Concentrations from ANSTO elemental analysis, Units ng/m19 | Concentrations in ng/m3 from CSIRO analysis | Concentrations in ng/m3 from CSIRO analysis | Concentrations in ng/m3 from CSIRO analysis | Concentrations in ng/m3 from CSIRO analysis | Concentrations in ng/m3 from CSIRO analysis | Concentrations in ng/m3 from CSIRO analysis | Concentrations in ng/m3 from CSIRO analysis | Concentrations in ng/m3 from CSIRO analysis | Concentrations in ng/m3 from CSIRO analysis | Concentrations in ng/m3 from CSIRO analysis | Concentrations in ng/m3 from CSIRO analysis | Concentrations in ng/m3 from CSIRO analysis | Concentrations in ng/m3 from CSIRO analysis | Concentrations in ng/m3 from CSIRO analysis | Concentrations in ng/m3 from CSIRO analysis | Concentrations in ng/m3 from CSIRO analysis | Concentrations in ng/m3 from CSIRO analysis | Concentrations in ng/m3 from CSIRO analysis | Concentrations in ng/m3 from CSIRO analysis | Concentrations in ng/m3 from CSIRO analysis | Concentrations in ng/m3 from CSIRO analysis
GENT43 | Stockton | 2014-06-15 | Mass | Gravimetric mass | 2315 | 46.3 | Concentrations in ng m-3 | Concentrations from ANSTO elemental analysis, Units ng m-3 | Concentrations from ANSTO elemental analysis, Units ng m-3 | Concentrations from ANSTO elemental analysis, Units ng m-3 | Concentrations from ANSTO elemental analysis, Units ng m-3 | Concentrations from ANSTO elemental analysis, Units ng m-4 | Concentrations from ANSTO elemental analysis, Units ng/m5 | Concentrations from ANSTO elemental analysis, Units ng/m6 | Concentrations from ANSTO elemental analysis, Units ng/m7 | Concentrations from ANSTO elemental analysis, Units ng/m8 | Concentrations from ANSTO elemental analysis, Units ng/m9 | Concentrations from ANSTO elemental analysis, Units ng/m10 | Concentrations from ANSTO elemental analysis, Units ng/m11 | Concentrations from ANSTO elemental analysis, Units ng/m12 | Concentrations from ANSTO elemental analysis, Units ng/m13 | Concentrations from ANSTO elemental analysis, Units ng/m14 | Concentrations from ANSTO elemental analysis, Units ng/m15 | Concentrations from ANSTO elemental analysis, Units ng/m16 | Concentrations from ANSTO elemental analysis, Units ng/m17 | Concentrations from ANSTO elemental analysis, Units ng/m18 | Concentrations from ANSTO elemental analysis, Units ng/m19 | Concentrations in ng/m3 from CSIRO analysis | Concentrations in ng/m3 from CSIRO analysis | Concentrations in ng/m3 from CSIRO analysis | Concentrations in ng/m3 from CSIRO analysis | Concentrations in ng/m3 from CSIRO analysis | Concentrations in ng/m3 from CSIRO analysis | Concentrations in ng/m3 from CSIRO analysis | Concentrations in ng/m3 from CSIRO analysis | Concentrations in ng/m3 from CSIRO analysis | Concentrations in ng/m3 from CSIRO analysis | Concentrations in ng/m3 from CSIRO analysis | Concentrations in ng/m3 from CSIRO analysis | Concentrations in ng/m3 from CSIRO analysis | Concentrations in ng/m3 from CSIRO analysis | Concentrations in ng/m3 from CSIRO analysis | Concentrations in ng/m3 from CSIRO analysis | Concentrations in ng/m3 from CSIRO analysis | Concentrations in ng/m3 from CSIRO analysis | Concentrations in ng/m3 from CSIRO analysis | Concentrations in ng/m3 from CSIRO analysis | Concentrations in ng/m3 from CSIRO analysis
GENT43 | Stockton | 2014-06-18 | Mass | Gravimetric mass | 15759 | 315.18 | Concentrations in ng m-3 | Concentrations from ANSTO elemental analysis, Units ng m-3 | Concentrations from ANSTO elemental analysis, Units ng m-3 | Concentrations from ANSTO elemental analysis, Units ng m-3 | Concentrations from ANSTO elemental analysis, Units ng m-3 | Concentrations from ANSTO elemental analysis, Units ng m-4 | Concentrations from ANSTO elemental analysis, Units ng/m5 | Concentrations from ANSTO elemental analysis, Units ng/m6 | Concentrations from ANSTO elemental analysis, Units ng/m7 | Concentrations from ANSTO elemental analysis, Units ng/m8 | Concentrations from ANSTO elemental analysis, Units ng/m9 | Concentrations from ANSTO elemental analysis, Units ng/m10 | Concentrations from ANSTO elemental analysis, Units ng/m11 | Concentrations from ANSTO elemental analysis, Units ng/m12 | Concentrations from ANSTO elemental analysis, Units ng/m13 | Concentrations from ANSTO elemental analysis, Units ng/m14 | Concentrations from ANSTO elemental analysis, Units ng/m15 | Concentrations from ANSTO elemental analysis, Units ng/m16 | Concentrations from ANSTO elemental analysis, Units ng/m17 | Concentrations from ANSTO elemental analysis, Units ng/m18 | Concentrations from ANSTO elemental analysis, Units ng/m19 | Concentrations in ng/m3 from CSIRO analysis | Concentrations in ng/m3 from CSIRO analysis | Concentrations in ng/m3 from CSIRO analysis | Concentrations in ng/m3 from CSIRO analysis | Concentrations in ng/m3 from CSIRO analysis | Concentrations in ng/m3 from CSIRO analysis | Concentrations in ng/m3 from CSIRO analysis | Concentrations in ng/m3 from CSIRO analysis | Concentrations in ng/m3 from CSIRO analysis | Concentrations in ng/m3 from CSIRO analysis | Concentrations in ng/m3 from CSIRO analysis | Concentrations in ng/m3 from CSIRO analysis | Concentrations in ng/m3 from CSIRO analysis | Concentrations in ng/m3 from CSIRO analysis | Concentrations in ng/m3 from CSIRO analysis | Concentrations in ng/m3 from CSIRO analysis | Concentrations in ng/m3 from CSIRO analysis | Concentrations in ng/m3 from CSIRO analysis | Concentrations in ng/m3 from CSIRO analysis | Concentrations in ng/m3 from CSIRO analysis | Concentrations in ng/m3 from CSIRO analysis
GENT43 | Stockton | 2014-06-21 | Mass | Gravimetric mass | 17947 | 358.94 | Concentrations in ng m-3 | Concentrations from ANSTO elemental analysis, Units ng m-3 | Concentrations from ANSTO elemental analysis, Units ng m-3 | Concentrations from ANSTO elemental analysis, Units ng m-3 | Concentrations from ANSTO elemental analysis, Units ng m-3 | Concentrations from ANSTO elemental analysis, Units ng m-4 | Concentrations from ANSTO elemental analysis, Units ng/m5 | Concentrations from ANSTO elemental analysis, Units ng/m6 | Concentrations from ANSTO elemental analysis, Units ng/m7 | Concentrations from ANSTO elemental analysis, Units ng/m8 | Concentrations from ANSTO elemental analysis, Units ng/m9 | Concentrations from ANSTO elemental analysis, Units ng/m10 | Concentrations from ANSTO elemental analysis, Units ng/m11 | Concentrations from ANSTO elemental analysis, Units ng/m12 | Concentrations from ANSTO elemental analysis, Units ng/m13 | Concentrations from ANSTO elemental analysis, Units ng/m14 | Concentrations from ANSTO elemental analysis, Units ng/m15 | Concentrations from ANSTO elemental analysis, Units ng/m16 | Concentrations from ANSTO elemental analysis, Units ng/m17 | Concentrations from ANSTO elemental analysis, Units ng/m18 | Concentrations from ANSTO elemental analysis, Units ng/m19 | Concentrations in ng/m3 from CSIRO analysis | Concentrations in ng/m3 from CSIRO analysis | Concentrations in ng/m3 from CSIRO analysis | Concentrations in ng/m3 from CSIRO analysis | Concentrations in ng/m3 from CSIRO analysis | Concentrations in ng/m3 from CSIRO analysis | Concentrations in ng/m3 from CSIRO analysis | Concentrations in ng/m3 from CSIRO analysis | Concentrations in ng/m3 from CSIRO analysis | Concentrations in ng/m3 from CSIRO analysis | Concentrations in ng/m3 from CSIRO analysis | Concentrations in ng/m3 from CSIRO analysis | Concentrations in ng/m3 from CSIRO analysis | Concentrations in ng/m3 from CSIRO analysis | Concentrations in ng/m3 from CSIRO analysis | Concentrations in ng/m3 from CSIRO analysis | Concentrations in ng/m3 from CSIRO analysis | Concentrations in ng/m3 from CSIRO analysis | Concentrations in ng/m3 from CSIRO analysis | Concentrations in ng/m3 from CSIRO analysis | Concentrations in ng/m3 from CSIRO analysis
GENT43 | Stockton | 2014-06-24 | Mass | Gravimetric mass | 10739 | 214.78 | Concentrations in ng m-3 | Concentrations from ANSTO elemental analysis, Units ng m-3 | Concentrations from ANSTO elemental analysis, Units ng m-3 | Concentrations from ANSTO elemental analysis, Units ng m-3 | Concentrations from ANSTO elemental analysis, Units ng m-3 | Concentrations from ANSTO elemental analysis, Units ng m-4 | Concentrations from ANSTO elemental analysis, Units ng/m5 | Concentrations from ANSTO elemental analysis, Units ng/m6 | Concentrations from ANSTO elemental analysis, Units ng/m7 | Concentrations from ANSTO elemental analysis, Units ng/m8 | Concentrations from ANSTO elemental analysis, Units ng/m9 | Concentrations from ANSTO elemental analysis, Units ng/m10 | Concentrations from ANSTO elemental analysis, Units ng/m11 | Concentrations from ANSTO elemental analysis, Units ng/m12 | Concentrations from ANSTO elemental analysis, Units ng/m13 | Concentrations from ANSTO elemental analysis, Units ng/m14 | Concentrations from ANSTO elemental analysis, Units ng/m15 | Concentrations from ANSTO elemental analysis, Units ng/m16 | Concentrations from ANSTO elemental analysis, Units ng/m17 | Concentrations from ANSTO elemental analysis, Units ng/m18 | Concentrations from ANSTO elemental analysis, Units ng/m19 | Concentrations in ng/m3 from CSIRO analysis | Concentrations in ng/m3 from CSIRO analysis | Concentrations in ng/m3 from CSIRO analysis | Concentrations in ng/m3 from CSIRO analysis | Concentrations in ng/m3 from CSIRO analysis | Concentrations in ng/m3 from CSIRO analysis | Concentrations in ng/m3 from CSIRO analysis | Concentrations in ng/m3 from CSIRO analysis | Concentrations in ng/m3 from CSIRO analysis | Concentrations in ng/m3 from CSIRO analysis | Concentrations in ng/m3 from CSIRO analysis | Concentrations in ng/m3 from CSIRO analysis | Concentrations in ng/m3 from CSIRO analysis | Concentrations in ng/m3 from CSIRO analysis | Concentrations in ng/m3 from CSIRO analysis | Concentrations in ng/m3 from CSIRO analysis | Concentrations in ng/m3 from CSIRO analysis | Concentrations in ng/m3 from CSIRO analysis | Concentrations in ng/m3 from CSIRO analysis | Concentrations in ng/m3 from CSIRO analysis | Concentrations in ng/m3 from CSIRO analysis
GENT43 | Stockton | 2014-06-27 | Mass | Gravimetric mass | 13343 | 266.86 | Concentrations in ng m-3 | Concentrations from ANSTO elemental analysis, Units ng m-3 | Concentrations from ANSTO elemental analysis, Units ng m-3 | Concentrations from ANSTO elemental analysis, Units ng m-3 | Concentrations from ANSTO elemental analysis, Units ng m-3 | Concentrations from ANSTO elemental analysis, Units ng m-4 | Concentrations from ANSTO elemental analysis, Units ng/m5 | Concentrations from ANSTO elemental analysis, Units ng/m6 | Concentrations from ANSTO elemental analysis, Units ng/m7 | Concentrations from ANSTO elemental analysis, Units ng/m8 | Concentrations from ANSTO elemental analysis, Units ng/m9 | Concentrations from ANSTO elemental analysis, Units ng/m10 | Concentrations from ANSTO elemental analysis, Units ng/m11 | Concentrations from ANSTO elemental analysis, Units ng/m12 | Concentrations from ANSTO elemental analysis, Units ng/m13 | Concentrations from ANSTO elemental analysis, Units ng/m14 | Concentrations from ANSTO elemental analysis, Units ng/m15 | Concentrations from ANSTO elemental analysis, Units ng/m16 | Concentrations from ANSTO elemental analysis, Units ng/m17 | Concentrations from ANSTO elemental analysis, Units ng/m18 | Concentrations from ANSTO elemental analysis, Units ng/m19 | Concentrations in ng/m3 from CSIRO analysis | Concentrations in ng/m3 from CSIRO analysis | Concentrations in ng/m3 from CSIRO analysis | Concentrations in ng/m3 from CSIRO analysis | Concentrations in ng/m3 from CSIRO analysis | Concentrations in ng/m3 from CSIRO analysis | Concentrations in ng/m3 from CSIRO analysis | Concentrations in ng/m3 from CSIRO analysis | Concentrations in ng/m3 from CSIRO analysis | Concentrations in ng/m3 from CSIRO analysis | Concentrations in ng/m3 from CSIRO analysis | Concentrations in ng/m3 from CSIRO analysis | Concentrations in ng/m3 from CSIRO analysis | Concentrations in ng/m3 from CSIRO analysis | Concentrations in ng/m3 from CSIRO analysis | Concentrations in ng/m3 from CSIRO analysis | Concentrations in ng/m3 from CSIRO analysis | Concentrations in ng/m3 from CSIRO analysis | Concentrations in ng/m3 from CSIRO analysis | Concentrations in ng/m3 from CSIRO analysis | Concentrations in ng/m3 from CSIRO analysis
GENT43 | Stockton | 2014-06-30 | Mass | Gravimetric mass | 2964 | 59.28 | Concentrations in ng m-3 | Concentrations from ANSTO elemental analysis, Units ng m-3 | Concentrations from ANSTO elemental analysis, Units ng m-3 | Concentrations from ANSTO elemental analysis, Units ng m-3 | Concentrations from ANSTO elemental analysis, Units ng m-3 | Concentrations from ANSTO elemental analysis, Units ng m-4 | Concentrations from ANSTO elemental analysis, Units ng/m5 | Concentrations from ANSTO elemental analysis, Units ng/m6 | Concentrations from ANSTO elemental analysis, Units ng/m7 | Concentrations from ANSTO elemental analysis, Units ng/m8 | Concentrations from ANSTO elemental analysis, Units ng/m9 | Concentrations from ANSTO elemental analysis, Units ng/m10 | Concentrations from ANSTO elemental analysis, Units ng/m11 | Concentrations from ANSTO elemental analysis, Units ng/m12 | Concentrations from ANSTO elemental analysis, Units ng/m13 | Concentrations from ANSTO elemental analysis, Units ng/m14 | Concentrations from ANSTO elemental analysis, Units ng/m15 | Concentrations from ANSTO elemental analysis, Units ng/m16 | Concentrations from ANSTO elemental analysis, Units ng/m17 | Concentrations from ANSTO elemental analysis, Units ng/m18 | Concentrations from ANSTO elemental analysis, Units ng/m19 | Concentrations in ng/m3 from CSIRO analysis | Concentrations in ng/m3 from CSIRO analysis | Concentrations in ng/m3 from CSIRO analysis | Concentrations in ng/m3 from CSIRO analysis | Concentrations in ng/m3 from CSIRO analysis | Concentrations in ng/m3 from CSIRO analysis | Concentrations in ng/m3 from CSIRO analysis | Concentrations in ng/m3 from CSIRO analysis | Concentrations in ng/m3 from CSIRO analysis | Concentrations in ng/m3 from CSIRO analysis | Concentrations in ng/m3 from CSIRO analysis | Concentrations in ng/m3 from CSIRO analysis | Concentrations in ng/m3 from CSIRO analysis | Concentrations in ng/m3 from CSIRO analysis | Concentrations in ng/m3 from CSIRO analysis | Concentrations in ng/m3 from CSIRO analysis | Concentrations in ng/m3 from CSIRO analysis | Concentrations in ng/m3 from CSIRO analysis | Concentrations in ng/m3 from CSIRO analysis | Concentrations in ng/m3 from CSIRO analysis | Concentrations in ng/m3 from CSIRO analysis
GENT43 | Stockton | 2014-07-03 | Mass | Gravimetric mass | 22543 | 450.86 | Concentrations in ng m-3 | Concentrations from ANSTO elemental analysis, Units ng m-3 | Concentrations from ANSTO elemental analysis, Units ng m-3 | Concentrations from ANSTO elemental analysis, Units ng m-3 | Concentrations from ANSTO elemental analysis, Units ng m-3 | Concentrations from ANSTO elemental analysis, Units ng m-4 | Concentrations from ANSTO elemental analysis, Units ng/m5 | Concentrations from ANSTO elemental analysis, Units ng/m6 | Concentrations from ANSTO elemental analysis, Units ng/m7 | Concentrations from ANSTO elemental analysis, Units ng/m8 | Concentrations from ANSTO elemental analysis, Units ng/m9 | Concentrations from ANSTO elemental analysis, Units ng/m10 | Concentrations from ANSTO elemental analysis, Units ng/m11 | Concentrations from ANSTO elemental analysis, Units ng/m12 | Concentrations from ANSTO elemental analysis, Units ng/m13 | Concentrations from ANSTO elemental analysis, Units ng/m14 | Concentrations from ANSTO elemental analysis, Units ng/m15 | Concentrations from ANSTO elemental analysis, Units ng/m16 | Concentrations from ANSTO elemental analysis, Units ng/m17 | Concentrations from ANSTO elemental analysis, Units ng/m18 | Concentrations from ANSTO elemental analysis, Units ng/m19 | Concentrations in ng/m3 from CSIRO analysis | Concentrations in ng/m3 from CSIRO analysis | Concentrations in ng/m3 from CSIRO analysis | Concentrations in ng/m3 from CSIRO analysis | Concentrations in ng/m3 from CSIRO analysis | Concentrations in ng/m3 from CSIRO analysis | Concentrations in ng/m3 from CSIRO analysis | Concentrations in ng/m3 from CSIRO analysis | Concentrations in ng/m3 from CSIRO analysis | Concentrations in ng/m3 from CSIRO analysis | Concentrations in ng/m3 from CSIRO analysis | Concentrations in ng/m3 from CSIRO analysis | Concentrations in ng/m3 from CSIRO analysis | Concentrations in ng/m3 from CSIRO analysis | Concentrations in ng/m3 from CSIRO analysis | Concentrations in ng/m3 from CSIRO analysis | Concentrations in ng/m3 from CSIRO analysis | Concentrations in ng/m3 from CSIRO analysis | Concentrations in ng/m3 from CSIRO analysis | Concentrations in ng/m3 from CSIRO analysis | Concentrations in ng/m3 from CSIRO analysis
GENT43 | Stockton | 2014-07-06 | Mass | Gravimetric mass | 4978 | 99.56 | Concentrations in ng m-3 | Concentrations from ANSTO elemental analysis, Units ng m-3 | Concentrations from ANSTO elemental analysis, Units ng m-3 | Concentrations from ANSTO elemental analysis, Units ng m-3 | Concentrations from ANSTO elemental analysis, Units ng m-3 | Concentrations from ANSTO elemental analysis, Units ng m-4 | Concentrations from ANSTO elemental analysis, Units ng/m5 | Concentrations from ANSTO elemental analysis, Units ng/m6 | Concentrations from ANSTO elemental analysis, Units ng/m7 | Concentrations from ANSTO elemental analysis, Units ng/m8 | Concentrations from ANSTO elemental analysis, Units ng/m9 | Concentrations from ANSTO elemental analysis, Units ng/m10 | Concentrations from ANSTO elemental analysis, Units ng/m11 | Concentrations from ANSTO elemental analysis, Units ng/m12 | Concentrations from ANSTO elemental analysis, Units ng/m13 | Concentrations from ANSTO elemental analysis, Units ng/m14 | Concentrations from ANSTO elemental analysis, Units ng/m15 | Concentrations from ANSTO elemental analysis, Units ng/m16 | Concentrations from ANSTO elemental analysis, Units ng/m17 | Concentrations from ANSTO elemental analysis, Units ng/m18 | Concentrations from ANSTO elemental analysis, Units ng/m19 | Concentrations in ng/m3 from CSIRO analysis | Concentrations in ng/m3 from CSIRO analysis | Concentrations in ng/m3 from CSIRO analysis | Concentrations in ng/m3 from CSIRO analysis | Concentrations in ng/m3 from CSIRO analysis | Concentrations in ng/m3 from CSIRO analysis | Concentrations in ng/m3 from CSIRO analysis | Concentrations in ng/m3 from CSIRO analysis | Concentrations in ng/m3 from CSIRO analysis | Concentrations in ng/m3 from CSIRO analysis | Concentrations in ng/m3 from CSIRO analysis | Concentrations in ng/m3 from CSIRO analysis | Concentrations in ng/m3 from CSIRO analysis | Concentrations in ng/m3 from CSIRO analysis | Concentrations in ng/m3 from CSIRO analysis | Concentrations in ng/m3 from CSIRO analysis | Concentrations in ng/m3 from CSIRO analysis | Concentrations in ng/m3 from CSIRO analysis | Concentrations in ng/m3 from CSIRO analysis | Concentrations in ng/m3 from CSIRO analysis | Concentrations in ng/m3 from CSIRO analysis
GENT43 | Stockton | 2014-07-09 | Mass | Gravimetric mass | 13987 | 279.74 | Concentrations in ng m-3 | Concentrations from ANSTO elemental analysis, Units ng m-3 | Concentrations from ANSTO elemental analysis, Units ng m-3 | Concentrations from ANSTO elemental analysis, Units ng m-3 | Concentrations from ANSTO elemental analysis, Units ng m-3 | Concentrations from ANSTO elemental analysis, Units ng m-4 | Concentrations from ANSTO elemental analysis, Units ng/m5 | Concentrations from ANSTO elemental analysis, Units ng/m6 | Concentrations from ANSTO elemental analysis, Units ng/m7 | Concentrations from ANSTO elemental analysis, Units ng/m8 | Concentrations from ANSTO elemental analysis, Units ng/m9 | Concentrations from ANSTO elemental analysis, Units ng/m10 | Concentrations from ANSTO elemental analysis, Units ng/m11 | Concentrations from ANSTO elemental analysis, Units ng/m12 | Concentrations from ANSTO elemental analysis, Units ng/m13 | Concentrations from ANSTO elemental analysis, Units ng/m14 | Concentrations from ANSTO elemental analysis, Units ng/m15 | Concentrations from ANSTO elemental analysis, Units ng/m16 | Concentrations from ANSTO elemental analysis, Units ng/m17 | Concentrations from ANSTO elemental analysis, Units ng/m18 | Concentrations from ANSTO elemental analysis, Units ng/m19 | Concentrations in ng/m3 from CSIRO analysis | Concentrations in ng/m3 from CSIRO analysis | Concentrations in ng/m3 from CSIRO analysis | Concentrations in ng/m3 from CSIRO analysis | Concentrations in ng/m3 from CSIRO analysis | Concentrations in ng/m3 from CSIRO analysis | Concentrations in ng/m3 from CSIRO analysis | Concentrations in ng/m3 from CSIRO analysis | Concentrations in ng/m3 from CSIRO analysis | Concentrations in ng/m3 from CSIRO analysis | Concentrations in ng/m3 from CSIRO analysis | Concentrations in ng/m3 from CSIRO analysis | Concentrations in ng/m3 from CSIRO analysis | Concentrations in ng/m3 from CSIRO analysis | Concentrations in ng/m3 from CSIRO analysis | Concentrations in ng/m3 from CSIRO analysis | Concentrations in ng/m3 from CSIRO analysis | Concentrations in ng/m3 from CSIRO analysis | Concentrations in ng/m3 from CSIRO analysis | Concentrations in ng/m3 from CSIRO analysis | Concentrations in ng/m3 from CSIRO analysis
GENT43 | Stockton | 2014-07-12 | Mass | Gravimetric mass | 4656 | 93.12 | Concentrations in ng m-3 | Concentrations from ANSTO elemental analysis, Units ng m-3 | Concentrations from ANSTO elemental analysis, Units ng m-3 | Concentrations from ANSTO elemental analysis, Units ng m-3 | Concentrations from ANSTO elemental analysis, Units ng m-3 | Concentrations from ANSTO elemental analysis, Units ng m-4 | Concentrations from ANSTO elemental analysis, Units ng/m5 | Concentrations from ANSTO elemental analysis, Units ng/m6 | Concentrations from ANSTO elemental analysis, Units ng/m7 | Concentrations from ANSTO elemental analysis, Units ng/m8 | Concentrations from ANSTO elemental analysis, Units ng/m9 | Concentrations from ANSTO elemental analysis, Units ng/m10 | Concentrations from ANSTO elemental analysis, Units ng/m11 | Concentrations from ANSTO elemental analysis, Units ng/m12 | Concentrations from ANSTO elemental analysis, Units ng/m13 | Concentrations from ANSTO elemental analysis, Units ng/m14 | Concentrations from ANSTO elemental analysis, Units ng/m15 | Concentrations from ANSTO elemental analysis, Units ng/m16 | Concentrations from ANSTO elemental analysis, Units ng/m17 | Concentrations from ANSTO elemental analysis, Units ng/m18 | Concentrations from ANSTO elemental analysis, Units ng/m19 | Concentrations in ng/m3 from CSIRO analysis | Concentrations in ng/m3 from CSIRO analysis | Concentrations in ng/m3 from CSIRO analysis | Concentrations in ng/m3 from CSIRO analysis | Concentrations in ng/m3 from CSIRO analysis | Concentrations in ng/m3 from CSIRO analysis | Concentrations in ng/m3 from CSIRO analysis | Concentrations in ng/m3 from CSIRO analysis | Concentrations in ng/m3 from CSIRO analysis | Concentrations in ng/m3 from CSIRO analysis | Concentrations in ng/m3 from CSIRO analysis | Concentrations in ng/m3 from CSIRO analysis | Concentrations in ng/m3 from CSIRO analysis | Concentrations in ng/m3 from CSIRO analysis | Concentrations in ng/m3 from CSIRO analysis | Concentrations in ng/m3 from CSIRO analysis | Concentrations in ng/m3 from CSIRO analysis | Concentrations in ng/m3 from CSIRO analysis | Concentrations in ng/m3 from CSIRO analysis | Concentrations in ng/m3 from CSIRO analysis | Concentrations in ng/m3 from CSIRO analysis
GENT43 | Stockton | 2014-07-15 | Mass | Gravimetric mass | 18572 | 371.44 | Concentrations in ng m-3 | Concentrations from ANSTO elemental analysis, Units ng m-3 | Concentrations from ANSTO elemental analysis, Units ng m-3 | Concentrations from ANSTO elemental analysis, Units ng m-3 | Concentrations from ANSTO elemental analysis, Units ng m-3 | Concentrations from ANSTO elemental analysis, Units ng m-4 | Concentrations from ANSTO elemental analysis, Units ng/m5 | Concentrations from ANSTO elemental analysis, Units ng/m6 | Concentrations from ANSTO elemental analysis, Units ng/m7 | Concentrations from ANSTO elemental analysis, Units ng/m8 | Concentrations from ANSTO elemental analysis, Units ng/m9 | Concentrations from ANSTO elemental analysis, Units ng/m10 | Concentrations from ANSTO elemental analysis, Units ng/m11 | Concentrations from ANSTO elemental analysis, Units ng/m12 | Concentrations from ANSTO elemental analysis, Units ng/m13 | Concentrations from ANSTO elemental analysis, Units ng/m14 | Concentrations from ANSTO elemental analysis, Units ng/m15 | Concentrations from ANSTO elemental analysis, Units ng/m16 | Concentrations from ANSTO elemental analysis, Units ng/m17 | Concentrations from ANSTO elemental analysis, Units ng/m18 | Concentrations from ANSTO elemental analysis, Units ng/m19 | Concentrations in ng/m3 from CSIRO analysis | Concentrations in ng/m3 from CSIRO analysis | Concentrations in ng/m3 from CSIRO analysis | Concentrations in ng/m3 from CSIRO analysis | Concentrations in ng/m3 from CSIRO analysis | Concentrations in ng/m3 from CSIRO analysis | Concentrations in ng/m3 from CSIRO analysis | Concentrations in ng/m3 from CSIRO analysis | Concentrations in ng/m3 from CSIRO analysis | Concentrations in ng/m3 from CSIRO analysis | Concentrations in ng/m3 from CSIRO analysis | Concentrations in ng/m3 from CSIRO analysis | Concentrations in ng/m3 from CSIRO analysis | Concentrations in ng/m3 from CSIRO analysis | Concentrations in ng/m3 from CSIRO analysis | Concentrations in ng/m3 from CSIRO analysis | Concentrations in ng/m3 from CSIRO analysis | Concentrations in ng/m3 from CSIRO analysis | Concentrations in ng/m3 from CSIRO analysis | Concentrations in ng/m3 from CSIRO analysis | Concentrations in ng/m3 from CSIRO analysis
GENT43 | Stockton | 2014-07-18 | Mass | Gravimetric mass | 3992 | 79.84 | Concentrations in ng m-3 | Concentrations from ANSTO elemental analysis, Units ng m-3 | Concentrations from ANSTO elemental analysis, Units ng m-3 | Concentrations from ANSTO elemental analysis, Units ng m-3 | Concentrations from ANSTO elemental analysis, Units ng m-3 | Concentrations from ANSTO elemental analysis, Units ng m-4 | Concentrations from ANSTO elemental analysis, Units ng/m5 | Concentrations from ANSTO elemental analysis, Units ng/m6 | Concentrations from ANSTO elemental analysis, Units ng/m7 | Concentrations from ANSTO elemental analysis, Units ng/m8 | Concentrations from ANSTO elemental analysis, Units ng/m9 | Concentrations from ANSTO elemental analysis, Units ng/m10 | Concentrations from ANSTO elemental analysis, Units ng/m11 | Concentrations from ANSTO elemental analysis, Units ng/m12 | Concentrations from ANSTO elemental analysis, Units ng/m13 | Concentrations from ANSTO elemental analysis, Units ng/m14 | Concentrations from ANSTO elemental analysis, Units ng/m15 | Concentrations from ANSTO elemental analysis, Units ng/m16 | Concentrations from ANSTO elemental analysis, Units ng/m17 | Concentrations from ANSTO elemental analysis, Units ng/m18 | Concentrations from ANSTO elemental analysis, Units ng/m19 | Concentrations in ng/m3 from CSIRO analysis | Concentrations in ng/m3 from CSIRO analysis | Concentrations in ng/m3 from CSIRO analysis | Concentrations in ng/m3 from CSIRO analysis | Concentrations in ng/m3 from CSIRO analysis | Concentrations in ng/m3 from CSIRO analysis | Concentrations in ng/m3 from CSIRO analysis | Concentrations in ng/m3 from CSIRO analysis | Concentrations in ng/m3 from CSIRO analysis | Concentrations in ng/m3 from CSIRO analysis | Concentrations in ng/m3 from CSIRO analysis | Concentrations in ng/m3 from CSIRO analysis | Concentrations in ng/m3 from CSIRO analysis | Concentrations in ng/m3 from CSIRO analysis | Concentrations in ng/m3 from CSIRO analysis | Concentrations in ng/m3 from CSIRO analysis | Concentrations in ng/m3 from CSIRO analysis | Concentrations in ng/m3 from CSIRO analysis | Concentrations in ng/m3 from CSIRO analysis | Concentrations in ng/m3 from CSIRO analysis | Concentrations in ng/m3 from CSIRO analysis
GENT43 | Stockton | 2014-07-21 | Mass | Gravimetric mass | 10275 | 205.5 | Concentrations in ng m-3 | Concentrations from ANSTO elemental analysis, Units ng m-3 | Concentrations from ANSTO elemental analysis, Units ng m-3 | Concentrations from ANSTO elemental analysis, Units ng m-3 | Concentrations from ANSTO elemental analysis, Units ng m-3 | Concentrations from ANSTO elemental analysis, Units ng m-4 | Concentrations from ANSTO elemental analysis, Units ng/m5 | Concentrations from ANSTO elemental analysis, Units ng/m6 | Concentrations from ANSTO elemental analysis, Units ng/m7 | Concentrations from ANSTO elemental analysis, Units ng/m8 | Concentrations from ANSTO elemental analysis, Units ng/m9 | Concentrations from ANSTO elemental analysis, Units ng/m10 | Concentrations from ANSTO elemental analysis, Units ng/m11 | Concentrations from ANSTO elemental analysis, Units ng/m12 | Concentrations from ANSTO elemental analysis, Units ng/m13 | Concentrations from ANSTO elemental analysis, Units ng/m14 | Concentrations from ANSTO elemental analysis, Units ng/m15 | Concentrations from ANSTO elemental analysis, Units ng/m16 | Concentrations from ANSTO elemental analysis, Units ng/m17 | Concentrations from ANSTO elemental analysis, Units ng/m18 | Concentrations from ANSTO elemental analysis, Units ng/m19 | Concentrations in ng/m3 from CSIRO analysis | Concentrations in ng/m3 from CSIRO analysis | Concentrations in ng/m3 from CSIRO analysis | Concentrations in ng/m3 from CSIRO analysis | Concentrations in ng/m3 from CSIRO analysis | Concentrations in ng/m3 from CSIRO analysis | Concentrations in ng/m3 from CSIRO analysis | Concentrations in ng/m3 from CSIRO analysis | Concentrations in ng/m3 from CSIRO analysis | Concentrations in ng/m3 from CSIRO analysis | Concentrations in ng/m3 from CSIRO analysis | Concentrations in ng/m3 from CSIRO analysis | Concentrations in ng/m3 from CSIRO analysis | Concentrations in ng/m3 from CSIRO analysis | Concentrations in ng/m3 from CSIRO analysis | Concentrations in ng/m3 from CSIRO analysis | Concentrations in ng/m3 from CSIRO analysis | Concentrations in ng/m3 from CSIRO analysis | Concentrations in ng/m3 from CSIRO analysis | Concentrations in ng/m3 from CSIRO analysis | Concentrations in ng/m3 from CSIRO analysis
GENT43 | Stockton | 2014-07-24 | Mass | Gravimetric mass | 16765 | 335.3 | Concentrations in ng m-3 | Concentrations from ANSTO elemental analysis, Units ng m-3 | Concentrations from ANSTO elemental analysis, Units ng m-3 | Concentrations from ANSTO elemental analysis, Units ng m-3 | Concentrations from ANSTO elemental analysis, Units ng m-3 | Concentrations from ANSTO elemental analysis, Units ng m-4 | Concentrations from ANSTO elemental analysis, Units ng/m5 | Concentrations from ANSTO elemental analysis, Units ng/m6 | Concentrations from ANSTO elemental analysis, Units ng/m7 | Concentrations from ANSTO elemental analysis, Units ng/m8 | Concentrations from ANSTO elemental analysis, Units ng/m9 | Concentrations from ANSTO elemental analysis, Units ng/m10 | Concentrations from ANSTO elemental analysis, Units ng/m11 | Concentrations from ANSTO elemental analysis, Units ng/m12 | Concentrations from ANSTO elemental analysis, Units ng/m13 | Concentrations from ANSTO elemental analysis, Units ng/m14 | Concentrations from ANSTO elemental analysis, Units ng/m15 | Concentrations from ANSTO elemental analysis, Units ng/m16 | Concentrations from ANSTO elemental analysis, Units ng/m17 | Concentrations from ANSTO elemental analysis, Units ng/m18 | Concentrations from ANSTO elemental analysis, Units ng/m19 | Concentrations in ng/m3 from CSIRO analysis | Concentrations in ng/m3 from CSIRO analysis | Concentrations in ng/m3 from CSIRO analysis | Concentrations in ng/m3 from CSIRO analysis | Concentrations in ng/m3 from CSIRO analysis | Concentrations in ng/m3 from CSIRO analysis | Concentrations in ng/m3 from CSIRO analysis | Concentrations in ng/m3 from CSIRO analysis | Concentrations in ng/m3 from CSIRO analysis | Concentrations in ng/m3 from CSIRO analysis | Concentrations in ng/m3 from CSIRO analysis | Concentrations in ng/m3 from CSIRO analysis | Concentrations in ng/m3 from CSIRO analysis | Concentrations in ng/m3 from CSIRO analysis | Concentrations in ng/m3 from CSIRO analysis | Concentrations in ng/m3 from CSIRO analysis | Concentrations in ng/m3 from CSIRO analysis | Concentrations in ng/m3 from CSIRO analysis | Concentrations in ng/m3 from CSIRO analysis | Concentrations in ng/m3 from CSIRO analysis | Concentrations in ng/m3 from CSIRO analysis
GENT43 | Stockton | 2014-07-27 | Mass | Gravimetric mass | 8442 | 168.84 | Concentrations in ng m-3 | Concentrations from ANSTO elemental analysis, Units ng m-3 | Concentrations from ANSTO elemental analysis, Units ng m-3 | Concentrations from ANSTO elemental analysis, Units ng m-3 | Concentrations from ANSTO elemental analysis, Units ng m-3 | Concentrations from ANSTO elemental analysis, Units ng m-4 | Concentrations from ANSTO elemental analysis, Units ng/m5 | Concentrations from ANSTO elemental analysis, Units ng/m6 | Concentrations from ANSTO elemental analysis, Units ng/m7 | Concentrations from ANSTO elemental analysis, Units ng/m8 | Concentrations from ANSTO elemental analysis, Units ng/m9 | Concentrations from ANSTO elemental analysis, Units ng/m10 | Concentrations from ANSTO elemental analysis, Units ng/m11 | Concentrations from ANSTO elemental analysis, Units ng/m12 | Concentrations from ANSTO elemental analysis, Units ng/m13 | Concentrations from ANSTO elemental analysis, Units ng/m14 | Concentrations from ANSTO elemental analysis, Units ng/m15 | Concentrations from ANSTO elemental analysis, Units ng/m16 | Concentrations from ANSTO elemental analysis, Units ng/m17 | Concentrations from ANSTO elemental analysis, Units ng/m18 | Concentrations from ANSTO elemental analysis, Units ng/m19 | Concentrations in ng/m3 from CSIRO analysis | Concentrations in ng/m3 from CSIRO analysis | Concentrations in ng/m3 from CSIRO analysis | Concentrations in ng/m3 from CSIRO analysis | Concentrations in ng/m3 from CSIRO analysis | Concentrations in ng/m3 from CSIRO analysis | Concentrations in ng/m3 from CSIRO analysis | Concentrations in ng/m3 from CSIRO analysis | Concentrations in ng/m3 from CSIRO analysis | Concentrations in ng/m3 from CSIRO analysis | Concentrations in ng/m3 from CSIRO analysis | Concentrations in ng/m3 from CSIRO analysis | Concentrations in ng/m3 from CSIRO analysis | Concentrations in ng/m3 from CSIRO analysis | Concentrations in ng/m3 from CSIRO analysis | Concentrations in ng/m3 from CSIRO analysis | Concentrations in ng/m3 from CSIRO analysis | Concentrations in ng/m3 from CSIRO analysis | Concentrations in ng/m3 from CSIRO analysis | Concentrations in ng/m3 from CSIRO analysis | Concentrations in ng/m3 from CSIRO analysis
GENT43 | Stockton | 2014-07-30 | Mass | Gravimetric mass | 9253 | 185.06 | Concentrations in ng m-3 | Concentrations from ANSTO elemental analysis, Units ng m-3 | Concentrations from ANSTO elemental analysis, Units ng m-3 | Concentrations from ANSTO elemental analysis, Units ng m-3 | Concentrations from ANSTO elemental analysis, Units ng m-3 | Concentrations from ANSTO elemental analysis, Units ng m-4 | Concentrations from ANSTO elemental analysis, Units ng/m5 | Concentrations from ANSTO elemental analysis, Units ng/m6 | Concentrations from ANSTO elemental analysis, Units ng/m7 | Concentrations from ANSTO elemental analysis, Units ng/m8 | Concentrations from ANSTO elemental analysis, Units ng/m9 | Concentrations from ANSTO elemental analysis, Units ng/m10 | Concentrations from ANSTO elemental analysis, Units ng/m11 | Concentrations from ANSTO elemental analysis, Units ng/m12 | Concentrations from ANSTO elemental analysis, Units ng/m13 | Concentrations from ANSTO elemental analysis, Units ng/m14 | Concentrations from ANSTO elemental analysis, Units ng/m15 | Concentrations from ANSTO elemental analysis, Units ng/m16 | Concentrations from ANSTO elemental analysis, Units ng/m17 | Concentrations from ANSTO elemental analysis, Units ng/m18 | Concentrations from ANSTO elemental analysis, Units ng/m19 | Concentrations in ng/m3 from CSIRO analysis | Concentrations in ng/m3 from CSIRO analysis | Concentrations in ng/m3 from CSIRO analysis | Concentrations in ng/m3 from CSIRO analysis | Concentrations in ng/m3 from CSIRO analysis | Concentrations in ng/m3 from CSIRO analysis | Concentrations in ng/m3 from CSIRO analysis | Concentrations in ng/m3 from CSIRO analysis | Concentrations in ng/m3 from CSIRO analysis | Concentrations in ng/m3 from CSIRO analysis | Concentrations in ng/m3 from CSIRO analysis | Concentrations in ng/m3 from CSIRO analysis | Concentrations in ng/m3 from CSIRO analysis | Concentrations in ng/m3 from CSIRO analysis | Concentrations in ng/m3 from CSIRO analysis | Concentrations in ng/m3 from CSIRO analysis | Concentrations in ng/m3 from CSIRO analysis | Concentrations in ng/m3 from CSIRO analysis | Concentrations in ng/m3 from CSIRO analysis | Concentrations in ng/m3 from CSIRO analysis | Concentrations in ng/m3 from CSIRO analysis
GENT43 | Stockton | 2014-08-02 | Mass | Gravimetric mass | 6798 | 135.96 | Concentrations in ng m-3 | Concentrations from ANSTO elemental analysis, Units ng m-3 | Concentrations from ANSTO elemental analysis, Units ng m-3 | Concentrations from ANSTO elemental analysis, Units ng m-3 | Concentrations from ANSTO elemental analysis, Units ng m-3 | Concentrations from ANSTO elemental analysis, Units ng m-4 | Concentrations from ANSTO elemental analysis, Units ng/m5 | Concentrations from ANSTO elemental analysis, Units ng/m6 | Concentrations from ANSTO elemental analysis, Units ng/m7 | Concentrations from ANSTO elemental analysis, Units ng/m8 | Concentrations from ANSTO elemental analysis, Units ng/m9 | Concentrations from ANSTO elemental analysis, Units ng/m10 | Concentrations from ANSTO elemental analysis, Units ng/m11 | Concentrations from ANSTO elemental analysis, Units ng/m12 | Concentrations from ANSTO elemental analysis, Units ng/m13 | Concentrations from ANSTO elemental analysis, Units ng/m14 | Concentrations from ANSTO elemental analysis, Units ng/m15 | Concentrations from ANSTO elemental analysis, Units ng/m16 | Concentrations from ANSTO elemental analysis, Units ng/m17 | Concentrations from ANSTO elemental analysis, Units ng/m18 | Concentrations from ANSTO elemental analysis, Units ng/m19 | Concentrations in ng/m3 from CSIRO analysis | Concentrations in ng/m3 from CSIRO analysis | Concentrations in ng/m3 from CSIRO analysis | Concentrations in ng/m3 from CSIRO analysis | Concentrations in ng/m3 from CSIRO analysis | Concentrations in ng/m3 from CSIRO analysis | Concentrations in ng/m3 from CSIRO analysis | Concentrations in ng/m3 from CSIRO analysis | Concentrations in ng/m3 from CSIRO analysis | Concentrations in ng/m3 from CSIRO analysis | Concentrations in ng/m3 from CSIRO analysis | Concentrations in ng/m3 from CSIRO analysis | Concentrations in ng/m3 from CSIRO analysis | Concentrations in ng/m3 from CSIRO analysis | Concentrations in ng/m3 from CSIRO analysis | Concentrations in ng/m3 from CSIRO analysis | Concentrations in ng/m3 from CSIRO analysis | Concentrations in ng/m3 from CSIRO analysis | Concentrations in ng/m3 from CSIRO analysis | Concentrations in ng/m3 from CSIRO analysis | Concentrations in ng/m3 from CSIRO analysis
GENT43 | Stockton | 2014-08-05 | Mass | Gravimetric mass | 13873 | 277.46 | Concentrations in ng m-3 | Concentrations from ANSTO elemental analysis, Units ng m-3 | Concentrations from ANSTO elemental analysis, Units ng m-3 | Concentrations from ANSTO elemental analysis, Units ng m-3 | Concentrations from ANSTO elemental analysis, Units ng m-3 | Concentrations from ANSTO elemental analysis, Units ng m-4 | Concentrations from ANSTO elemental analysis, Units ng/m5 | Concentrations from ANSTO elemental analysis, Units ng/m6 | Concentrations from ANSTO elemental analysis, Units ng/m7 | Concentrations from ANSTO elemental analysis, Units ng/m8 | Concentrations from ANSTO elemental analysis, Units ng/m9 | Concentrations from ANSTO elemental analysis, Units ng/m10 | Concentrations from ANSTO elemental analysis, Units ng/m11 | Concentrations from ANSTO elemental analysis, Units ng/m12 | Concentrations from ANSTO elemental analysis, Units ng/m13 | Concentrations from ANSTO elemental analysis, Units ng/m14 | Concentrations from ANSTO elemental analysis, Units ng/m15 | Concentrations from ANSTO elemental analysis, Units ng/m16 | Concentrations from ANSTO elemental analysis, Units ng/m17 | Concentrations from ANSTO elemental analysis, Units ng/m18 | Concentrations from ANSTO elemental analysis, Units ng/m19 | Concentrations in ng/m3 from CSIRO analysis | Concentrations in ng/m3 from CSIRO analysis | Concentrations in ng/m3 from CSIRO analysis | Concentrations in ng/m3 from CSIRO analysis | Concentrations in ng/m3 from CSIRO analysis | Concentrations in ng/m3 from CSIRO analysis | Concentrations in ng/m3 from CSIRO analysis | Concentrations in ng/m3 from CSIRO analysis | Concentrations in ng/m3 from CSIRO analysis | Concentrations in ng/m3 from CSIRO analysis | Concentrations in ng/m3 from CSIRO analysis | Concentrations in ng/m3 from CSIRO analysis | Concentrations in ng/m3 from CSIRO analysis | Concentrations in ng/m3 from CSIRO analysis | Concentrations in ng/m3 from CSIRO analysis | Concentrations in ng/m3 from CSIRO analysis | Concentrations in ng/m3 from CSIRO analysis | Concentrations in ng/m3 from CSIRO analysis | Concentrations in ng/m3 from CSIRO analysis | Concentrations in ng/m3 from CSIRO analysis | Concentrations in ng/m3 from CSIRO analysis
GENT43 | Stockton | 2014-08-08 | Mass | Gravimetric mass | 15638 | 312.76 | Concentrations in ng m-3 | Concentrations from ANSTO elemental analysis, Units ng m-3 | Concentrations from ANSTO elemental analysis, Units ng m-3 | Concentrations from ANSTO elemental analysis, Units ng m-3 | Concentrations from ANSTO elemental analysis, Units ng m-3 | Concentrations from ANSTO elemental analysis, Units ng m-4 | Concentrations from ANSTO elemental analysis, Units ng/m5 | Concentrations from ANSTO elemental analysis, Units ng/m6 | Concentrations from ANSTO elemental analysis, Units ng/m7 | Concentrations from ANSTO elemental analysis, Units ng/m8 | Concentrations from ANSTO elemental analysis, Units ng/m9 | Concentrations from ANSTO elemental analysis, Units ng/m10 | Concentrations from ANSTO elemental analysis, Units ng/m11 | Concentrations from ANSTO elemental analysis, Units ng/m12 | Concentrations from ANSTO elemental analysis, Units ng/m13 | Concentrations from ANSTO elemental analysis, Units ng/m14 | Concentrations from ANSTO elemental analysis, Units ng/m15 | Concentrations from ANSTO elemental analysis, Units ng/m16 | Concentrations from ANSTO elemental analysis, Units ng/m17 | Concentrations from ANSTO elemental analysis, Units ng/m18 | Concentrations from ANSTO elemental analysis, Units ng/m19 | Concentrations in ng/m3 from CSIRO analysis | Concentrations in ng/m3 from CSIRO analysis | Concentrations in ng/m3 from CSIRO analysis | Concentrations in ng/m3 from CSIRO analysis | Concentrations in ng/m3 from CSIRO analysis | Concentrations in ng/m3 from CSIRO analysis | Concentrations in ng/m3 from CSIRO analysis | Concentrations in ng/m3 from CSIRO analysis | Concentrations in ng/m3 from CSIRO analysis | Concentrations in ng/m3 from CSIRO analysis | Concentrations in ng/m3 from CSIRO analysis | Concentrations in ng/m3 from CSIRO analysis | Concentrations in ng/m3 from CSIRO analysis | Concentrations in ng/m3 from CSIRO analysis | Concentrations in ng/m3 from CSIRO analysis | Concentrations in ng/m3 from CSIRO analysis | Concentrations in ng/m3 from CSIRO analysis | Concentrations in ng/m3 from CSIRO analysis | Concentrations in ng/m3 from CSIRO analysis | Concentrations in ng/m3 from CSIRO analysis | Concentrations in ng/m3 from CSIRO analysis
GENT43 | Stockton | 2014-08-11 | Mass | Gravimetric mass | 9226 | 184.52 | Concentrations in ng m-3 | Concentrations from ANSTO elemental analysis, Units ng m-3 | Concentrations from ANSTO elemental analysis, Units ng m-3 | Concentrations from ANSTO elemental analysis, Units ng m-3 | Concentrations from ANSTO elemental analysis, Units ng m-3 | Concentrations from ANSTO elemental analysis, Units ng m-4 | Concentrations from ANSTO elemental analysis, Units ng/m5 | Concentrations from ANSTO elemental analysis, Units ng/m6 | Concentrations from ANSTO elemental analysis, Units ng/m7 | Concentrations from ANSTO elemental analysis, Units ng/m8 | Concentrations from ANSTO elemental analysis, Units ng/m9 | Concentrations from ANSTO elemental analysis, Units ng/m10 | Concentrations from ANSTO elemental analysis, Units ng/m11 | Concentrations from ANSTO elemental analysis, Units ng/m12 | Concentrations from ANSTO elemental analysis, Units ng/m13 | Concentrations from ANSTO elemental analysis, Units ng/m14 | Concentrations from ANSTO elemental analysis, Units ng/m15 | Concentrations from ANSTO elemental analysis, Units ng/m16 | Concentrations from ANSTO elemental analysis, Units ng/m17 | Concentrations from ANSTO elemental analysis, Units ng/m18 | Concentrations from ANSTO elemental analysis, Units ng/m19 | Concentrations in ng/m3 from CSIRO analysis | Concentrations in ng/m3 from CSIRO analysis | Concentrations in ng/m3 from CSIRO analysis | Concentrations in ng/m3 from CSIRO analysis | Concentrations in ng/m3 from CSIRO analysis | Concentrations in ng/m3 from CSIRO analysis | Concentrations in ng/m3 from CSIRO analysis | Concentrations in ng/m3 from CSIRO analysis | Concentrations in ng/m3 from CSIRO analysis | Concentrations in ng/m3 from CSIRO analysis | Concentrations in ng/m3 from CSIRO analysis | Concentrations in ng/m3 from CSIRO analysis | Concentrations in ng/m3 from CSIRO analysis | Concentrations in ng/m3 from CSIRO analysis | Concentrations in ng/m3 from CSIRO analysis | Concentrations in ng/m3 from CSIRO analysis | Concentrations in ng/m3 from CSIRO analysis | Concentrations in ng/m3 from CSIRO analysis | Concentrations in ng/m3 from CSIRO analysis | Concentrations in ng/m3 from CSIRO analysis | Concentrations in ng/m3 from CSIRO analysis
GENT43 | Stockton | 2014-08-14 | Mass | Gravimetric mass | 7025 | 140.5 | Concentrations in ng m-3 | Concentrations from ANSTO elemental analysis, Units ng m-3 | Concentrations from ANSTO elemental analysis, Units ng m-3 | Concentrations from ANSTO elemental analysis, Units ng m-3 | Concentrations from ANSTO elemental analysis, Units ng m-3 | Concentrations from ANSTO elemental analysis, Units ng m-4 | Concentrations from ANSTO elemental analysis, Units ng/m5 | Concentrations from ANSTO elemental analysis, Units ng/m6 | Concentrations from ANSTO elemental analysis, Units ng/m7 | Concentrations from ANSTO elemental analysis, Units ng/m8 | Concentrations from ANSTO elemental analysis, Units ng/m9 | Concentrations from ANSTO elemental analysis, Units ng/m10 | Concentrations from ANSTO elemental analysis, Units ng/m11 | Concentrations from ANSTO elemental analysis, Units ng/m12 | Concentrations from ANSTO elemental analysis, Units ng/m13 | Concentrations from ANSTO elemental analysis, Units ng/m14 | Concentrations from ANSTO elemental analysis, Units ng/m15 | Concentrations from ANSTO elemental analysis, Units ng/m16 | Concentrations from ANSTO elemental analysis, Units ng/m17 | Concentrations from ANSTO elemental analysis, Units ng/m18 | Concentrations from ANSTO elemental analysis, Units ng/m19 | Concentrations in ng/m3 from CSIRO analysis | Concentrations in ng/m3 from CSIRO analysis | Concentrations in ng/m3 from CSIRO analysis | Concentrations in ng/m3 from CSIRO analysis | Concentrations in ng/m3 from CSIRO analysis | Concentrations in ng/m3 from CSIRO analysis | Concentrations in ng/m3 from CSIRO analysis | Concentrations in ng/m3 from CSIRO analysis | Concentrations in ng/m3 from CSIRO analysis | Concentrations in ng/m3 from CSIRO analysis | Concentrations in ng/m3 from CSIRO analysis | Concentrations in ng/m3 from CSIRO analysis | Concentrations in ng/m3 from CSIRO analysis | Concentrations in ng/m3 from CSIRO analysis | Concentrations in ng/m3 from CSIRO analysis | Concentrations in ng/m3 from CSIRO analysis | Concentrations in ng/m3 from CSIRO analysis | Concentrations in ng/m3 from CSIRO analysis | Concentrations in ng/m3 from CSIRO analysis | Concentrations in ng/m3 from CSIRO analysis | Concentrations in ng/m3 from CSIRO analysis
GENT43 | Stockton | 2014-08-17 | Mass | Gravimetric mass | 8443 | 168.86 | Concentrations in ng m-3 | Concentrations from ANSTO elemental analysis, Units ng m-3 | Concentrations from ANSTO elemental analysis, Units ng m-3 | Concentrations from ANSTO elemental analysis, Units ng m-3 | Concentrations from ANSTO elemental analysis, Units ng m-3 | Concentrations from ANSTO elemental analysis, Units ng m-4 | Concentrations from ANSTO elemental analysis, Units ng/m5 | Concentrations from ANSTO elemental analysis, Units ng/m6 | Concentrations from ANSTO elemental analysis, Units ng/m7 | Concentrations from ANSTO elemental analysis, Units ng/m8 | Concentrations from ANSTO elemental analysis, Units ng/m9 | Concentrations from ANSTO elemental analysis, Units ng/m10 | Concentrations from ANSTO elemental analysis, Units ng/m11 | Concentrations from ANSTO elemental analysis, Units ng/m12 | Concentrations from ANSTO elemental analysis, Units ng/m13 | Concentrations from ANSTO elemental analysis, Units ng/m14 | Concentrations from ANSTO elemental analysis, Units ng/m15 | Concentrations from ANSTO elemental analysis, Units ng/m16 | Concentrations from ANSTO elemental analysis, Units ng/m17 | Concentrations from ANSTO elemental analysis, Units ng/m18 | Concentrations from ANSTO elemental analysis, Units ng/m19 | Concentrations in ng/m3 from CSIRO analysis | Concentrations in ng/m3 from CSIRO analysis | Concentrations in ng/m3 from CSIRO analysis | Concentrations in ng/m3 from CSIRO analysis | Concentrations in ng/m3 from CSIRO analysis | Concentrations in ng/m3 from CSIRO analysis | Concentrations in ng/m3 from CSIRO analysis | Concentrations in ng/m3 from CSIRO analysis | Concentrations in ng/m3 from CSIRO analysis | Concentrations in ng/m3 from CSIRO analysis | Concentrations in ng/m3 from CSIRO analysis | Concentrations in ng/m3 from CSIRO analysis | Concentrations in ng/m3 from CSIRO analysis | Concentrations in ng/m3 from CSIRO analysis | Concentrations in ng/m3 from CSIRO analysis | Concentrations in ng/m3 from CSIRO analysis | Concentrations in ng/m3 from CSIRO analysis | Concentrations in ng/m3 from CSIRO analysis | Concentrations in ng/m3 from CSIRO analysis | Concentrations in ng/m3 from CSIRO analysis | Concentrations in ng/m3 from CSIRO analysis
GENT43 | Stockton | 2014-08-20 | Mass | Gravimetric mass | 10919 | 218.38 | Concentrations in ng m-3 | Concentrations from ANSTO elemental analysis, Units ng m-3 | Concentrations from ANSTO elemental analysis, Units ng m-3 | Concentrations from ANSTO elemental analysis, Units ng m-3 | Concentrations from ANSTO elemental analysis, Units ng m-3 | Concentrations from ANSTO elemental analysis, Units ng m-4 | Concentrations from ANSTO elemental analysis, Units ng/m5 | Concentrations from ANSTO elemental analysis, Units ng/m6 | Concentrations from ANSTO elemental analysis, Units ng/m7 | Concentrations from ANSTO elemental analysis, Units ng/m8 | Concentrations from ANSTO elemental analysis, Units ng/m9 | Concentrations from ANSTO elemental analysis, Units ng/m10 | Concentrations from ANSTO elemental analysis, Units ng/m11 | Concentrations from ANSTO elemental analysis, Units ng/m12 | Concentrations from ANSTO elemental analysis, Units ng/m13 | Concentrations from ANSTO elemental analysis, Units ng/m14 | Concentrations from ANSTO elemental analysis, Units ng/m15 | Concentrations from ANSTO elemental analysis, Units ng/m16 | Concentrations from ANSTO elemental analysis, Units ng/m17 | Concentrations from ANSTO elemental analysis, Units ng/m18 | Concentrations from ANSTO elemental analysis, Units ng/m19 | Concentrations in ng/m3 from CSIRO analysis | Concentrations in ng/m3 from CSIRO analysis | Concentrations in ng/m3 from CSIRO analysis | Concentrations in ng/m3 from CSIRO analysis | Concentrations in ng/m3 from CSIRO analysis | Concentrations in ng/m3 from CSIRO analysis | Concentrations in ng/m3 from CSIRO analysis | Concentrations in ng/m3 from CSIRO analysis | Concentrations in ng/m3 from CSIRO analysis | Concentrations in ng/m3 from CSIRO analysis | Concentrations in ng/m3 from CSIRO analysis | Concentrations in ng/m3 from CSIRO analysis | Concentrations in ng/m3 from CSIRO analysis | Concentrations in ng/m3 from CSIRO analysis | Concentrations in ng/m3 from CSIRO analysis | Concentrations in ng/m3 from CSIRO analysis | Concentrations in ng/m3 from CSIRO analysis | Concentrations in ng/m3 from CSIRO analysis | Concentrations in ng/m3 from CSIRO analysis | Concentrations in ng/m3 from CSIRO analysis | Concentrations in ng/m3 from CSIRO analysis
GENT43 | Stockton | 2014-08-23 | Mass | Gravimetric mass | 8986 | 179.72 | Concentrations in ng m-3 | Concentrations from ANSTO elemental analysis, Units ng m-3 | Concentrations from ANSTO elemental analysis, Units ng m-3 | Concentrations from ANSTO elemental analysis, Units ng m-3 | Concentrations from ANSTO elemental analysis, Units ng m-3 | Concentrations from ANSTO elemental analysis, Units ng m-4 | Concentrations from ANSTO elemental analysis, Units ng/m5 | Concentrations from ANSTO elemental analysis, Units ng/m6 | Concentrations from ANSTO elemental analysis, Units ng/m7 | Concentrations from ANSTO elemental analysis, Units ng/m8 | Concentrations from ANSTO elemental analysis, Units ng/m9 | Concentrations from ANSTO elemental analysis, Units ng/m10 | Concentrations from ANSTO elemental analysis, Units ng/m11 | Concentrations from ANSTO elemental analysis, Units ng/m12 | Concentrations from ANSTO elemental analysis, Units ng/m13 | Concentrations from ANSTO elemental analysis, Units ng/m14 | Concentrations from ANSTO elemental analysis, Units ng/m15 | Concentrations from ANSTO elemental analysis, Units ng/m16 | Concentrations from ANSTO elemental analysis, Units ng/m17 | Concentrations from ANSTO elemental analysis, Units ng/m18 | Concentrations from ANSTO elemental analysis, Units ng/m19 | Concentrations in ng/m3 from CSIRO analysis | Concentrations in ng/m3 from CSIRO analysis | Concentrations in ng/m3 from CSIRO analysis | Concentrations in ng/m3 from CSIRO analysis | Concentrations in ng/m3 from CSIRO analysis | Concentrations in ng/m3 from CSIRO analysis | Concentrations in ng/m3 from CSIRO analysis | Concentrations in ng/m3 from CSIRO analysis | Concentrations in ng/m3 from CSIRO analysis | Concentrations in ng/m3 from CSIRO analysis | Concentrations in ng/m3 from CSIRO analysis | Concentrations in ng/m3 from CSIRO analysis | Concentrations in ng/m3 from CSIRO analysis | Concentrations in ng/m3 from CSIRO analysis | Concentrations in ng/m3 from CSIRO analysis | Concentrations in ng/m3 from CSIRO analysis | Concentrations in ng/m3 from CSIRO analysis | Concentrations in ng/m3 from CSIRO analysis | Concentrations in ng/m3 from CSIRO analysis | Concentrations in ng/m3 from CSIRO analysis | Concentrations in ng/m3 from CSIRO analysis
GENT43 | Stockton | 2014-08-26 | Mass | Gravimetric mass | 22673 | 453.46 | Concentrations in ng m-3 | Concentrations from ANSTO elemental analysis, Units ng m-3 | Concentrations from ANSTO elemental analysis, Units ng m-3 | Concentrations from ANSTO elemental analysis, Units ng m-3 | Concentrations from ANSTO elemental analysis, Units ng m-3 | Concentrations from ANSTO elemental analysis, Units ng m-4 | Concentrations from ANSTO elemental analysis, Units ng/m5 | Concentrations from ANSTO elemental analysis, Units ng/m6 | Concentrations from ANSTO elemental analysis, Units ng/m7 | Concentrations from ANSTO elemental analysis, Units ng/m8 | Concentrations from ANSTO elemental analysis, Units ng/m9 | Concentrations from ANSTO elemental analysis, Units ng/m10 | Concentrations from ANSTO elemental analysis, Units ng/m11 | Concentrations from ANSTO elemental analysis, Units ng/m12 | Concentrations from ANSTO elemental analysis, Units ng/m13 | Concentrations from ANSTO elemental analysis, Units ng/m14 | Concentrations from ANSTO elemental analysis, Units ng/m15 | Concentrations from ANSTO elemental analysis, Units ng/m16 | Concentrations from ANSTO elemental analysis, Units ng/m17 | Concentrations from ANSTO elemental analysis, Units ng/m18 | Concentrations from ANSTO elemental analysis, Units ng/m19 | Concentrations in ng/m3 from CSIRO analysis | Concentrations in ng/m3 from CSIRO analysis | Concentrations in ng/m3 from CSIRO analysis | Concentrations in ng/m3 from CSIRO analysis | Concentrations in ng/m3 from CSIRO analysis | Concentrations in ng/m3 from CSIRO analysis | Concentrations in ng/m3 from CSIRO analysis | Concentrations in ng/m3 from CSIRO analysis | Concentrations in ng/m3 from CSIRO analysis | Concentrations in ng/m3 from CSIRO analysis | Concentrations in ng/m3 from CSIRO analysis | Concentrations in ng/m3 from CSIRO analysis | Concentrations in ng/m3 from CSIRO analysis | Concentrations in ng/m3 from CSIRO analysis | Concentrations in ng/m3 from CSIRO analysis | Concentrations in ng/m3 from CSIRO analysis | Concentrations in ng/m3 from CSIRO analysis | Concentrations in ng/m3 from CSIRO analysis | Concentrations in ng/m3 from CSIRO analysis | Concentrations in ng/m3 from CSIRO analysis | Concentrations in ng/m3 from CSIRO analysis
GENT43 | Stockton | 2014-08-29 | Mass | Gravimetric mass | 10201 | 204.02 | Concentrations in ng m-3 | Concentrations from ANSTO elemental analysis, Units ng m-3 | Concentrations from ANSTO elemental analysis, Units ng m-3 | Concentrations from ANSTO elemental analysis, Units ng m-3 | Concentrations from ANSTO elemental analysis, Units ng m-3 | Concentrations from ANSTO elemental analysis, Units ng m-4 | Concentrations from ANSTO elemental analysis, Units ng/m5 | Concentrations from ANSTO elemental analysis, Units ng/m6 | Concentrations from ANSTO elemental analysis, Units ng/m7 | Concentrations from ANSTO elemental analysis, Units ng/m8 | Concentrations from ANSTO elemental analysis, Units ng/m9 | Concentrations from ANSTO elemental analysis, Units ng/m10 | Concentrations from ANSTO elemental analysis, Units ng/m11 | Concentrations from ANSTO elemental analysis, Units ng/m12 | Concentrations from ANSTO elemental analysis, Units ng/m13 | Concentrations from ANSTO elemental analysis, Units ng/m14 | Concentrations from ANSTO elemental analysis, Units ng/m15 | Concentrations from ANSTO elemental analysis, Units ng/m16 | Concentrations from ANSTO elemental analysis, Units ng/m17 | Concentrations from ANSTO elemental analysis, Units ng/m18 | Concentrations from ANSTO elemental analysis, Units ng/m19 | Concentrations in ng/m3 from CSIRO analysis | Concentrations in ng/m3 from CSIRO analysis | Concentrations in ng/m3 from CSIRO analysis | Concentrations in ng/m3 from CSIRO analysis | Concentrations in ng/m3 from CSIRO analysis | Concentrations in ng/m3 from CSIRO analysis | Concentrations in ng/m3 from CSIRO analysis | Concentrations in ng/m3 from CSIRO analysis | Concentrations in ng/m3 from CSIRO analysis | Concentrations in ng/m3 from CSIRO analysis | Concentrations in ng/m3 from CSIRO analysis | Concentrations in ng/m3 from CSIRO analysis | Concentrations in ng/m3 from CSIRO analysis | Concentrations in ng/m3 from CSIRO analysis | Concentrations in ng/m3 from CSIRO analysis | Concentrations in ng/m3 from CSIRO analysis | Concentrations in ng/m3 from CSIRO analysis | Concentrations in ng/m3 from CSIRO analysis | Concentrations in ng/m3 from CSIRO analysis | Concentrations in ng/m3 from CSIRO analysis | Concentrations in ng/m3 from CSIRO analysis
GENT43 | Stockton | 2014-09-01 | Mass | Gravimetric mass | 20092 | 401.84 | Concentrations in ng m-3 | Concentrations from ANSTO elemental analysis, Units ng m-3 | Concentrations from ANSTO elemental analysis, Units ng m-3 | Concentrations from ANSTO elemental analysis, Units ng m-3 | Concentrations from ANSTO elemental analysis, Units ng m-3 | Concentrations from ANSTO elemental analysis, Units ng m-4 | Concentrations from ANSTO elemental analysis, Units ng/m5 | Concentrations from ANSTO elemental analysis, Units ng/m6 | Concentrations from ANSTO elemental analysis, Units ng/m7 | Concentrations from ANSTO elemental analysis, Units ng/m8 | Concentrations from ANSTO elemental analysis, Units ng/m9 | Concentrations from ANSTO elemental analysis, Units ng/m10 | Concentrations from ANSTO elemental analysis, Units ng/m11 | Concentrations from ANSTO elemental analysis, Units ng/m12 | Concentrations from ANSTO elemental analysis, Units ng/m13 | Concentrations from ANSTO elemental analysis, Units ng/m14 | Concentrations from ANSTO elemental analysis, Units ng/m15 | Concentrations from ANSTO elemental analysis, Units ng/m16 | Concentrations from ANSTO elemental analysis, Units ng/m17 | Concentrations from ANSTO elemental analysis, Units ng/m18 | Concentrations from ANSTO elemental analysis, Units ng/m19 | Concentrations in ng/m3 from CSIRO analysis | Concentrations in ng/m3 from CSIRO analysis | Concentrations in ng/m3 from CSIRO analysis | Concentrations in ng/m3 from CSIRO analysis | Concentrations in ng/m3 from CSIRO analysis | Concentrations in ng/m3 from CSIRO analysis | Concentrations in ng/m3 from CSIRO analysis | Concentrations in ng/m3 from CSIRO analysis | Concentrations in ng/m3 from CSIRO analysis | Concentrations in ng/m3 from CSIRO analysis | Concentrations in ng/m3 from CSIRO analysis | Concentrations in ng/m3 from CSIRO analysis | Concentrations in ng/m3 from CSIRO analysis | Concentrations in ng/m3 from CSIRO analysis | Concentrations in ng/m3 from CSIRO analysis | Concentrations in ng/m3 from CSIRO analysis | Concentrations in ng/m3 from CSIRO analysis | Concentrations in ng/m3 from CSIRO analysis | Concentrations in ng/m3 from CSIRO analysis | Concentrations in ng/m3 from CSIRO analysis | Concentrations in ng/m3 from CSIRO analysis
GENT43 | Stockton | 2014-09-04 | Mass | Gravimetric mass | 7551 | 151.02 | Concentrations in ng m-3 | Concentrations from ANSTO elemental analysis, Units ng m-3 | Concentrations from ANSTO elemental analysis, Units ng m-3 | Concentrations from ANSTO elemental analysis, Units ng m-3 | Concentrations from ANSTO elemental analysis, Units ng m-3 | Concentrations from ANSTO elemental analysis, Units ng m-4 | Concentrations from ANSTO elemental analysis, Units ng/m5 | Concentrations from ANSTO elemental analysis, Units ng/m6 | Concentrations from ANSTO elemental analysis, Units ng/m7 | Concentrations from ANSTO elemental analysis, Units ng/m8 | Concentrations from ANSTO elemental analysis, Units ng/m9 | Concentrations from ANSTO elemental analysis, Units ng/m10 | Concentrations from ANSTO elemental analysis, Units ng/m11 | Concentrations from ANSTO elemental analysis, Units ng/m12 | Concentrations from ANSTO elemental analysis, Units ng/m13 | Concentrations from ANSTO elemental analysis, Units ng/m14 | Concentrations from ANSTO elemental analysis, Units ng/m15 | Concentrations from ANSTO elemental analysis, Units ng/m16 | Concentrations from ANSTO elemental analysis, Units ng/m17 | Concentrations from ANSTO elemental analysis, Units ng/m18 | Concentrations from ANSTO elemental analysis, Units ng/m19 | Concentrations in ng/m3 from CSIRO analysis | Concentrations in ng/m3 from CSIRO analysis | Concentrations in ng/m3 from CSIRO analysis | Concentrations in ng/m3 from CSIRO analysis | Concentrations in ng/m3 from CSIRO analysis | Concentrations in ng/m3 from CSIRO analysis | Concentrations in ng/m3 from CSIRO analysis | Concentrations in ng/m3 from CSIRO analysis | Concentrations in ng/m3 from CSIRO analysis | Concentrations in ng/m3 from CSIRO analysis | Concentrations in ng/m3 from CSIRO analysis | Concentrations in ng/m3 from CSIRO analysis | Concentrations in ng/m3 from CSIRO analysis | Concentrations in ng/m3 from CSIRO analysis | Concentrations in ng/m3 from CSIRO analysis | Concentrations in ng/m3 from CSIRO analysis | Concentrations in ng/m3 from CSIRO analysis | Concentrations in ng/m3 from CSIRO analysis | Concentrations in ng/m3 from CSIRO analysis | Concentrations in ng/m3 from CSIRO analysis | Concentrations in ng/m3 from CSIRO analysis
GENT43 | Stockton | 2014-09-07 | Mass | Gravimetric mass | 26453 | 529.06 | Concentrations in ng m-3 | Concentrations from ANSTO elemental analysis, Units ng m-3 | Concentrations from ANSTO elemental analysis, Units ng m-3 | Concentrations from ANSTO elemental analysis, Units ng m-3 | Concentrations from ANSTO elemental analysis, Units ng m-3 | Concentrations from ANSTO elemental analysis, Units ng m-4 | Concentrations from ANSTO elemental analysis, Units ng/m5 | Concentrations from ANSTO elemental analysis, Units ng/m6 | Concentrations from ANSTO elemental analysis, Units ng/m7 | Concentrations from ANSTO elemental analysis, Units ng/m8 | Concentrations from ANSTO elemental analysis, Units ng/m9 | Concentrations from ANSTO elemental analysis, Units ng/m10 | Concentrations from ANSTO elemental analysis, Units ng/m11 | Concentrations from ANSTO elemental analysis, Units ng/m12 | Concentrations from ANSTO elemental analysis, Units ng/m13 | Concentrations from ANSTO elemental analysis, Units ng/m14 | Concentrations from ANSTO elemental analysis, Units ng/m15 | Concentrations from ANSTO elemental analysis, Units ng/m16 | Concentrations from ANSTO elemental analysis, Units ng/m17 | Concentrations from ANSTO elemental analysis, Units ng/m18 | Concentrations from ANSTO elemental analysis, Units ng/m19 | Concentrations in ng/m3 from CSIRO analysis | Concentrations in ng/m3 from CSIRO analysis | Concentrations in ng/m3 from CSIRO analysis | Concentrations in ng/m3 from CSIRO analysis | Concentrations in ng/m3 from CSIRO analysis | Concentrations in ng/m3 from CSIRO analysis | Concentrations in ng/m3 from CSIRO analysis | Concentrations in ng/m3 from CSIRO analysis | Concentrations in ng/m3 from CSIRO analysis | Concentrations in ng/m3 from CSIRO analysis | Concentrations in ng/m3 from CSIRO analysis | Concentrations in ng/m3 from CSIRO analysis | Concentrations in ng/m3 from CSIRO analysis | Concentrations in ng/m3 from CSIRO analysis | Concentrations in ng/m3 from CSIRO analysis | Concentrations in ng/m3 from CSIRO analysis | Concentrations in ng/m3 from CSIRO analysis | Concentrations in ng/m3 from CSIRO analysis | Concentrations in ng/m3 from CSIRO analysis | Concentrations in ng/m3 from CSIRO analysis | Concentrations in ng/m3 from CSIRO analysis
GENT43 | Stockton | 2014-09-10 | Mass | Gravimetric mass | 8289 | 165.78 | Concentrations in ng m-3 | Concentrations from ANSTO elemental analysis, Units ng m-3 | Concentrations from ANSTO elemental analysis, Units ng m-3 | Concentrations from ANSTO elemental analysis, Units ng m-3 | Concentrations from ANSTO elemental analysis, Units ng m-3 | Concentrations from ANSTO elemental analysis, Units ng m-4 | Concentrations from ANSTO elemental analysis, Units ng/m5 | Concentrations from ANSTO elemental analysis, Units ng/m6 | Concentrations from ANSTO elemental analysis, Units ng/m7 | Concentrations from ANSTO elemental analysis, Units ng/m8 | Concentrations from ANSTO elemental analysis, Units ng/m9 | Concentrations from ANSTO elemental analysis, Units ng/m10 | Concentrations from ANSTO elemental analysis, Units ng/m11 | Concentrations from ANSTO elemental analysis, Units ng/m12 | Concentrations from ANSTO elemental analysis, Units ng/m13 | Concentrations from ANSTO elemental analysis, Units ng/m14 | Concentrations from ANSTO elemental analysis, Units ng/m15 | Concentrations from ANSTO elemental analysis, Units ng/m16 | Concentrations from ANSTO elemental analysis, Units ng/m17 | Concentrations from ANSTO elemental analysis, Units ng/m18 | Concentrations from ANSTO elemental analysis, Units ng/m19 | Concentrations in ng/m3 from CSIRO analysis | Concentrations in ng/m3 from CSIRO analysis | Concentrations in ng/m3 from CSIRO analysis | Concentrations in ng/m3 from CSIRO analysis | Concentrations in ng/m3 from CSIRO analysis | Concentrations in ng/m3 from CSIRO analysis | Concentrations in ng/m3 from CSIRO analysis | Concentrations in ng/m3 from CSIRO analysis | Concentrations in ng/m3 from CSIRO analysis | Concentrations in ng/m3 from CSIRO analysis | Concentrations in ng/m3 from CSIRO analysis | Concentrations in ng/m3 from CSIRO analysis | Concentrations in ng/m3 from CSIRO analysis | Concentrations in ng/m3 from CSIRO analysis | Concentrations in ng/m3 from CSIRO analysis | Concentrations in ng/m3 from CSIRO analysis | Concentrations in ng/m3 from CSIRO analysis | Concentrations in ng/m3 from CSIRO analysis | Concentrations in ng/m3 from CSIRO analysis | Concentrations in ng/m3 from CSIRO analysis | Concentrations in ng/m3 from CSIRO analysis
GENT43 | Stockton | 2014-09-13 | Mass | Gravimetric mass | 20188 | 403.76 | Concentrations in ng m-3 | Concentrations from ANSTO elemental analysis, Units ng m-3 | Concentrations from ANSTO elemental analysis, Units ng m-3 | Concentrations from ANSTO elemental analysis, Units ng m-3 | Concentrations from ANSTO elemental analysis, Units ng m-3 | Concentrations from ANSTO elemental analysis, Units ng m-4 | Concentrations from ANSTO elemental analysis, Units ng/m5 | Concentrations from ANSTO elemental analysis, Units ng/m6 | Concentrations from ANSTO elemental analysis, Units ng/m7 | Concentrations from ANSTO elemental analysis, Units ng/m8 | Concentrations from ANSTO elemental analysis, Units ng/m9 | Concentrations from ANSTO elemental analysis, Units ng/m10 | Concentrations from ANSTO elemental analysis, Units ng/m11 | Concentrations from ANSTO elemental analysis, Units ng/m12 | Concentrations from ANSTO elemental analysis, Units ng/m13 | Concentrations from ANSTO elemental analysis, Units ng/m14 | Concentrations from ANSTO elemental analysis, Units ng/m15 | Concentrations from ANSTO elemental analysis, Units ng/m16 | Concentrations from ANSTO elemental analysis, Units ng/m17 | Concentrations from ANSTO elemental analysis, Units ng/m18 | Concentrations from ANSTO elemental analysis, Units ng/m19 | Concentrations in ng/m3 from CSIRO analysis | Concentrations in ng/m3 from CSIRO analysis | Concentrations in ng/m3 from CSIRO analysis | Concentrations in ng/m3 from CSIRO analysis | Concentrations in ng/m3 from CSIRO analysis | Concentrations in ng/m3 from CSIRO analysis | Concentrations in ng/m3 from CSIRO analysis | Concentrations in ng/m3 from CSIRO analysis | Concentrations in ng/m3 from CSIRO analysis | Concentrations in ng/m3 from CSIRO analysis | Concentrations in ng/m3 from CSIRO analysis | Concentrations in ng/m3 from CSIRO analysis | Concentrations in ng/m3 from CSIRO analysis | Concentrations in ng/m3 from CSIRO analysis | Concentrations in ng/m3 from CSIRO analysis | Concentrations in ng/m3 from CSIRO analysis | Concentrations in ng/m3 from CSIRO analysis | Concentrations in ng/m3 from CSIRO analysis | Concentrations in ng/m3 from CSIRO analysis | Concentrations in ng/m3 from CSIRO analysis | Concentrations in ng/m3 from CSIRO analysis
GENT43 | Stockton | 2014-09-16 | Mass | Gravimetric mass | 17247 | 344.94 | Concentrations in ng m-3 | Concentrations from ANSTO elemental analysis, Units ng m-3 | Concentrations from ANSTO elemental analysis, Units ng m-3 | Concentrations from ANSTO elemental analysis, Units ng m-3 | Concentrations from ANSTO elemental analysis, Units ng m-3 | Concentrations from ANSTO elemental analysis, Units ng m-4 | Concentrations from ANSTO elemental analysis, Units ng/m5 | Concentrations from ANSTO elemental analysis, Units ng/m6 | Concentrations from ANSTO elemental analysis, Units ng/m7 | Concentrations from ANSTO elemental analysis, Units ng/m8 | Concentrations from ANSTO elemental analysis, Units ng/m9 | Concentrations from ANSTO elemental analysis, Units ng/m10 | Concentrations from ANSTO elemental analysis, Units ng/m11 | Concentrations from ANSTO elemental analysis, Units ng/m12 | Concentrations from ANSTO elemental analysis, Units ng/m13 | Concentrations from ANSTO elemental analysis, Units ng/m14 | Concentrations from ANSTO elemental analysis, Units ng/m15 | Concentrations from ANSTO elemental analysis, Units ng/m16 | Concentrations from ANSTO elemental analysis, Units ng/m17 | Concentrations from ANSTO elemental analysis, Units ng/m18 | Concentrations from ANSTO elemental analysis, Units ng/m19 | Concentrations in ng/m3 from CSIRO analysis | Concentrations in ng/m3 from CSIRO analysis | Concentrations in ng/m3 from CSIRO analysis | Concentrations in ng/m3 from CSIRO analysis | Concentrations in ng/m3 from CSIRO analysis | Concentrations in ng/m3 from CSIRO analysis | Concentrations in ng/m3 from CSIRO analysis | Concentrations in ng/m3 from CSIRO analysis | Concentrations in ng/m3 from CSIRO analysis | Concentrations in ng/m3 from CSIRO analysis | Concentrations in ng/m3 from CSIRO analysis | Concentrations in ng/m3 from CSIRO analysis | Concentrations in ng/m3 from CSIRO analysis | Concentrations in ng/m3 from CSIRO analysis | Concentrations in ng/m3 from CSIRO analysis | Concentrations in ng/m3 from CSIRO analysis | Concentrations in ng/m3 from CSIRO analysis | Concentrations in ng/m3 from CSIRO analysis | Concentrations in ng/m3 from CSIRO analysis | Concentrations in ng/m3 from CSIRO analysis | Concentrations in ng/m3 from CSIRO analysis
GENT43 | Stockton | 2014-09-19 | Mass | Gravimetric mass | 26318 | 526.36 | Concentrations in ng m-3 | Concentrations from ANSTO elemental analysis, Units ng m-3 | Concentrations from ANSTO elemental analysis, Units ng m-3 | Concentrations from ANSTO elemental analysis, Units ng m-3 | Concentrations from ANSTO elemental analysis, Units ng m-3 | Concentrations from ANSTO elemental analysis, Units ng m-4 | Concentrations from ANSTO elemental analysis, Units ng/m5 | Concentrations from ANSTO elemental analysis, Units ng/m6 | Concentrations from ANSTO elemental analysis, Units ng/m7 | Concentrations from ANSTO elemental analysis, Units ng/m8 | Concentrations from ANSTO elemental analysis, Units ng/m9 | Concentrations from ANSTO elemental analysis, Units ng/m10 | Concentrations from ANSTO elemental analysis, Units ng/m11 | Concentrations from ANSTO elemental analysis, Units ng/m12 | Concentrations from ANSTO elemental analysis, Units ng/m13 | Concentrations from ANSTO elemental analysis, Units ng/m14 | Concentrations from ANSTO elemental analysis, Units ng/m15 | Concentrations from ANSTO elemental analysis, Units ng/m16 | Concentrations from ANSTO elemental analysis, Units ng/m17 | Concentrations from ANSTO elemental analysis, Units ng/m18 | Concentrations from ANSTO elemental analysis, Units ng/m19 | Concentrations in ng/m3 from CSIRO analysis | Concentrations in ng/m3 from CSIRO analysis | Concentrations in ng/m3 from CSIRO analysis | Concentrations in ng/m3 from CSIRO analysis | Concentrations in ng/m3 from CSIRO analysis | Concentrations in ng/m3 from CSIRO analysis | Concentrations in ng/m3 from CSIRO analysis | Concentrations in ng/m3 from CSIRO analysis | Concentrations in ng/m3 from CSIRO analysis | Concentrations in ng/m3 from CSIRO analysis | Concentrations in ng/m3 from CSIRO analysis | Concentrations in ng/m3 from CSIRO analysis | Concentrations in ng/m3 from CSIRO analysis | Concentrations in ng/m3 from CSIRO analysis | Concentrations in ng/m3 from CSIRO analysis | Concentrations in ng/m3 from CSIRO analysis | Concentrations in ng/m3 from CSIRO analysis | Concentrations in ng/m3 from CSIRO analysis | Concentrations in ng/m3 from CSIRO analysis | Concentrations in ng/m3 from CSIRO analysis | Concentrations in ng/m3 from CSIRO analysis
GENT43 | Stockton | 2014-09-22 | Mass | Gravimetric mass | 27833 | 556.66 | Concentrations in ng m-3 | Concentrations from ANSTO elemental analysis, Units ng m-3 | Concentrations from ANSTO elemental analysis, Units ng m-3 | Concentrations from ANSTO elemental analysis, Units ng m-3 | Concentrations from ANSTO elemental analysis, Units ng m-3 | Concentrations from ANSTO elemental analysis, Units ng m-4 | Concentrations from ANSTO elemental analysis, Units ng/m5 | Concentrations from ANSTO elemental analysis, Units ng/m6 | Concentrations from ANSTO elemental analysis, Units ng/m7 | Concentrations from ANSTO elemental analysis, Units ng/m8 | Concentrations from ANSTO elemental analysis, Units ng/m9 | Concentrations from ANSTO elemental analysis, Units ng/m10 | Concentrations from ANSTO elemental analysis, Units ng/m11 | Concentrations from ANSTO elemental analysis, Units ng/m12 | Concentrations from ANSTO elemental analysis, Units ng/m13 | Concentrations from ANSTO elemental analysis, Units ng/m14 | Concentrations from ANSTO elemental analysis, Units ng/m15 | Concentrations from ANSTO elemental analysis, Units ng/m16 | Concentrations from ANSTO elemental analysis, Units ng/m17 | Concentrations from ANSTO elemental analysis, Units ng/m18 | Concentrations from ANSTO elemental analysis, Units ng/m19 | Concentrations in ng/m3 from CSIRO analysis | Concentrations in ng/m3 from CSIRO analysis | Concentrations in ng/m3 from CSIRO analysis | Concentrations in ng/m3 from CSIRO analysis | Concentrations in ng/m3 from CSIRO analysis | Concentrations in ng/m3 from CSIRO analysis | Concentrations in ng/m3 from CSIRO analysis | Concentrations in ng/m3 from CSIRO analysis | Concentrations in ng/m3 from CSIRO analysis | Concentrations in ng/m3 from CSIRO analysis | Concentrations in ng/m3 from CSIRO analysis | Concentrations in ng/m3 from CSIRO analysis | Concentrations in ng/m3 from CSIRO analysis | Concentrations in ng/m3 from CSIRO analysis | Concentrations in ng/m3 from CSIRO analysis | Concentrations in ng/m3 from CSIRO analysis | Concentrations in ng/m3 from CSIRO analysis | Concentrations in ng/m3 from CSIRO analysis | Concentrations in ng/m3 from CSIRO analysis | Concentrations in ng/m3 from CSIRO analysis | Concentrations in ng/m3 from CSIRO analysis
GENT43 | Stockton | 2014-09-25 | Mass | Gravimetric mass | 14083 | 281.66 | Concentrations in ng m-3 | Concentrations from ANSTO elemental analysis, Units ng m-3 | Concentrations from ANSTO elemental analysis, Units ng m-3 | Concentrations from ANSTO elemental analysis, Units ng m-3 | Concentrations from ANSTO elemental analysis, Units ng m-3 | Concentrations from ANSTO elemental analysis, Units ng m-4 | Concentrations from ANSTO elemental analysis, Units ng/m5 | Concentrations from ANSTO elemental analysis, Units ng/m6 | Concentrations from ANSTO elemental analysis, Units ng/m7 | Concentrations from ANSTO elemental analysis, Units ng/m8 | Concentrations from ANSTO elemental analysis, Units ng/m9 | Concentrations from ANSTO elemental analysis, Units ng/m10 | Concentrations from ANSTO elemental analysis, Units ng/m11 | Concentrations from ANSTO elemental analysis, Units ng/m12 | Concentrations from ANSTO elemental analysis, Units ng/m13 | Concentrations from ANSTO elemental analysis, Units ng/m14 | Concentrations from ANSTO elemental analysis, Units ng/m15 | Concentrations from ANSTO elemental analysis, Units ng/m16 | Concentrations from ANSTO elemental analysis, Units ng/m17 | Concentrations from ANSTO elemental analysis, Units ng/m18 | Concentrations from ANSTO elemental analysis, Units ng/m19 | Concentrations in ng/m3 from CSIRO analysis | Concentrations in ng/m3 from CSIRO analysis | Concentrations in ng/m3 from CSIRO analysis | Concentrations in ng/m3 from CSIRO analysis | Concentrations in ng/m3 from CSIRO analysis | Concentrations in ng/m3 from CSIRO analysis | Concentrations in ng/m3 from CSIRO analysis | Concentrations in ng/m3 from CSIRO analysis | Concentrations in ng/m3 from CSIRO analysis | Concentrations in ng/m3 from CSIRO analysis | Concentrations in ng/m3 from CSIRO analysis | Concentrations in ng/m3 from CSIRO analysis | Concentrations in ng/m3 from CSIRO analysis | Concentrations in ng/m3 from CSIRO analysis | Concentrations in ng/m3 from CSIRO analysis | Concentrations in ng/m3 from CSIRO analysis | Concentrations in ng/m3 from CSIRO analysis | Concentrations in ng/m3 from CSIRO analysis | Concentrations in ng/m3 from CSIRO analysis | Concentrations in ng/m3 from CSIRO analysis | Concentrations in ng/m3 from CSIRO analysis
GENT43 | Stockton | 2014-09-28 | Mass | Gravimetric mass | 21850 | 437 | Concentrations in ng m-3 | Concentrations from ANSTO elemental analysis, Units ng m-3 | Concentrations from ANSTO elemental analysis, Units ng m-3 | Concentrations from ANSTO elemental analysis, Units ng m-3 | Concentrations from ANSTO elemental analysis, Units ng m-3 | Concentrations from ANSTO elemental analysis, Units ng m-4 | Concentrations from ANSTO elemental analysis, Units ng/m5 | Concentrations from ANSTO elemental analysis, Units ng/m6 | Concentrations from ANSTO elemental analysis, Units ng/m7 | Concentrations from ANSTO elemental analysis, Units ng/m8 | Concentrations from ANSTO elemental analysis, Units ng/m9 | Concentrations from ANSTO elemental analysis, Units ng/m10 | Concentrations from ANSTO elemental analysis, Units ng/m11 | Concentrations from ANSTO elemental analysis, Units ng/m12 | Concentrations from ANSTO elemental analysis, Units ng/m13 | Concentrations from ANSTO elemental analysis, Units ng/m14 | Concentrations from ANSTO elemental analysis, Units ng/m15 | Concentrations from ANSTO elemental analysis, Units ng/m16 | Concentrations from ANSTO elemental analysis, Units ng/m17 | Concentrations from ANSTO elemental analysis, Units ng/m18 | Concentrations from ANSTO elemental analysis, Units ng/m19 | Concentrations in ng/m3 from CSIRO analysis | Concentrations in ng/m3 from CSIRO analysis | Concentrations in ng/m3 from CSIRO analysis | Concentrations in ng/m3 from CSIRO analysis | Concentrations in ng/m3 from CSIRO analysis | Concentrations in ng/m3 from CSIRO analysis | Concentrations in ng/m3 from CSIRO analysis | Concentrations in ng/m3 from CSIRO analysis | Concentrations in ng/m3 from CSIRO analysis | Concentrations in ng/m3 from CSIRO analysis | Concentrations in ng/m3 from CSIRO analysis | Concentrations in ng/m3 from CSIRO analysis | Concentrations in ng/m3 from CSIRO analysis | Concentrations in ng/m3 from CSIRO analysis | Concentrations in ng/m3 from CSIRO analysis | Concentrations in ng/m3 from CSIRO analysis | Concentrations in ng/m3 from CSIRO analysis | Concentrations in ng/m3 from CSIRO analysis | Concentrations in ng/m3 from CSIRO analysis | Concentrations in ng/m3 from CSIRO analysis | Concentrations in ng/m3 from CSIRO analysis
GENT43 | Stockton | 2014-10-01 | Mass | Gravimetric mass | 24301 | 486.02 | Concentrations in ng m-3 | Concentrations from ANSTO elemental analysis, Units ng m-3 | Concentrations from ANSTO elemental analysis, Units ng m-3 | Concentrations from ANSTO elemental analysis, Units ng m-3 | Concentrations from ANSTO elemental analysis, Units ng m-3 | Concentrations from ANSTO elemental analysis, Units ng m-4 | Concentrations from ANSTO elemental analysis, Units ng/m5 | Concentrations from ANSTO elemental analysis, Units ng/m6 | Concentrations from ANSTO elemental analysis, Units ng/m7 | Concentrations from ANSTO elemental analysis, Units ng/m8 | Concentrations from ANSTO elemental analysis, Units ng/m9 | Concentrations from ANSTO elemental analysis, Units ng/m10 | Concentrations from ANSTO elemental analysis, Units ng/m11 | Concentrations from ANSTO elemental analysis, Units ng/m12 | Concentrations from ANSTO elemental analysis, Units ng/m13 | Concentrations from ANSTO elemental analysis, Units ng/m14 | Concentrations from ANSTO elemental analysis, Units ng/m15 | Concentrations from ANSTO elemental analysis, Units ng/m16 | Concentrations from ANSTO elemental analysis, Units ng/m17 | Concentrations from ANSTO elemental analysis, Units ng/m18 | Concentrations from ANSTO elemental analysis, Units ng/m19 | Concentrations in ng/m3 from CSIRO analysis | Concentrations in ng/m3 from CSIRO analysis | Concentrations in ng/m3 from CSIRO analysis | Concentrations in ng/m3 from CSIRO analysis | Concentrations in ng/m3 from CSIRO analysis | Concentrations in ng/m3 from CSIRO analysis | Concentrations in ng/m3 from CSIRO analysis | Concentrations in ng/m3 from CSIRO analysis | Concentrations in ng/m3 from CSIRO analysis | Concentrations in ng/m3 from CSIRO analysis | Concentrations in ng/m3 from CSIRO analysis | Concentrations in ng/m3 from CSIRO analysis | Concentrations in ng/m3 from CSIRO analysis | Concentrations in ng/m3 from CSIRO analysis | Concentrations in ng/m3 from CSIRO analysis | Concentrations in ng/m3 from CSIRO analysis | Concentrations in ng/m3 from CSIRO analysis | Concentrations in ng/m3 from CSIRO analysis | Concentrations in ng/m3 from CSIRO analysis | Concentrations in ng/m3 from CSIRO analysis | Concentrations in ng/m3 from CSIRO analysis
GENT43 | Stockton | 2014-10-04 | Mass | Gravimetric mass | 51629 | 1032.58 | Concentrations in ng m-3 | Concentrations from ANSTO elemental analysis, Units ng m-3 | Concentrations from ANSTO elemental analysis, Units ng m-3 | Concentrations from ANSTO elemental analysis, Units ng m-3 | Concentrations from ANSTO elemental analysis, Units ng m-3 | Concentrations from ANSTO elemental analysis, Units ng m-4 | Concentrations from ANSTO elemental analysis, Units ng/m5 | Concentrations from ANSTO elemental analysis, Units ng/m6 | Concentrations from ANSTO elemental analysis, Units ng/m7 | Concentrations from ANSTO elemental analysis, Units ng/m8 | Concentrations from ANSTO elemental analysis, Units ng/m9 | Concentrations from ANSTO elemental analysis, Units ng/m10 | Concentrations from ANSTO elemental analysis, Units ng/m11 | Concentrations from ANSTO elemental analysis, Units ng/m12 | Concentrations from ANSTO elemental analysis, Units ng/m13 | Concentrations from ANSTO elemental analysis, Units ng/m14 | Concentrations from ANSTO elemental analysis, Units ng/m15 | Concentrations from ANSTO elemental analysis, Units ng/m16 | Concentrations from ANSTO elemental analysis, Units ng/m17 | Concentrations from ANSTO elemental analysis, Units ng/m18 | Concentrations from ANSTO elemental analysis, Units ng/m19 | Concentrations in ng/m3 from CSIRO analysis | Concentrations in ng/m3 from CSIRO analysis | Concentrations in ng/m3 from CSIRO analysis | Concentrations in ng/m3 from CSIRO analysis | Concentrations in ng/m3 from CSIRO analysis | Concentrations in ng/m3 from CSIRO analysis | Concentrations in ng/m3 from CSIRO analysis | Concentrations in ng/m3 from CSIRO analysis | Concentrations in ng/m3 from CSIRO analysis | Concentrations in ng/m3 from CSIRO analysis | Concentrations in ng/m3 from CSIRO analysis | Concentrations in ng/m3 from CSIRO analysis | Concentrations in ng/m3 from CSIRO analysis | Concentrations in ng/m3 from CSIRO analysis | Concentrations in ng/m3 from CSIRO analysis | Concentrations in ng/m3 from CSIRO analysis | Concentrations in ng/m3 from CSIRO analysis | Concentrations in ng/m3 from CSIRO analysis | Concentrations in ng/m3 from CSIRO analysis | Concentrations in ng/m3 from CSIRO analysis | Concentrations in ng/m3 from CSIRO analysis
GENT43 | Stockton | 2014-10-07 | Mass | Gravimetric mass | 24371 | 487.42 | Concentrations in ng m-3 | Concentrations from ANSTO elemental analysis, Units ng m-3 | Concentrations from ANSTO elemental analysis, Units ng m-3 | Concentrations from ANSTO elemental analysis, Units ng m-3 | Concentrations from ANSTO elemental analysis, Units ng m-3 | Concentrations from ANSTO elemental analysis, Units ng m-4 | Concentrations from ANSTO elemental analysis, Units ng/m5 | Concentrations from ANSTO elemental analysis, Units ng/m6 | Concentrations from ANSTO elemental analysis, Units ng/m7 | Concentrations from ANSTO elemental analysis, Units ng/m8 | Concentrations from ANSTO elemental analysis, Units ng/m9 | Concentrations from ANSTO elemental analysis, Units ng/m10 | Concentrations from ANSTO elemental analysis, Units ng/m11 | Concentrations from ANSTO elemental analysis, Units ng/m12 | Concentrations from ANSTO elemental analysis, Units ng/m13 | Concentrations from ANSTO elemental analysis, Units ng/m14 | Concentrations from ANSTO elemental analysis, Units ng/m15 | Concentrations from ANSTO elemental analysis, Units ng/m16 | Concentrations from ANSTO elemental analysis, Units ng/m17 | Concentrations from ANSTO elemental analysis, Units ng/m18 | Concentrations from ANSTO elemental analysis, Units ng/m19 | Concentrations in ng/m3 from CSIRO analysis | Concentrations in ng/m3 from CSIRO analysis | Concentrations in ng/m3 from CSIRO analysis | Concentrations in ng/m3 from CSIRO analysis | Concentrations in ng/m3 from CSIRO analysis | Concentrations in ng/m3 from CSIRO analysis | Concentrations in ng/m3 from CSIRO analysis | Concentrations in ng/m3 from CSIRO analysis | Concentrations in ng/m3 from CSIRO analysis | Concentrations in ng/m3 from CSIRO analysis | Concentrations in ng/m3 from CSIRO analysis | Concentrations in ng/m3 from CSIRO analysis | Concentrations in ng/m3 from CSIRO analysis | Concentrations in ng/m3 from CSIRO analysis | Concentrations in ng/m3 from CSIRO analysis | Concentrations in ng/m3 from CSIRO analysis | Concentrations in ng/m3 from CSIRO analysis | Concentrations in ng/m3 from CSIRO analysis | Concentrations in ng/m3 from CSIRO analysis | Concentrations in ng/m3 from CSIRO analysis | Concentrations in ng/m3 from CSIRO analysis
GENT43 | Stockton | 2014-10-10 | Mass | Gravimetric mass | 25881 | 517.62 | Concentrations in ng m-3 | Concentrations from ANSTO elemental analysis, Units ng m-3 | Concentrations from ANSTO elemental analysis, Units ng m-3 | Concentrations from ANSTO elemental analysis, Units ng m-3 | Concentrations from ANSTO elemental analysis, Units ng m-3 | Concentrations from ANSTO elemental analysis, Units ng m-4 | Concentrations from ANSTO elemental analysis, Units ng/m5 | Concentrations from ANSTO elemental analysis, Units ng/m6 | Concentrations from ANSTO elemental analysis, Units ng/m7 | Concentrations from ANSTO elemental analysis, Units ng/m8 | Concentrations from ANSTO elemental analysis, Units ng/m9 | Concentrations from ANSTO elemental analysis, Units ng/m10 | Concentrations from ANSTO elemental analysis, Units ng/m11 | Concentrations from ANSTO elemental analysis, Units ng/m12 | Concentrations from ANSTO elemental analysis, Units ng/m13 | Concentrations from ANSTO elemental analysis, Units ng/m14 | Concentrations from ANSTO elemental analysis, Units ng/m15 | Concentrations from ANSTO elemental analysis, Units ng/m16 | Concentrations from ANSTO elemental analysis, Units ng/m17 | Concentrations from ANSTO elemental analysis, Units ng/m18 | Concentrations from ANSTO elemental analysis, Units ng/m19 | Concentrations in ng/m3 from CSIRO analysis | Concentrations in ng/m3 from CSIRO analysis | Concentrations in ng/m3 from CSIRO analysis | Concentrations in ng/m3 from CSIRO analysis | Concentrations in ng/m3 from CSIRO analysis | Concentrations in ng/m3 from CSIRO analysis | Concentrations in ng/m3 from CSIRO analysis | Concentrations in ng/m3 from CSIRO analysis | Concentrations in ng/m3 from CSIRO analysis | Concentrations in ng/m3 from CSIRO analysis | Concentrations in ng/m3 from CSIRO analysis | Concentrations in ng/m3 from CSIRO analysis | Concentrations in ng/m3 from CSIRO analysis | Concentrations in ng/m3 from CSIRO analysis | Concentrations in ng/m3 from CSIRO analysis | Concentrations in ng/m3 from CSIRO analysis | Concentrations in ng/m3 from CSIRO analysis | Concentrations in ng/m3 from CSIRO analysis | Concentrations in ng/m3 from CSIRO analysis | Concentrations in ng/m3 from CSIRO analysis | Concentrations in ng/m3 from CSIRO analysis
GENT43 | Stockton | 2014-10-13 | Mass | Gravimetric mass | 23300 | 466 | Concentrations in ng m-3 | Concentrations from ANSTO elemental analysis, Units ng m-3 | Concentrations from ANSTO elemental analysis, Units ng m-3 | Concentrations from ANSTO elemental analysis, Units ng m-3 | Concentrations from ANSTO elemental analysis, Units ng m-3 | Concentrations from ANSTO elemental analysis, Units ng m-4 | Concentrations from ANSTO elemental analysis, Units ng/m5 | Concentrations from ANSTO elemental analysis, Units ng/m6 | Concentrations from ANSTO elemental analysis, Units ng/m7 | Concentrations from ANSTO elemental analysis, Units ng/m8 | Concentrations from ANSTO elemental analysis, Units ng/m9 | Concentrations from ANSTO elemental analysis, Units ng/m10 | Concentrations from ANSTO elemental analysis, Units ng/m11 | Concentrations from ANSTO elemental analysis, Units ng/m12 | Concentrations from ANSTO elemental analysis, Units ng/m13 | Concentrations from ANSTO elemental analysis, Units ng/m14 | Concentrations from ANSTO elemental analysis, Units ng/m15 | Concentrations from ANSTO elemental analysis, Units ng/m16 | Concentrations from ANSTO elemental analysis, Units ng/m17 | Concentrations from ANSTO elemental analysis, Units ng/m18 | Concentrations from ANSTO elemental analysis, Units ng/m19 | Concentrations in ng/m3 from CSIRO analysis | Concentrations in ng/m3 from CSIRO analysis | Concentrations in ng/m3 from CSIRO analysis | Concentrations in ng/m3 from CSIRO analysis | Concentrations in ng/m3 from CSIRO analysis | Concentrations in ng/m3 from CSIRO analysis | Concentrations in ng/m3 from CSIRO analysis | Concentrations in ng/m3 from CSIRO analysis | Concentrations in ng/m3 from CSIRO analysis | Concentrations in ng/m3 from CSIRO analysis | Concentrations in ng/m3 from CSIRO analysis | Concentrations in ng/m3 from CSIRO analysis | Concentrations in ng/m3 from CSIRO analysis | Concentrations in ng/m3 from CSIRO analysis | Concentrations in ng/m3 from CSIRO analysis | Concentrations in ng/m3 from CSIRO analysis | Concentrations in ng/m3 from CSIRO analysis | Concentrations in ng/m3 from CSIRO analysis | Concentrations in ng/m3 from CSIRO analysis | Concentrations in ng/m3 from CSIRO analysis | Concentrations in ng/m3 from CSIRO analysis
GENT43 | Stockton | 2014-10-16 | Mass | Gravimetric mass | 38501 | 770.02 | Concentrations in ng m-3 | Concentrations from ANSTO elemental analysis, Units ng m-3 | Concentrations from ANSTO elemental analysis, Units ng m-3 | Concentrations from ANSTO elemental analysis, Units ng m-3 | Concentrations from ANSTO elemental analysis, Units ng m-3 | Concentrations from ANSTO elemental analysis, Units ng m-4 | Concentrations from ANSTO elemental analysis, Units ng/m5 | Concentrations from ANSTO elemental analysis, Units ng/m6 | Concentrations from ANSTO elemental analysis, Units ng/m7 | Concentrations from ANSTO elemental analysis, Units ng/m8 | Concentrations from ANSTO elemental analysis, Units ng/m9 | Concentrations from ANSTO elemental analysis, Units ng/m10 | Concentrations from ANSTO elemental analysis, Units ng/m11 | Concentrations from ANSTO elemental analysis, Units ng/m12 | Concentrations from ANSTO elemental analysis, Units ng/m13 | Concentrations from ANSTO elemental analysis, Units ng/m14 | Concentrations from ANSTO elemental analysis, Units ng/m15 | Concentrations from ANSTO elemental analysis, Units ng/m16 | Concentrations from ANSTO elemental analysis, Units ng/m17 | Concentrations from ANSTO elemental analysis, Units ng/m18 | Concentrations from ANSTO elemental analysis, Units ng/m19 | Concentrations in ng/m3 from CSIRO analysis | Concentrations in ng/m3 from CSIRO analysis | Concentrations in ng/m3 from CSIRO analysis | Concentrations in ng/m3 from CSIRO analysis | Concentrations in ng/m3 from CSIRO analysis | Concentrations in ng/m3 from CSIRO analysis | Concentrations in ng/m3 from CSIRO analysis | Concentrations in ng/m3 from CSIRO analysis | Concentrations in ng/m3 from CSIRO analysis | Concentrations in ng/m3 from CSIRO analysis | Concentrations in ng/m3 from CSIRO analysis | Concentrations in ng/m3 from CSIRO analysis | Concentrations in ng/m3 from CSIRO analysis | Concentrations in ng/m3 from CSIRO analysis | Concentrations in ng/m3 from CSIRO analysis | Concentrations in ng/m3 from CSIRO analysis | Concentrations in ng/m3 from CSIRO analysis | Concentrations in ng/m3 from CSIRO analysis | Concentrations in ng/m3 from CSIRO analysis | Concentrations in ng/m3 from CSIRO analysis | Concentrations in ng/m3 from CSIRO analysis
GENT43 | Stockton | 2014-10-19 | Mass | Gravimetric mass | 27869 | 557.38 | Concentrations in ng m-3 | Concentrations from ANSTO elemental analysis, Units ng m-3 | Concentrations from ANSTO elemental analysis, Units ng m-3 | Concentrations from ANSTO elemental analysis, Units ng m-3 | Concentrations from ANSTO elemental analysis, Units ng m-3 | Concentrations from ANSTO elemental analysis, Units ng m-4 | Concentrations from ANSTO elemental analysis, Units ng/m5 | Concentrations from ANSTO elemental analysis, Units ng/m6 | Concentrations from ANSTO elemental analysis, Units ng/m7 | Concentrations from ANSTO elemental analysis, Units ng/m8 | Concentrations from ANSTO elemental analysis, Units ng/m9 | Concentrations from ANSTO elemental analysis, Units ng/m10 | Concentrations from ANSTO elemental analysis, Units ng/m11 | Concentrations from ANSTO elemental analysis, Units ng/m12 | Concentrations from ANSTO elemental analysis, Units ng/m13 | Concentrations from ANSTO elemental analysis, Units ng/m14 | Concentrations from ANSTO elemental analysis, Units ng/m15 | Concentrations from ANSTO elemental analysis, Units ng/m16 | Concentrations from ANSTO elemental analysis, Units ng/m17 | Concentrations from ANSTO elemental analysis, Units ng/m18 | Concentrations from ANSTO elemental analysis, Units ng/m19 | Concentrations in ng/m3 from CSIRO analysis | Concentrations in ng/m3 from CSIRO analysis | Concentrations in ng/m3 from CSIRO analysis | Concentrations in ng/m3 from CSIRO analysis | Concentrations in ng/m3 from CSIRO analysis | Concentrations in ng/m3 from CSIRO analysis | Concentrations in ng/m3 from CSIRO analysis | Concentrations in ng/m3 from CSIRO analysis | Concentrations in ng/m3 from CSIRO analysis | Concentrations in ng/m3 from CSIRO analysis | Concentrations in ng/m3 from CSIRO analysis | Concentrations in ng/m3 from CSIRO analysis | Concentrations in ng/m3 from CSIRO analysis | Concentrations in ng/m3 from CSIRO analysis | Concentrations in ng/m3 from CSIRO analysis | Concentrations in ng/m3 from CSIRO analysis | Concentrations in ng/m3 from CSIRO analysis | Concentrations in ng/m3 from CSIRO analysis | Concentrations in ng/m3 from CSIRO analysis | Concentrations in ng/m3 from CSIRO analysis | Concentrations in ng/m3 from CSIRO analysis
GENT43 | Stockton | 2014-10-22 | Mass | Gravimetric mass | 34450 | 689 | Concentrations in ng m-3 | Concentrations from ANSTO elemental analysis, Units ng m-3 | Concentrations from ANSTO elemental analysis, Units ng m-3 | Concentrations from ANSTO elemental analysis, Units ng m-3 | Concentrations from ANSTO elemental analysis, Units ng m-3 | Concentrations from ANSTO elemental analysis, Units ng m-4 | Concentrations from ANSTO elemental analysis, Units ng/m5 | Concentrations from ANSTO elemental analysis, Units ng/m6 | Concentrations from ANSTO elemental analysis, Units ng/m7 | Concentrations from ANSTO elemental analysis, Units ng/m8 | Concentrations from ANSTO elemental analysis, Units ng/m9 | Concentrations from ANSTO elemental analysis, Units ng/m10 | Concentrations from ANSTO elemental analysis, Units ng/m11 | Concentrations from ANSTO elemental analysis, Units ng/m12 | Concentrations from ANSTO elemental analysis, Units ng/m13 | Concentrations from ANSTO elemental analysis, Units ng/m14 | Concentrations from ANSTO elemental analysis, Units ng/m15 | Concentrations from ANSTO elemental analysis, Units ng/m16 | Concentrations from ANSTO elemental analysis, Units ng/m17 | Concentrations from ANSTO elemental analysis, Units ng/m18 | Concentrations from ANSTO elemental analysis, Units ng/m19 | Concentrations in ng/m3 from CSIRO analysis | Concentrations in ng/m3 from CSIRO analysis | Concentrations in ng/m3 from CSIRO analysis | Concentrations in ng/m3 from CSIRO analysis | Concentrations in ng/m3 from CSIRO analysis | Concentrations in ng/m3 from CSIRO analysis | Concentrations in ng/m3 from CSIRO analysis | Concentrations in ng/m3 from CSIRO analysis | Concentrations in ng/m3 from CSIRO analysis | Concentrations in ng/m3 from CSIRO analysis | Concentrations in ng/m3 from CSIRO analysis | Concentrations in ng/m3 from CSIRO analysis | Concentrations in ng/m3 from CSIRO analysis | Concentrations in ng/m3 from CSIRO analysis | Concentrations in ng/m3 from CSIRO analysis | Concentrations in ng/m3 from CSIRO analysis | Concentrations in ng/m3 from CSIRO analysis | Concentrations in ng/m3 from CSIRO analysis | Concentrations in ng/m3 from CSIRO analysis | Concentrations in ng/m3 from CSIRO analysis | Concentrations in ng/m3 from CSIRO analysis
GENT43 | Stockton | 2014-10-25 | Mass | Gravimetric mass | 16140 | 322.8 | Concentrations in ng m-3 | Concentrations from ANSTO elemental analysis, Units ng m-3 | Concentrations from ANSTO elemental analysis, Units ng m-3 | Concentrations from ANSTO elemental analysis, Units ng m-3 | Concentrations from ANSTO elemental analysis, Units ng m-3 | Concentrations from ANSTO elemental analysis, Units ng m-4 | Concentrations from ANSTO elemental analysis, Units ng/m5 | Concentrations from ANSTO elemental analysis, Units ng/m6 | Concentrations from ANSTO elemental analysis, Units ng/m7 | Concentrations from ANSTO elemental analysis, Units ng/m8 | Concentrations from ANSTO elemental analysis, Units ng/m9 | Concentrations from ANSTO elemental analysis, Units ng/m10 | Concentrations from ANSTO elemental analysis, Units ng/m11 | Concentrations from ANSTO elemental analysis, Units ng/m12 | Concentrations from ANSTO elemental analysis, Units ng/m13 | Concentrations from ANSTO elemental analysis, Units ng/m14 | Concentrations from ANSTO elemental analysis, Units ng/m15 | Concentrations from ANSTO elemental analysis, Units ng/m16 | Concentrations from ANSTO elemental analysis, Units ng/m17 | Concentrations from ANSTO elemental analysis, Units ng/m18 | Concentrations from ANSTO elemental analysis, Units ng/m19 | Concentrations in ng/m3 from CSIRO analysis | Concentrations in ng/m3 from CSIRO analysis | Concentrations in ng/m3 from CSIRO analysis | Concentrations in ng/m3 from CSIRO analysis | Concentrations in ng/m3 from CSIRO analysis | Concentrations in ng/m3 from CSIRO analysis | Concentrations in ng/m3 from CSIRO analysis | Concentrations in ng/m3 from CSIRO analysis | Concentrations in ng/m3 from CSIRO analysis | Concentrations in ng/m3 from CSIRO analysis | Concentrations in ng/m3 from CSIRO analysis | Concentrations in ng/m3 from CSIRO analysis | Concentrations in ng/m3 from CSIRO analysis | Concentrations in ng/m3 from CSIRO analysis | Concentrations in ng/m3 from CSIRO analysis | Concentrations in ng/m3 from CSIRO analysis | Concentrations in ng/m3 from CSIRO analysis | Concentrations in ng/m3 from CSIRO analysis | Concentrations in ng/m3 from CSIRO analysis | Concentrations in ng/m3 from CSIRO analysis | Concentrations in ng/m3 from CSIRO analysis
GENT43 | Stockton | 2014-10-28 | Mass | Gravimetric mass | 43163 | 863.26 | Concentrations in ng m-3 | Concentrations from ANSTO elemental analysis, Units ng m-3 | Concentrations from ANSTO elemental analysis, Units ng m-3 | Concentrations from ANSTO elemental analysis, Units ng m-3 | Concentrations from ANSTO elemental analysis, Units ng m-3 | Concentrations from ANSTO elemental analysis, Units ng m-4 | Concentrations from ANSTO elemental analysis, Units ng/m5 | Concentrations from ANSTO elemental analysis, Units ng/m6 | Concentrations from ANSTO elemental analysis, Units ng/m7 | Concentrations from ANSTO elemental analysis, Units ng/m8 | Concentrations from ANSTO elemental analysis, Units ng/m9 | Concentrations from ANSTO elemental analysis, Units ng/m10 | Concentrations from ANSTO elemental analysis, Units ng/m11 | Concentrations from ANSTO elemental analysis, Units ng/m12 | Concentrations from ANSTO elemental analysis, Units ng/m13 | Concentrations from ANSTO elemental analysis, Units ng/m14 | Concentrations from ANSTO elemental analysis, Units ng/m15 | Concentrations from ANSTO elemental analysis, Units ng/m16 | Concentrations from ANSTO elemental analysis, Units ng/m17 | Concentrations from ANSTO elemental analysis, Units ng/m18 | Concentrations from ANSTO elemental analysis, Units ng/m19 | Concentrations in ng/m3 from CSIRO analysis | Concentrations in ng/m3 from CSIRO analysis | Concentrations in ng/m3 from CSIRO analysis | Concentrations in ng/m3 from CSIRO analysis | Concentrations in ng/m3 from CSIRO analysis | Concentrations in ng/m3 from CSIRO analysis | Concentrations in ng/m3 from CSIRO analysis | Concentrations in ng/m3 from CSIRO analysis | Concentrations in ng/m3 from CSIRO analysis | Concentrations in ng/m3 from CSIRO analysis | Concentrations in ng/m3 from CSIRO analysis | Concentrations in ng/m3 from CSIRO analysis | Concentrations in ng/m3 from CSIRO analysis | Concentrations in ng/m3 from CSIRO analysis | Concentrations in ng/m3 from CSIRO analysis | Concentrations in ng/m3 from CSIRO analysis | Concentrations in ng/m3 from CSIRO analysis | Concentrations in ng/m3 from CSIRO analysis | Concentrations in ng/m3 from CSIRO analysis | Concentrations in ng/m3 from CSIRO analysis | Concentrations in ng/m3 from CSIRO analysis
GENT43 | Stockton | 2014-10-31 | Mass | Gravimetric mass | 65333 | 1306.66 | Concentrations in ng m-3 | Concentrations from ANSTO elemental analysis, Units ng m-3 | Concentrations from ANSTO elemental analysis, Units ng m-3 | Concentrations from ANSTO elemental analysis, Units ng m-3 | Concentrations from ANSTO elemental analysis, Units ng m-3 | Concentrations from ANSTO elemental analysis, Units ng m-4 | Concentrations from ANSTO elemental analysis, Units ng/m5 | Concentrations from ANSTO elemental analysis, Units ng/m6 | Concentrations from ANSTO elemental analysis, Units ng/m7 | Concentrations from ANSTO elemental analysis, Units ng/m8 | Concentrations from ANSTO elemental analysis, Units ng/m9 | Concentrations from ANSTO elemental analysis, Units ng/m10 | Concentrations from ANSTO elemental analysis, Units ng/m11 | Concentrations from ANSTO elemental analysis, Units ng/m12 | Concentrations from ANSTO elemental analysis, Units ng/m13 | Concentrations from ANSTO elemental analysis, Units ng/m14 | Concentrations from ANSTO elemental analysis, Units ng/m15 | Concentrations from ANSTO elemental analysis, Units ng/m16 | Concentrations from ANSTO elemental analysis, Units ng/m17 | Concentrations from ANSTO elemental analysis, Units ng/m18 | Concentrations from ANSTO elemental analysis, Units ng/m19 | Concentrations in ng/m3 from CSIRO analysis | Concentrations in ng/m3 from CSIRO analysis | Concentrations in ng/m3 from CSIRO analysis | Concentrations in ng/m3 from CSIRO analysis | Concentrations in ng/m3 from CSIRO analysis | Concentrations in ng/m3 from CSIRO analysis | Concentrations in ng/m3 from CSIRO analysis | Concentrations in ng/m3 from CSIRO analysis | Concentrations in ng/m3 from CSIRO analysis | Concentrations in ng/m3 from CSIRO analysis | Concentrations in ng/m3 from CSIRO analysis | Concentrations in ng/m3 from CSIRO analysis | Concentrations in ng/m3 from CSIRO analysis | Concentrations in ng/m3 from CSIRO analysis | Concentrations in ng/m3 from CSIRO analysis | Concentrations in ng/m3 from CSIRO analysis | Concentrations in ng/m3 from CSIRO analysis | Concentrations in ng/m3 from CSIRO analysis | Concentrations in ng/m3 from CSIRO analysis | Concentrations in ng/m3 from CSIRO analysis | Concentrations in ng/m3 from CSIRO analysis
GENT43 | Stockton | 2014-11-03 | Mass | Gravimetric mass | 29328 | 586.56 | Concentrations in ng m-3 | Concentrations from ANSTO elemental analysis, Units ng m-3 | Concentrations from ANSTO elemental analysis, Units ng m-3 | Concentrations from ANSTO elemental analysis, Units ng m-3 | Concentrations from ANSTO elemental analysis, Units ng m-3 | Concentrations from ANSTO elemental analysis, Units ng m-4 | Concentrations from ANSTO elemental analysis, Units ng/m5 | Concentrations from ANSTO elemental analysis, Units ng/m6 | Concentrations from ANSTO elemental analysis, Units ng/m7 | Concentrations from ANSTO elemental analysis, Units ng/m8 | Concentrations from ANSTO elemental analysis, Units ng/m9 | Concentrations from ANSTO elemental analysis, Units ng/m10 | Concentrations from ANSTO elemental analysis, Units ng/m11 | Concentrations from ANSTO elemental analysis, Units ng/m12 | Concentrations from ANSTO elemental analysis, Units ng/m13 | Concentrations from ANSTO elemental analysis, Units ng/m14 | Concentrations from ANSTO elemental analysis, Units ng/m15 | Concentrations from ANSTO elemental analysis, Units ng/m16 | Concentrations from ANSTO elemental analysis, Units ng/m17 | Concentrations from ANSTO elemental analysis, Units ng/m18 | Concentrations from ANSTO elemental analysis, Units ng/m19 | Concentrations in ng/m3 from CSIRO analysis | Concentrations in ng/m3 from CSIRO analysis | Concentrations in ng/m3 from CSIRO analysis | Concentrations in ng/m3 from CSIRO analysis | Concentrations in ng/m3 from CSIRO analysis | Concentrations in ng/m3 from CSIRO analysis | Concentrations in ng/m3 from CSIRO analysis | Concentrations in ng/m3 from CSIRO analysis | Concentrations in ng/m3 from CSIRO analysis | Concentrations in ng/m3 from CSIRO analysis | Concentrations in ng/m3 from CSIRO analysis | Concentrations in ng/m3 from CSIRO analysis | Concentrations in ng/m3 from CSIRO analysis | Concentrations in ng/m3 from CSIRO analysis | Concentrations in ng/m3 from CSIRO analysis | Concentrations in ng/m3 from CSIRO analysis | Concentrations in ng/m3 from CSIRO analysis | Concentrations in ng/m3 from CSIRO analysis | Concentrations in ng/m3 from CSIRO analysis | Concentrations in ng/m3 from CSIRO analysis | Concentrations in ng/m3 from CSIRO analysis
GENT43 | Stockton | 2014-11-06 | Mass | Gravimetric mass | 21943 | 438.86 | Concentrations in ng m-3 | Concentrations from ANSTO elemental analysis, Units ng m-3 | Concentrations from ANSTO elemental analysis, Units ng m-3 | Concentrations from ANSTO elemental analysis, Units ng m-3 | Concentrations from ANSTO elemental analysis, Units ng m-3 | Concentrations from ANSTO elemental analysis, Units ng m-4 | Concentrations from ANSTO elemental analysis, Units ng/m5 | Concentrations from ANSTO elemental analysis, Units ng/m6 | Concentrations from ANSTO elemental analysis, Units ng/m7 | Concentrations from ANSTO elemental analysis, Units ng/m8 | Concentrations from ANSTO elemental analysis, Units ng/m9 | Concentrations from ANSTO elemental analysis, Units ng/m10 | Concentrations from ANSTO elemental analysis, Units ng/m11 | Concentrations from ANSTO elemental analysis, Units ng/m12 | Concentrations from ANSTO elemental analysis, Units ng/m13 | Concentrations from ANSTO elemental analysis, Units ng/m14 | Concentrations from ANSTO elemental analysis, Units ng/m15 | Concentrations from ANSTO elemental analysis, Units ng/m16 | Concentrations from ANSTO elemental analysis, Units ng/m17 | Concentrations from ANSTO elemental analysis, Units ng/m18 | Concentrations from ANSTO elemental analysis, Units ng/m19 | Concentrations in ng/m3 from CSIRO analysis | Concentrations in ng/m3 from CSIRO analysis | Concentrations in ng/m3 from CSIRO analysis | Concentrations in ng/m3 from CSIRO analysis | Concentrations in ng/m3 from CSIRO analysis | Concentrations in ng/m3 from CSIRO analysis | Concentrations in ng/m3 from CSIRO analysis | Concentrations in ng/m3 from CSIRO analysis | Concentrations in ng/m3 from CSIRO analysis | Concentrations in ng/m3 from CSIRO analysis | Concentrations in ng/m3 from CSIRO analysis | Concentrations in ng/m3 from CSIRO analysis | Concentrations in ng/m3 from CSIRO analysis | Concentrations in ng/m3 from CSIRO analysis | Concentrations in ng/m3 from CSIRO analysis | Concentrations in ng/m3 from CSIRO analysis | Concentrations in ng/m3 from CSIRO analysis | Concentrations in ng/m3 from CSIRO analysis | Concentrations in ng/m3 from CSIRO analysis | Concentrations in ng/m3 from CSIRO analysis | Concentrations in ng/m3 from CSIRO analysis
GENT43 | Stockton | 2014-11-09 | Mass | Gravimetric mass | 24740 | 494.8 | Concentrations in ng m-3 | Concentrations from ANSTO elemental analysis, Units ng m-3 | Concentrations from ANSTO elemental analysis, Units ng m-3 | Concentrations from ANSTO elemental analysis, Units ng m-3 | Concentrations from ANSTO elemental analysis, Units ng m-3 | Concentrations from ANSTO elemental analysis, Units ng m-4 | Concentrations from ANSTO elemental analysis, Units ng/m5 | Concentrations from ANSTO elemental analysis, Units ng/m6 | Concentrations from ANSTO elemental analysis, Units ng/m7 | Concentrations from ANSTO elemental analysis, Units ng/m8 | Concentrations from ANSTO elemental analysis, Units ng/m9 | Concentrations from ANSTO elemental analysis, Units ng/m10 | Concentrations from ANSTO elemental analysis, Units ng/m11 | Concentrations from ANSTO elemental analysis, Units ng/m12 | Concentrations from ANSTO elemental analysis, Units ng/m13 | Concentrations from ANSTO elemental analysis, Units ng/m14 | Concentrations from ANSTO elemental analysis, Units ng/m15 | Concentrations from ANSTO elemental analysis, Units ng/m16 | Concentrations from ANSTO elemental analysis, Units ng/m17 | Concentrations from ANSTO elemental analysis, Units ng/m18 | Concentrations from ANSTO elemental analysis, Units ng/m19 | Concentrations in ng/m3 from CSIRO analysis | Concentrations in ng/m3 from CSIRO analysis | Concentrations in ng/m3 from CSIRO analysis | Concentrations in ng/m3 from CSIRO analysis | Concentrations in ng/m3 from CSIRO analysis | Concentrations in ng/m3 from CSIRO analysis | Concentrations in ng/m3 from CSIRO analysis | Concentrations in ng/m3 from CSIRO analysis | Concentrations in ng/m3 from CSIRO analysis | Concentrations in ng/m3 from CSIRO analysis | Concentrations in ng/m3 from CSIRO analysis | Concentrations in ng/m3 from CSIRO analysis | Concentrations in ng/m3 from CSIRO analysis | Concentrations in ng/m3 from CSIRO analysis | Concentrations in ng/m3 from CSIRO analysis | Concentrations in ng/m3 from CSIRO analysis | Concentrations in ng/m3 from CSIRO analysis | Concentrations in ng/m3 from CSIRO analysis | Concentrations in ng/m3 from CSIRO analysis | Concentrations in ng/m3 from CSIRO analysis | Concentrations in ng/m3 from CSIRO analysis
GENT43 | Stockton | 2014-11-12 | Mass | Gravimetric mass | 46539 | 930.78 | Concentrations in ng m-3 | Concentrations from ANSTO elemental analysis, Units ng m-3 | Concentrations from ANSTO elemental analysis, Units ng m-3 | Concentrations from ANSTO elemental analysis, Units ng m-3 | Concentrations from ANSTO elemental analysis, Units ng m-3 | Concentrations from ANSTO elemental analysis, Units ng m-4 | Concentrations from ANSTO elemental analysis, Units ng/m5 | Concentrations from ANSTO elemental analysis, Units ng/m6 | Concentrations from ANSTO elemental analysis, Units ng/m7 | Concentrations from ANSTO elemental analysis, Units ng/m8 | Concentrations from ANSTO elemental analysis, Units ng/m9 | Concentrations from ANSTO elemental analysis, Units ng/m10 | Concentrations from ANSTO elemental analysis, Units ng/m11 | Concentrations from ANSTO elemental analysis, Units ng/m12 | Concentrations from ANSTO elemental analysis, Units ng/m13 | Concentrations from ANSTO elemental analysis, Units ng/m14 | Concentrations from ANSTO elemental analysis, Units ng/m15 | Concentrations from ANSTO elemental analysis, Units ng/m16 | Concentrations from ANSTO elemental analysis, Units ng/m17 | Concentrations from ANSTO elemental analysis, Units ng/m18 | Concentrations from ANSTO elemental analysis, Units ng/m19 | Concentrations in ng/m3 from CSIRO analysis | Concentrations in ng/m3 from CSIRO analysis | Concentrations in ng/m3 from CSIRO analysis | Concentrations in ng/m3 from CSIRO analysis | Concentrations in ng/m3 from CSIRO analysis | Concentrations in ng/m3 from CSIRO analysis | Concentrations in ng/m3 from CSIRO analysis | Concentrations in ng/m3 from CSIRO analysis | Concentrations in ng/m3 from CSIRO analysis | Concentrations in ng/m3 from CSIRO analysis | Concentrations in ng/m3 from CSIRO analysis | Concentrations in ng/m3 from CSIRO analysis | Concentrations in ng/m3 from CSIRO analysis | Concentrations in ng/m3 from CSIRO analysis | Concentrations in ng/m3 from CSIRO analysis | Concentrations in ng/m3 from CSIRO analysis | Concentrations in ng/m3 from CSIRO analysis | Concentrations in ng/m3 from CSIRO analysis | Concentrations in ng/m3 from CSIRO analysis | Concentrations in ng/m3 from CSIRO analysis | Concentrations in ng/m3 from CSIRO analysis
GENT43 | Stockton | 2014-11-15 | Mass | Gravimetric mass | 24663 | 493.26 | Concentrations in ng m-3 | Concentrations from ANSTO elemental analysis, Units ng m-3 | Concentrations from ANSTO elemental analysis, Units ng m-3 | Concentrations from ANSTO elemental analysis, Units ng m-3 | Concentrations from ANSTO elemental analysis, Units ng m-3 | Concentrations from ANSTO elemental analysis, Units ng m-4 | Concentrations from ANSTO elemental analysis, Units ng/m5 | Concentrations from ANSTO elemental analysis, Units ng/m6 | Concentrations from ANSTO elemental analysis, Units ng/m7 | Concentrations from ANSTO elemental analysis, Units ng/m8 | Concentrations from ANSTO elemental analysis, Units ng/m9 | Concentrations from ANSTO elemental analysis, Units ng/m10 | Concentrations from ANSTO elemental analysis, Units ng/m11 | Concentrations from ANSTO elemental analysis, Units ng/m12 | Concentrations from ANSTO elemental analysis, Units ng/m13 | Concentrations from ANSTO elemental analysis, Units ng/m14 | Concentrations from ANSTO elemental analysis, Units ng/m15 | Concentrations from ANSTO elemental analysis, Units ng/m16 | Concentrations from ANSTO elemental analysis, Units ng/m17 | Concentrations from ANSTO elemental analysis, Units ng/m18 | Concentrations from ANSTO elemental analysis, Units ng/m19 | Concentrations in ng/m3 from CSIRO analysis | Concentrations in ng/m3 from CSIRO analysis | Concentrations in ng/m3 from CSIRO analysis | Concentrations in ng/m3 from CSIRO analysis | Concentrations in ng/m3 from CSIRO analysis | Concentrations in ng/m3 from CSIRO analysis | Concentrations in ng/m3 from CSIRO analysis | Concentrations in ng/m3 from CSIRO analysis | Concentrations in ng/m3 from CSIRO analysis | Concentrations in ng/m3 from CSIRO analysis | Concentrations in ng/m3 from CSIRO analysis | Concentrations in ng/m3 from CSIRO analysis | Concentrations in ng/m3 from CSIRO analysis | Concentrations in ng/m3 from CSIRO analysis | Concentrations in ng/m3 from CSIRO analysis | Concentrations in ng/m3 from CSIRO analysis | Concentrations in ng/m3 from CSIRO analysis | Concentrations in ng/m3 from CSIRO analysis | Concentrations in ng/m3 from CSIRO analysis | Concentrations in ng/m3 from CSIRO analysis | Concentrations in ng/m3 from CSIRO analysis
GENT43 | Stockton | 2014-11-18 | Mass | Gravimetric mass | 28292 | 565.84 | Concentrations in ng m-3 | Concentrations from ANSTO elemental analysis, Units ng m-3 | Concentrations from ANSTO elemental analysis, Units ng m-3 | Concentrations from ANSTO elemental analysis, Units ng m-3 | Concentrations from ANSTO elemental analysis, Units ng m-3 | Concentrations from ANSTO elemental analysis, Units ng m-4 | Concentrations from ANSTO elemental analysis, Units ng/m5 | Concentrations from ANSTO elemental analysis, Units ng/m6 | Concentrations from ANSTO elemental analysis, Units ng/m7 | Concentrations from ANSTO elemental analysis, Units ng/m8 | Concentrations from ANSTO elemental analysis, Units ng/m9 | Concentrations from ANSTO elemental analysis, Units ng/m10 | Concentrations from ANSTO elemental analysis, Units ng/m11 | Concentrations from ANSTO elemental analysis, Units ng/m12 | Concentrations from ANSTO elemental analysis, Units ng/m13 | Concentrations from ANSTO elemental analysis, Units ng/m14 | Concentrations from ANSTO elemental analysis, Units ng/m15 | Concentrations from ANSTO elemental analysis, Units ng/m16 | Concentrations from ANSTO elemental analysis, Units ng/m17 | Concentrations from ANSTO elemental analysis, Units ng/m18 | Concentrations from ANSTO elemental analysis, Units ng/m19 | Concentrations in ng/m3 from CSIRO analysis | Concentrations in ng/m3 from CSIRO analysis | Concentrations in ng/m3 from CSIRO analysis | Concentrations in ng/m3 from CSIRO analysis | Concentrations in ng/m3 from CSIRO analysis | Concentrations in ng/m3 from CSIRO analysis | Concentrations in ng/m3 from CSIRO analysis | Concentrations in ng/m3 from CSIRO analysis | Concentrations in ng/m3 from CSIRO analysis | Concentrations in ng/m3 from CSIRO analysis | Concentrations in ng/m3 from CSIRO analysis | Concentrations in ng/m3 from CSIRO analysis | Concentrations in ng/m3 from CSIRO analysis | Concentrations in ng/m3 from CSIRO analysis | Concentrations in ng/m3 from CSIRO analysis | Concentrations in ng/m3 from CSIRO analysis | Concentrations in ng/m3 from CSIRO analysis | Concentrations in ng/m3 from CSIRO analysis | Concentrations in ng/m3 from CSIRO analysis | Concentrations in ng/m3 from CSIRO analysis | Concentrations in ng/m3 from CSIRO analysis
GENT43 | Stockton | 2014-11-21 | Mass | Gravimetric mass | 32800 | 656 | Concentrations in ng m-3 | Concentrations from ANSTO elemental analysis, Units ng m-3 | Concentrations from ANSTO elemental analysis, Units ng m-3 | Concentrations from ANSTO elemental analysis, Units ng m-3 | Concentrations from ANSTO elemental analysis, Units ng m-3 | Concentrations from ANSTO elemental analysis, Units ng m-4 | Concentrations from ANSTO elemental analysis, Units ng/m5 | Concentrations from ANSTO elemental analysis, Units ng/m6 | Concentrations from ANSTO elemental analysis, Units ng/m7 | Concentrations from ANSTO elemental analysis, Units ng/m8 | Concentrations from ANSTO elemental analysis, Units ng/m9 | Concentrations from ANSTO elemental analysis, Units ng/m10 | Concentrations from ANSTO elemental analysis, Units ng/m11 | Concentrations from ANSTO elemental analysis, Units ng/m12 | Concentrations from ANSTO elemental analysis, Units ng/m13 | Concentrations from ANSTO elemental analysis, Units ng/m14 | Concentrations from ANSTO elemental analysis, Units ng/m15 | Concentrations from ANSTO elemental analysis, Units ng/m16 | Concentrations from ANSTO elemental analysis, Units ng/m17 | Concentrations from ANSTO elemental analysis, Units ng/m18 | Concentrations from ANSTO elemental analysis, Units ng/m19 | Concentrations in ng/m3 from CSIRO analysis | Concentrations in ng/m3 from CSIRO analysis | Concentrations in ng/m3 from CSIRO analysis | Concentrations in ng/m3 from CSIRO analysis | Concentrations in ng/m3 from CSIRO analysis | Concentrations in ng/m3 from CSIRO analysis | Concentrations in ng/m3 from CSIRO analysis | Concentrations in ng/m3 from CSIRO analysis | Concentrations in ng/m3 from CSIRO analysis | Concentrations in ng/m3 from CSIRO analysis | Concentrations in ng/m3 from CSIRO analysis | Concentrations in ng/m3 from CSIRO analysis | Concentrations in ng/m3 from CSIRO analysis | Concentrations in ng/m3 from CSIRO analysis | Concentrations in ng/m3 from CSIRO analysis | Concentrations in ng/m3 from CSIRO analysis | Concentrations in ng/m3 from CSIRO analysis | Concentrations in ng/m3 from CSIRO analysis | Concentrations in ng/m3 from CSIRO analysis | Concentrations in ng/m3 from CSIRO analysis | Concentrations in ng/m3 from CSIRO analysis
GENT43 | Stockton | 2014-11-24 | Mass | Gravimetric mass | 16245 | 324.9 | Concentrations in ng m-3 | Concentrations from ANSTO elemental analysis, Units ng m-3 | Concentrations from ANSTO elemental analysis, Units ng m-3 | Concentrations from ANSTO elemental analysis, Units ng m-3 | Concentrations from ANSTO elemental analysis, Units ng m-3 | Concentrations from ANSTO elemental analysis, Units ng m-4 | Concentrations from ANSTO elemental analysis, Units ng/m5 | Concentrations from ANSTO elemental analysis, Units ng/m6 | Concentrations from ANSTO elemental analysis, Units ng/m7 | Concentrations from ANSTO elemental analysis, Units ng/m8 | Concentrations from ANSTO elemental analysis, Units ng/m9 | Concentrations from ANSTO elemental analysis, Units ng/m10 | Concentrations from ANSTO elemental analysis, Units ng/m11 | Concentrations from ANSTO elemental analysis, Units ng/m12 | Concentrations from ANSTO elemental analysis, Units ng/m13 | Concentrations from ANSTO elemental analysis, Units ng/m14 | Concentrations from ANSTO elemental analysis, Units ng/m15 | Concentrations from ANSTO elemental analysis, Units ng/m16 | Concentrations from ANSTO elemental analysis, Units ng/m17 | Concentrations from ANSTO elemental analysis, Units ng/m18 | Concentrations from ANSTO elemental analysis, Units ng/m19 | Concentrations in ng/m3 from CSIRO analysis | Concentrations in ng/m3 from CSIRO analysis | Concentrations in ng/m3 from CSIRO analysis | Concentrations in ng/m3 from CSIRO analysis | Concentrations in ng/m3 from CSIRO analysis | Concentrations in ng/m3 from CSIRO analysis | Concentrations in ng/m3 from CSIRO analysis | Concentrations in ng/m3 from CSIRO analysis | Concentrations in ng/m3 from CSIRO analysis | Concentrations in ng/m3 from CSIRO analysis | Concentrations in ng/m3 from CSIRO analysis | Concentrations in ng/m3 from CSIRO analysis | Concentrations in ng/m3 from CSIRO analysis | Concentrations in ng/m3 from CSIRO analysis | Concentrations in ng/m3 from CSIRO analysis | Concentrations in ng/m3 from CSIRO analysis | Concentrations in ng/m3 from CSIRO analysis | Concentrations in ng/m3 from CSIRO analysis | Concentrations in ng/m3 from CSIRO analysis | Concentrations in ng/m3 from CSIRO analysis | Concentrations in ng/m3 from CSIRO analysis
GENT43 | Stockton | 2014-11-27 | Mass | Gravimetric mass | 20527 | 410.54 | Concentrations in ng m-3 | Concentrations from ANSTO elemental analysis, Units ng m-3 | Concentrations from ANSTO elemental analysis, Units ng m-3 | Concentrations from ANSTO elemental analysis, Units ng m-3 | Concentrations from ANSTO elemental analysis, Units ng m-3 | Concentrations from ANSTO elemental analysis, Units ng m-4 | Concentrations from ANSTO elemental analysis, Units ng/m5 | Concentrations from ANSTO elemental analysis, Units ng/m6 | Concentrations from ANSTO elemental analysis, Units ng/m7 | Concentrations from ANSTO elemental analysis, Units ng/m8 | Concentrations from ANSTO elemental analysis, Units ng/m9 | Concentrations from ANSTO elemental analysis, Units ng/m10 | Concentrations from ANSTO elemental analysis, Units ng/m11 | Concentrations from ANSTO elemental analysis, Units ng/m12 | Concentrations from ANSTO elemental analysis, Units ng/m13 | Concentrations from ANSTO elemental analysis, Units ng/m14 | Concentrations from ANSTO elemental analysis, Units ng/m15 | Concentrations from ANSTO elemental analysis, Units ng/m16 | Concentrations from ANSTO elemental analysis, Units ng/m17 | Concentrations from ANSTO elemental analysis, Units ng/m18 | Concentrations from ANSTO elemental analysis, Units ng/m19 | Concentrations in ng/m3 from CSIRO analysis | Concentrations in ng/m3 from CSIRO analysis | Concentrations in ng/m3 from CSIRO analysis | Concentrations in ng/m3 from CSIRO analysis | Concentrations in ng/m3 from CSIRO analysis | Concentrations in ng/m3 from CSIRO analysis | Concentrations in ng/m3 from CSIRO analysis | Concentrations in ng/m3 from CSIRO analysis | Concentrations in ng/m3 from CSIRO analysis | Concentrations in ng/m3 from CSIRO analysis | Concentrations in ng/m3 from CSIRO analysis | Concentrations in ng/m3 from CSIRO analysis | Concentrations in ng/m3 from CSIRO analysis | Concentrations in ng/m3 from CSIRO analysis | Concentrations in ng/m3 from CSIRO analysis | Concentrations in ng/m3 from CSIRO analysis | Concentrations in ng/m3 from CSIRO analysis | Concentrations in ng/m3 from CSIRO analysis | Concentrations in ng/m3 from CSIRO analysis | Concentrations in ng/m3 from CSIRO analysis | Concentrations in ng/m3 from CSIRO analysis
GENT43 | Stockton | 2014-11-30 | Mass | Gravimetric mass | 28685 | 573.7 | Concentrations in ng m-3 | Concentrations from ANSTO elemental analysis, Units ng m-3 | Concentrations from ANSTO elemental analysis, Units ng m-3 | Concentrations from ANSTO elemental analysis, Units ng m-3 | Concentrations from ANSTO elemental analysis, Units ng m-3 | Concentrations from ANSTO elemental analysis, Units ng m-4 | Concentrations from ANSTO elemental analysis, Units ng/m5 | Concentrations from ANSTO elemental analysis, Units ng/m6 | Concentrations from ANSTO elemental analysis, Units ng/m7 | Concentrations from ANSTO elemental analysis, Units ng/m8 | Concentrations from ANSTO elemental analysis, Units ng/m9 | Concentrations from ANSTO elemental analysis, Units ng/m10 | Concentrations from ANSTO elemental analysis, Units ng/m11 | Concentrations from ANSTO elemental analysis, Units ng/m12 | Concentrations from ANSTO elemental analysis, Units ng/m13 | Concentrations from ANSTO elemental analysis, Units ng/m14 | Concentrations from ANSTO elemental analysis, Units ng/m15 | Concentrations from ANSTO elemental analysis, Units ng/m16 | Concentrations from ANSTO elemental analysis, Units ng/m17 | Concentrations from ANSTO elemental analysis, Units ng/m18 | Concentrations from ANSTO elemental analysis, Units ng/m19 | Concentrations in ng/m3 from CSIRO analysis | Concentrations in ng/m3 from CSIRO analysis | Concentrations in ng/m3 from CSIRO analysis | Concentrations in ng/m3 from CSIRO analysis | Concentrations in ng/m3 from CSIRO analysis | Concentrations in ng/m3 from CSIRO analysis | Concentrations in ng/m3 from CSIRO analysis | Concentrations in ng/m3 from CSIRO analysis | Concentrations in ng/m3 from CSIRO analysis | Concentrations in ng/m3 from CSIRO analysis | Concentrations in ng/m3 from CSIRO analysis | Concentrations in ng/m3 from CSIRO analysis | Concentrations in ng/m3 from CSIRO analysis | Concentrations in ng/m3 from CSIRO analysis | Concentrations in ng/m3 from CSIRO analysis | Concentrations in ng/m3 from CSIRO analysis | Concentrations in ng/m3 from CSIRO analysis | Concentrations in ng/m3 from CSIRO analysis | Concentrations in ng/m3 from CSIRO analysis | Concentrations in ng/m3 from CSIRO analysis | Concentrations in ng/m3 from CSIRO analysis
GENT43 | Stockton | 2014-12-03 | Mass | Gravimetric mass | 23637 | 472.74 | Concentrations in ng m-3 | Concentrations from ANSTO elemental analysis, Units ng m-3 | Concentrations from ANSTO elemental analysis, Units ng m-3 | Concentrations from ANSTO elemental analysis, Units ng m-3 | Concentrations from ANSTO elemental analysis, Units ng m-3 | Concentrations from ANSTO elemental analysis, Units ng m-4 | Concentrations from ANSTO elemental analysis, Units ng/m5 | Concentrations from ANSTO elemental analysis, Units ng/m6 | Concentrations from ANSTO elemental analysis, Units ng/m7 | Concentrations from ANSTO elemental analysis, Units ng/m8 | Concentrations from ANSTO elemental analysis, Units ng/m9 | Concentrations from ANSTO elemental analysis, Units ng/m10 | Concentrations from ANSTO elemental analysis, Units ng/m11 | Concentrations from ANSTO elemental analysis, Units ng/m12 | Concentrations from ANSTO elemental analysis, Units ng/m13 | Concentrations from ANSTO elemental analysis, Units ng/m14 | Concentrations from ANSTO elemental analysis, Units ng/m15 | Concentrations from ANSTO elemental analysis, Units ng/m16 | Concentrations from ANSTO elemental analysis, Units ng/m17 | Concentrations from ANSTO elemental analysis, Units ng/m18 | Concentrations from ANSTO elemental analysis, Units ng/m19 | Concentrations in ng/m3 from CSIRO analysis | Concentrations in ng/m3 from CSIRO analysis | Concentrations in ng/m3 from CSIRO analysis | Concentrations in ng/m3 from CSIRO analysis | Concentrations in ng/m3 from CSIRO analysis | Concentrations in ng/m3 from CSIRO analysis | Concentrations in ng/m3 from CSIRO analysis | Concentrations in ng/m3 from CSIRO analysis | Concentrations in ng/m3 from CSIRO analysis | Concentrations in ng/m3 from CSIRO analysis | Concentrations in ng/m3 from CSIRO analysis | Concentrations in ng/m3 from CSIRO analysis | Concentrations in ng/m3 from CSIRO analysis | Concentrations in ng/m3 from CSIRO analysis | Concentrations in ng/m3 from CSIRO analysis | Concentrations in ng/m3 from CSIRO analysis | Concentrations in ng/m3 from CSIRO analysis | Concentrations in ng/m3 from CSIRO analysis | Concentrations in ng/m3 from CSIRO analysis | Concentrations in ng/m3 from CSIRO analysis | Concentrations in ng/m3 from CSIRO analysis
GENT43 | Stockton | 2014-12-06 | Mass | Gravimetric mass | 18185 | 363.7 | Concentrations in ng m-3 | Concentrations from ANSTO elemental analysis, Units ng m-3 | Concentrations from ANSTO elemental analysis, Units ng m-3 | Concentrations from ANSTO elemental analysis, Units ng m-3 | Concentrations from ANSTO elemental analysis, Units ng m-3 | Concentrations from ANSTO elemental analysis, Units ng m-4 | Concentrations from ANSTO elemental analysis, Units ng/m5 | Concentrations from ANSTO elemental analysis, Units ng/m6 | Concentrations from ANSTO elemental analysis, Units ng/m7 | Concentrations from ANSTO elemental analysis, Units ng/m8 | Concentrations from ANSTO elemental analysis, Units ng/m9 | Concentrations from ANSTO elemental analysis, Units ng/m10 | Concentrations from ANSTO elemental analysis, Units ng/m11 | Concentrations from ANSTO elemental analysis, Units ng/m12 | Concentrations from ANSTO elemental analysis, Units ng/m13 | Concentrations from ANSTO elemental analysis, Units ng/m14 | Concentrations from ANSTO elemental analysis, Units ng/m15 | Concentrations from ANSTO elemental analysis, Units ng/m16 | Concentrations from ANSTO elemental analysis, Units ng/m17 | Concentrations from ANSTO elemental analysis, Units ng/m18 | Concentrations from ANSTO elemental analysis, Units ng/m19 | Concentrations in ng/m3 from CSIRO analysis | Concentrations in ng/m3 from CSIRO analysis | Concentrations in ng/m3 from CSIRO analysis | Concentrations in ng/m3 from CSIRO analysis | Concentrations in ng/m3 from CSIRO analysis | Concentrations in ng/m3 from CSIRO analysis | Concentrations in ng/m3 from CSIRO analysis | Concentrations in ng/m3 from CSIRO analysis | Concentrations in ng/m3 from CSIRO analysis | Concentrations in ng/m3 from CSIRO analysis | Concentrations in ng/m3 from CSIRO analysis | Concentrations in ng/m3 from CSIRO analysis | Concentrations in ng/m3 from CSIRO analysis | Concentrations in ng/m3 from CSIRO analysis | Concentrations in ng/m3 from CSIRO analysis | Concentrations in ng/m3 from CSIRO analysis | Concentrations in ng/m3 from CSIRO analysis | Concentrations in ng/m3 from CSIRO analysis | Concentrations in ng/m3 from CSIRO analysis | Concentrations in ng/m3 from CSIRO analysis | Concentrations in ng/m3 from CSIRO analysis
GENT43 | Stockton | 2014-12-09 | Mass | Gravimetric mass | 20224 | 404.48 | Concentrations in ng m-3 | Concentrations from ANSTO elemental analysis, Units ng m-3 | Concentrations from ANSTO elemental analysis, Units ng m-3 | Concentrations from ANSTO elemental analysis, Units ng m-3 | Concentrations from ANSTO elemental analysis, Units ng m-3 | Concentrations from ANSTO elemental analysis, Units ng m-4 | Concentrations from ANSTO elemental analysis, Units ng/m5 | Concentrations from ANSTO elemental analysis, Units ng/m6 | Concentrations from ANSTO elemental analysis, Units ng/m7 | Concentrations from ANSTO elemental analysis, Units ng/m8 | Concentrations from ANSTO elemental analysis, Units ng/m9 | Concentrations from ANSTO elemental analysis, Units ng/m10 | Concentrations from ANSTO elemental analysis, Units ng/m11 | Concentrations from ANSTO elemental analysis, Units ng/m12 | Concentrations from ANSTO elemental analysis, Units ng/m13 | Concentrations from ANSTO elemental analysis, Units ng/m14 | Concentrations from ANSTO elemental analysis, Units ng/m15 | Concentrations from ANSTO elemental analysis, Units ng/m16 | Concentrations from ANSTO elemental analysis, Units ng/m17 | Concentrations from ANSTO elemental analysis, Units ng/m18 | Concentrations from ANSTO elemental analysis, Units ng/m19 | Concentrations in ng/m3 from CSIRO analysis | Concentrations in ng/m3 from CSIRO analysis | Concentrations in ng/m3 from CSIRO analysis | Concentrations in ng/m3 from CSIRO analysis | Concentrations in ng/m3 from CSIRO analysis | Concentrations in ng/m3 from CSIRO analysis | Concentrations in ng/m3 from CSIRO analysis | Concentrations in ng/m3 from CSIRO analysis | Concentrations in ng/m3 from CSIRO analysis | Concentrations in ng/m3 from CSIRO analysis | Concentrations in ng/m3 from CSIRO analysis | Concentrations in ng/m3 from CSIRO analysis | Concentrations in ng/m3 from CSIRO analysis | Concentrations in ng/m3 from CSIRO analysis | Concentrations in ng/m3 from CSIRO analysis | Concentrations in ng/m3 from CSIRO analysis | Concentrations in ng/m3 from CSIRO analysis | Concentrations in ng/m3 from CSIRO analysis | Concentrations in ng/m3 from CSIRO analysis | Concentrations in ng/m3 from CSIRO analysis | Concentrations in ng/m3 from CSIRO analysis
GENT43 | Stockton | 2014-12-12 | Mass | Gravimetric mass | 21244 | 424.88 | Concentrations in ng m-3 | Concentrations from ANSTO elemental analysis, Units ng m-3 | Concentrations from ANSTO elemental analysis, Units ng m-3 | Concentrations from ANSTO elemental analysis, Units ng m-3 | Concentrations from ANSTO elemental analysis, Units ng m-3 | Concentrations from ANSTO elemental analysis, Units ng m-4 | Concentrations from ANSTO elemental analysis, Units ng/m5 | Concentrations from ANSTO elemental analysis, Units ng/m6 | Concentrations from ANSTO elemental analysis, Units ng/m7 | Concentrations from ANSTO elemental analysis, Units ng/m8 | Concentrations from ANSTO elemental analysis, Units ng/m9 | Concentrations from ANSTO elemental analysis, Units ng/m10 | Concentrations from ANSTO elemental analysis, Units ng/m11 | Concentrations from ANSTO elemental analysis, Units ng/m12 | Concentrations from ANSTO elemental analysis, Units ng/m13 | Concentrations from ANSTO elemental analysis, Units ng/m14 | Concentrations from ANSTO elemental analysis, Units ng/m15 | Concentrations from ANSTO elemental analysis, Units ng/m16 | Concentrations from ANSTO elemental analysis, Units ng/m17 | Concentrations from ANSTO elemental analysis, Units ng/m18 | Concentrations from ANSTO elemental analysis, Units ng/m19 | Concentrations in ng/m3 from CSIRO analysis | Concentrations in ng/m3 from CSIRO analysis | Concentrations in ng/m3 from CSIRO analysis | Concentrations in ng/m3 from CSIRO analysis | Concentrations in ng/m3 from CSIRO analysis | Concentrations in ng/m3 from CSIRO analysis | Concentrations in ng/m3 from CSIRO analysis | Concentrations in ng/m3 from CSIRO analysis | Concentrations in ng/m3 from CSIRO analysis | Concentrations in ng/m3 from CSIRO analysis | Concentrations in ng/m3 from CSIRO analysis | Concentrations in ng/m3 from CSIRO analysis | Concentrations in ng/m3 from CSIRO analysis | Concentrations in ng/m3 from CSIRO analysis | Concentrations in ng/m3 from CSIRO analysis | Concentrations in ng/m3 from CSIRO analysis | Concentrations in ng/m3 from CSIRO analysis | Concentrations in ng/m3 from CSIRO analysis | Concentrations in ng/m3 from CSIRO analysis | Concentrations in ng/m3 from CSIRO analysis | Concentrations in ng/m3 from CSIRO analysis
GENT43 | Stockton | 2014-12-15 | Mass | Gravimetric mass | 47078 | 941.56 | Concentrations in ng m-3 | Concentrations from ANSTO elemental analysis, Units ng m-3 | Concentrations from ANSTO elemental analysis, Units ng m-3 | Concentrations from ANSTO elemental analysis, Units ng m-3 | Concentrations from ANSTO elemental analysis, Units ng m-3 | Concentrations from ANSTO elemental analysis, Units ng m-4 | Concentrations from ANSTO elemental analysis, Units ng/m5 | Concentrations from ANSTO elemental analysis, Units ng/m6 | Concentrations from ANSTO elemental analysis, Units ng/m7 | Concentrations from ANSTO elemental analysis, Units ng/m8 | Concentrations from ANSTO elemental analysis, Units ng/m9 | Concentrations from ANSTO elemental analysis, Units ng/m10 | Concentrations from ANSTO elemental analysis, Units ng/m11 | Concentrations from ANSTO elemental analysis, Units ng/m12 | Concentrations from ANSTO elemental analysis, Units ng/m13 | Concentrations from ANSTO elemental analysis, Units ng/m14 | Concentrations from ANSTO elemental analysis, Units ng/m15 | Concentrations from ANSTO elemental analysis, Units ng/m16 | Concentrations from ANSTO elemental analysis, Units ng/m17 | Concentrations from ANSTO elemental analysis, Units ng/m18 | Concentrations from ANSTO elemental analysis, Units ng/m19 | Concentrations in ng/m3 from CSIRO analysis | Concentrations in ng/m3 from CSIRO analysis | Concentrations in ng/m3 from CSIRO analysis | Concentrations in ng/m3 from CSIRO analysis | Concentrations in ng/m3 from CSIRO analysis | Concentrations in ng/m3 from CSIRO analysis | Concentrations in ng/m3 from CSIRO analysis | Concentrations in ng/m3 from CSIRO analysis | Concentrations in ng/m3 from CSIRO analysis | Concentrations in ng/m3 from CSIRO analysis | Concentrations in ng/m3 from CSIRO analysis | Concentrations in ng/m3 from CSIRO analysis | Concentrations in ng/m3 from CSIRO analysis | Concentrations in ng/m3 from CSIRO analysis | Concentrations in ng/m3 from CSIRO analysis | Concentrations in ng/m3 from CSIRO analysis | Concentrations in ng/m3 from CSIRO analysis | Concentrations in ng/m3 from CSIRO analysis | Concentrations in ng/m3 from CSIRO analysis | Concentrations in ng/m3 from CSIRO analysis | Concentrations in ng/m3 from CSIRO analysis
GENT43 | Stockton | 2014-12-18 | Mass | Gravimetric mass | 53407 | 1068.14 | Concentrations in ng m-3 | Concentrations from ANSTO elemental analysis, Units ng m-3 | Concentrations from ANSTO elemental analysis, Units ng m-3 | Concentrations from ANSTO elemental analysis, Units ng m-3 | Concentrations from ANSTO elemental analysis, Units ng m-3 | Concentrations from ANSTO elemental analysis, Units ng m-4 | Concentrations from ANSTO elemental analysis, Units ng/m5 | Concentrations from ANSTO elemental analysis, Units ng/m6 | Concentrations from ANSTO elemental analysis, Units ng/m7 | Concentrations from ANSTO elemental analysis, Units ng/m8 | Concentrations from ANSTO elemental analysis, Units ng/m9 | Concentrations from ANSTO elemental analysis, Units ng/m10 | Concentrations from ANSTO elemental analysis, Units ng/m11 | Concentrations from ANSTO elemental analysis, Units ng/m12 | Concentrations from ANSTO elemental analysis, Units ng/m13 | Concentrations from ANSTO elemental analysis, Units ng/m14 | Concentrations from ANSTO elemental analysis, Units ng/m15 | Concentrations from ANSTO elemental analysis, Units ng/m16 | Concentrations from ANSTO elemental analysis, Units ng/m17 | Concentrations from ANSTO elemental analysis, Units ng/m18 | Concentrations from ANSTO elemental analysis, Units ng/m19 | Concentrations in ng/m3 from CSIRO analysis | Concentrations in ng/m3 from CSIRO analysis | Concentrations in ng/m3 from CSIRO analysis | Concentrations in ng/m3 from CSIRO analysis | Concentrations in ng/m3 from CSIRO analysis | Concentrations in ng/m3 from CSIRO analysis | Concentrations in ng/m3 from CSIRO analysis | Concentrations in ng/m3 from CSIRO analysis | Concentrations in ng/m3 from CSIRO analysis | Concentrations in ng/m3 from CSIRO analysis | Concentrations in ng/m3 from CSIRO analysis | Concentrations in ng/m3 from CSIRO analysis | Concentrations in ng/m3 from CSIRO analysis | Concentrations in ng/m3 from CSIRO analysis | Concentrations in ng/m3 from CSIRO analysis | Concentrations in ng/m3 from CSIRO analysis | Concentrations in ng/m3 from CSIRO analysis | Concentrations in ng/m3 from CSIRO analysis | Concentrations in ng/m3 from CSIRO analysis | Concentrations in ng/m3 from CSIRO analysis | Concentrations in ng/m3 from CSIRO analysis
GENT43 | Stockton | 2014-12-21 | Mass | Gravimetric mass | 25035 | 500.7 | Concentrations in ng m-3 | Concentrations from ANSTO elemental analysis, Units ng m-3 | Concentrations from ANSTO elemental analysis, Units ng m-3 | Concentrations from ANSTO elemental analysis, Units ng m-3 | Concentrations from ANSTO elemental analysis, Units ng m-3 | Concentrations from ANSTO elemental analysis, Units ng m-4 | Concentrations from ANSTO elemental analysis, Units ng/m5 | Concentrations from ANSTO elemental analysis, Units ng/m6 | Concentrations from ANSTO elemental analysis, Units ng/m7 | Concentrations from ANSTO elemental analysis, Units ng/m8 | Concentrations from ANSTO elemental analysis, Units ng/m9 | Concentrations from ANSTO elemental analysis, Units ng/m10 | Concentrations from ANSTO elemental analysis, Units ng/m11 | Concentrations from ANSTO elemental analysis, Units ng/m12 | Concentrations from ANSTO elemental analysis, Units ng/m13 | Concentrations from ANSTO elemental analysis, Units ng/m14 | Concentrations from ANSTO elemental analysis, Units ng/m15 | Concentrations from ANSTO elemental analysis, Units ng/m16 | Concentrations from ANSTO elemental analysis, Units ng/m17 | Concentrations from ANSTO elemental analysis, Units ng/m18 | Concentrations from ANSTO elemental analysis, Units ng/m19 | Concentrations in ng/m3 from CSIRO analysis | Concentrations in ng/m3 from CSIRO analysis | Concentrations in ng/m3 from CSIRO analysis | Concentrations in ng/m3 from CSIRO analysis | Concentrations in ng/m3 from CSIRO analysis | Concentrations in ng/m3 from CSIRO analysis | Concentrations in ng/m3 from CSIRO analysis | Concentrations in ng/m3 from CSIRO analysis | Concentrations in ng/m3 from CSIRO analysis | Concentrations in ng/m3 from CSIRO analysis | Concentrations in ng/m3 from CSIRO analysis | Concentrations in ng/m3 from CSIRO analysis | Concentrations in ng/m3 from CSIRO analysis | Concentrations in ng/m3 from CSIRO analysis | Concentrations in ng/m3 from CSIRO analysis | Concentrations in ng/m3 from CSIRO analysis | Concentrations in ng/m3 from CSIRO analysis | Concentrations in ng/m3 from CSIRO analysis | Concentrations in ng/m3 from CSIRO analysis | Concentrations in ng/m3 from CSIRO analysis | Concentrations in ng/m3 from CSIRO analysis
GENT43 | Stockton | 2014-12-24 | Mass | Gravimetric mass | 31158 | 623.16 | Concentrations in ng m-3 | Concentrations from ANSTO elemental analysis, Units ng m-3 | Concentrations from ANSTO elemental analysis, Units ng m-3 | Concentrations from ANSTO elemental analysis, Units ng m-3 | Concentrations from ANSTO elemental analysis, Units ng m-3 | Concentrations from ANSTO elemental analysis, Units ng m-4 | Concentrations from ANSTO elemental analysis, Units ng/m5 | Concentrations from ANSTO elemental analysis, Units ng/m6 | Concentrations from ANSTO elemental analysis, Units ng/m7 | Concentrations from ANSTO elemental analysis, Units ng/m8 | Concentrations from ANSTO elemental analysis, Units ng/m9 | Concentrations from ANSTO elemental analysis, Units ng/m10 | Concentrations from ANSTO elemental analysis, Units ng/m11 | Concentrations from ANSTO elemental analysis, Units ng/m12 | Concentrations from ANSTO elemental analysis, Units ng/m13 | Concentrations from ANSTO elemental analysis, Units ng/m14 | Concentrations from ANSTO elemental analysis, Units ng/m15 | Concentrations from ANSTO elemental analysis, Units ng/m16 | Concentrations from ANSTO elemental analysis, Units ng/m17 | Concentrations from ANSTO elemental analysis, Units ng/m18 | Concentrations from ANSTO elemental analysis, Units ng/m19 | Concentrations in ng/m3 from CSIRO analysis | Concentrations in ng/m3 from CSIRO analysis | Concentrations in ng/m3 from CSIRO analysis | Concentrations in ng/m3 from CSIRO analysis | Concentrations in ng/m3 from CSIRO analysis | Concentrations in ng/m3 from CSIRO analysis | Concentrations in ng/m3 from CSIRO analysis | Concentrations in ng/m3 from CSIRO analysis | Concentrations in ng/m3 from CSIRO analysis | Concentrations in ng/m3 from CSIRO analysis | Concentrations in ng/m3 from CSIRO analysis | Concentrations in ng/m3 from CSIRO analysis | Concentrations in ng/m3 from CSIRO analysis | Concentrations in ng/m3 from CSIRO analysis | Concentrations in ng/m3 from CSIRO analysis | Concentrations in ng/m3 from CSIRO analysis | Concentrations in ng/m3 from CSIRO analysis | Concentrations in ng/m3 from CSIRO analysis | Concentrations in ng/m3 from CSIRO analysis | Concentrations in ng/m3 from CSIRO analysis | Concentrations in ng/m3 from CSIRO analysis
GENT43 | Stockton | 2014-12-27 | Mass | Gravimetric mass | 30719 | 614.38 | Concentrations in ng m-3 | Concentrations from ANSTO elemental analysis, Units ng m-3 | Concentrations from ANSTO elemental analysis, Units ng m-3 | Concentrations from ANSTO elemental analysis, Units ng m-3 | Concentrations from ANSTO elemental analysis, Units ng m-3 | Concentrations from ANSTO elemental analysis, Units ng m-4 | Concentrations from ANSTO elemental analysis, Units ng/m5 | Concentrations from ANSTO elemental analysis, Units ng/m6 | Concentrations from ANSTO elemental analysis, Units ng/m7 | Concentrations from ANSTO elemental analysis, Units ng/m8 | Concentrations from ANSTO elemental analysis, Units ng/m9 | Concentrations from ANSTO elemental analysis, Units ng/m10 | Concentrations from ANSTO elemental analysis, Units ng/m11 | Concentrations from ANSTO elemental analysis, Units ng/m12 | Concentrations from ANSTO elemental analysis, Units ng/m13 | Concentrations from ANSTO elemental analysis, Units ng/m14 | Concentrations from ANSTO elemental analysis, Units ng/m15 | Concentrations from ANSTO elemental analysis, Units ng/m16 | Concentrations from ANSTO elemental analysis, Units ng/m17 | Concentrations from ANSTO elemental analysis, Units ng/m18 | Concentrations from ANSTO elemental analysis, Units ng/m19 | Concentrations in ng/m3 from CSIRO analysis | Concentrations in ng/m3 from CSIRO analysis | Concentrations in ng/m3 from CSIRO analysis | Concentrations in ng/m3 from CSIRO analysis | Concentrations in ng/m3 from CSIRO analysis | Concentrations in ng/m3 from CSIRO analysis | Concentrations in ng/m3 from CSIRO analysis | Concentrations in ng/m3 from CSIRO analysis | Concentrations in ng/m3 from CSIRO analysis | Concentrations in ng/m3 from CSIRO analysis | Concentrations in ng/m3 from CSIRO analysis | Concentrations in ng/m3 from CSIRO analysis | Concentrations in ng/m3 from CSIRO analysis | Concentrations in ng/m3 from CSIRO analysis | Concentrations in ng/m3 from CSIRO analysis | Concentrations in ng/m3 from CSIRO analysis | Concentrations in ng/m3 from CSIRO analysis | Concentrations in ng/m3 from CSIRO analysis | Concentrations in ng/m3 from CSIRO analysis | Concentrations in ng/m3 from CSIRO analysis | Concentrations in ng/m3 from CSIRO analysis
GENT43 | Stockton | 2014-12-30 | Mass | Gravimetric mass | 40222 | 804.44 | Concentrations in ng m-3 | Concentrations from ANSTO elemental analysis, Units ng m-3 | Concentrations from ANSTO elemental analysis, Units ng m-3 | Concentrations from ANSTO elemental analysis, Units ng m-3 | Concentrations from ANSTO elemental analysis, Units ng m-3 | Concentrations from ANSTO elemental analysis, Units ng m-4 | Concentrations from ANSTO elemental analysis, Units ng/m5 | Concentrations from ANSTO elemental analysis, Units ng/m6 | Concentrations from ANSTO elemental analysis, Units ng/m7 | Concentrations from ANSTO elemental analysis, Units ng/m8 | Concentrations from ANSTO elemental analysis, Units ng/m9 | Concentrations from ANSTO elemental analysis, Units ng/m10 | Concentrations from ANSTO elemental analysis, Units ng/m11 | Concentrations from ANSTO elemental analysis, Units ng/m12 | Concentrations from ANSTO elemental analysis, Units ng/m13 | Concentrations from ANSTO elemental analysis, Units ng/m14 | Concentrations from ANSTO elemental analysis, Units ng/m15 | Concentrations from ANSTO elemental analysis, Units ng/m16 | Concentrations from ANSTO elemental analysis, Units ng/m17 | Concentrations from ANSTO elemental analysis, Units ng/m18 | Concentrations from ANSTO elemental analysis, Units ng/m19 | Concentrations in ng/m3 from CSIRO analysis | Concentrations in ng/m3 from CSIRO analysis | Concentrations in ng/m3 from CSIRO analysis | Concentrations in ng/m3 from CSIRO analysis | Concentrations in ng/m3 from CSIRO analysis | Concentrations in ng/m3 from CSIRO analysis | Concentrations in ng/m3 from CSIRO analysis | Concentrations in ng/m3 from CSIRO analysis | Concentrations in ng/m3 from CSIRO analysis | Concentrations in ng/m3 from CSIRO analysis | Concentrations in ng/m3 from CSIRO analysis | Concentrations in ng/m3 from CSIRO analysis | Concentrations in ng/m3 from CSIRO analysis | Concentrations in ng/m3 from CSIRO analysis | Concentrations in ng/m3 from CSIRO analysis | Concentrations in ng/m3 from CSIRO analysis | Concentrations in ng/m3 from CSIRO analysis | Concentrations in ng/m3 from CSIRO analysis | Concentrations in ng/m3 from CSIRO analysis | Concentrations in ng/m3 from CSIRO analysis | Concentrations in ng/m3 from CSIRO analysis
GENT43 | Stockton | 2015-01-02 | Mass | Gravimetric mass | 21782 | 435.64 | Concentrations in ng m-3 | Concentrations from ANSTO elemental analysis, Units ng m-3 | Concentrations from ANSTO elemental analysis, Units ng m-3 | Concentrations from ANSTO elemental analysis, Units ng m-3 | Concentrations from ANSTO elemental analysis, Units ng m-3 | Concentrations from ANSTO elemental analysis, Units ng m-4 | Concentrations from ANSTO elemental analysis, Units ng/m5 | Concentrations from ANSTO elemental analysis, Units ng/m6 | Concentrations from ANSTO elemental analysis, Units ng/m7 | Concentrations from ANSTO elemental analysis, Units ng/m8 | Concentrations from ANSTO elemental analysis, Units ng/m9 | Concentrations from ANSTO elemental analysis, Units ng/m10 | Concentrations from ANSTO elemental analysis, Units ng/m11 | Concentrations from ANSTO elemental analysis, Units ng/m12 | Concentrations from ANSTO elemental analysis, Units ng/m13 | Concentrations from ANSTO elemental analysis, Units ng/m14 | Concentrations from ANSTO elemental analysis, Units ng/m15 | Concentrations from ANSTO elemental analysis, Units ng/m16 | Concentrations from ANSTO elemental analysis, Units ng/m17 | Concentrations from ANSTO elemental analysis, Units ng/m18 | Concentrations from ANSTO elemental analysis, Units ng/m19 | Concentrations in ng/m3 from CSIRO analysis | Concentrations in ng/m3 from CSIRO analysis | Concentrations in ng/m3 from CSIRO analysis | Concentrations in ng/m3 from CSIRO analysis | Concentrations in ng/m3 from CSIRO analysis | Concentrations in ng/m3 from CSIRO analysis | Concentrations in ng/m3 from CSIRO analysis | Concentrations in ng/m3 from CSIRO analysis | Concentrations in ng/m3 from CSIRO analysis | Concentrations in ng/m3 from CSIRO analysis | Concentrations in ng/m3 from CSIRO analysis | Concentrations in ng/m3 from CSIRO analysis | Concentrations in ng/m3 from CSIRO analysis | Concentrations in ng/m3 from CSIRO analysis | Concentrations in ng/m3 from CSIRO analysis | Concentrations in ng/m3 from CSIRO analysis | Concentrations in ng/m3 from CSIRO analysis | Concentrations in ng/m3 from CSIRO analysis | Concentrations in ng/m3 from CSIRO analysis | Concentrations in ng/m3 from CSIRO analysis | Concentrations in ng/m3 from CSIRO analysis
GENT43 | Stockton | 2015-01-05 | Mass | Gravimetric mass | 24887 | 497.74 | Concentrations in ng m-3 | Concentrations from ANSTO elemental analysis, Units ng m-3 | Concentrations from ANSTO elemental analysis, Units ng m-3 | Concentrations from ANSTO elemental analysis, Units ng m-3 | Concentrations from ANSTO elemental analysis, Units ng m-3 | Concentrations from ANSTO elemental analysis, Units ng m-4 | Concentrations from ANSTO elemental analysis, Units ng/m5 | Concentrations from ANSTO elemental analysis, Units ng/m6 | Concentrations from ANSTO elemental analysis, Units ng/m7 | Concentrations from ANSTO elemental analysis, Units ng/m8 | Concentrations from ANSTO elemental analysis, Units ng/m9 | Concentrations from ANSTO elemental analysis, Units ng/m10 | Concentrations from ANSTO elemental analysis, Units ng/m11 | Concentrations from ANSTO elemental analysis, Units ng/m12 | Concentrations from ANSTO elemental analysis, Units ng/m13 | Concentrations from ANSTO elemental analysis, Units ng/m14 | Concentrations from ANSTO elemental analysis, Units ng/m15 | Concentrations from ANSTO elemental analysis, Units ng/m16 | Concentrations from ANSTO elemental analysis, Units ng/m17 | Concentrations from ANSTO elemental analysis, Units ng/m18 | Concentrations from ANSTO elemental analysis, Units ng/m19 | Concentrations in ng/m3 from CSIRO analysis | Concentrations in ng/m3 from CSIRO analysis | Concentrations in ng/m3 from CSIRO analysis | Concentrations in ng/m3 from CSIRO analysis | Concentrations in ng/m3 from CSIRO analysis | Concentrations in ng/m3 from CSIRO analysis | Concentrations in ng/m3 from CSIRO analysis | Concentrations in ng/m3 from CSIRO analysis | Concentrations in ng/m3 from CSIRO analysis | Concentrations in ng/m3 from CSIRO analysis | Concentrations in ng/m3 from CSIRO analysis | Concentrations in ng/m3 from CSIRO analysis | Concentrations in ng/m3 from CSIRO analysis | Concentrations in ng/m3 from CSIRO analysis | Concentrations in ng/m3 from CSIRO analysis | Concentrations in ng/m3 from CSIRO analysis | Concentrations in ng/m3 from CSIRO analysis | Concentrations in ng/m3 from CSIRO analysis | Concentrations in ng/m3 from CSIRO analysis | Concentrations in ng/m3 from CSIRO analysis | Concentrations in ng/m3 from CSIRO analysis
GENT43 | Stockton | 2015-01-08 | Mass | Gravimetric mass | 36133 | 722.66 | Concentrations in ng m-3 | Concentrations from ANSTO elemental analysis, Units ng m-3 | Concentrations from ANSTO elemental analysis, Units ng m-3 | Concentrations from ANSTO elemental analysis, Units ng m-3 | Concentrations from ANSTO elemental analysis, Units ng m-3 | Concentrations from ANSTO elemental analysis, Units ng m-4 | Concentrations from ANSTO elemental analysis, Units ng/m5 | Concentrations from ANSTO elemental analysis, Units ng/m6 | Concentrations from ANSTO elemental analysis, Units ng/m7 | Concentrations from ANSTO elemental analysis, Units ng/m8 | Concentrations from ANSTO elemental analysis, Units ng/m9 | Concentrations from ANSTO elemental analysis, Units ng/m10 | Concentrations from ANSTO elemental analysis, Units ng/m11 | Concentrations from ANSTO elemental analysis, Units ng/m12 | Concentrations from ANSTO elemental analysis, Units ng/m13 | Concentrations from ANSTO elemental analysis, Units ng/m14 | Concentrations from ANSTO elemental analysis, Units ng/m15 | Concentrations from ANSTO elemental analysis, Units ng/m16 | Concentrations from ANSTO elemental analysis, Units ng/m17 | Concentrations from ANSTO elemental analysis, Units ng/m18 | Concentrations from ANSTO elemental analysis, Units ng/m19 | Concentrations in ng/m3 from CSIRO analysis | Concentrations in ng/m3 from CSIRO analysis | Concentrations in ng/m3 from CSIRO analysis | Concentrations in ng/m3 from CSIRO analysis | Concentrations in ng/m3 from CSIRO analysis | Concentrations in ng/m3 from CSIRO analysis | Concentrations in ng/m3 from CSIRO analysis | Concentrations in ng/m3 from CSIRO analysis | Concentrations in ng/m3 from CSIRO analysis | Concentrations in ng/m3 from CSIRO analysis | Concentrations in ng/m3 from CSIRO analysis | Concentrations in ng/m3 from CSIRO analysis | Concentrations in ng/m3 from CSIRO analysis | Concentrations in ng/m3 from CSIRO analysis | Concentrations in ng/m3 from CSIRO analysis | Concentrations in ng/m3 from CSIRO analysis | Concentrations in ng/m3 from CSIRO analysis | Concentrations in ng/m3 from CSIRO analysis | Concentrations in ng/m3 from CSIRO analysis | Concentrations in ng/m3 from CSIRO analysis | Concentrations in ng/m3 from CSIRO analysis
GENT43 | Stockton | 2015-01-11 | Mass | Gravimetric mass | 9194 | 183.88 | Concentrations in ng m-3 | Concentrations from ANSTO elemental analysis, Units ng m-3 | Concentrations from ANSTO elemental analysis, Units ng m-3 | Concentrations from ANSTO elemental analysis, Units ng m-3 | Concentrations from ANSTO elemental analysis, Units ng m-3 | Concentrations from ANSTO elemental analysis, Units ng m-4 | Concentrations from ANSTO elemental analysis, Units ng/m5 | Concentrations from ANSTO elemental analysis, Units ng/m6 | Concentrations from ANSTO elemental analysis, Units ng/m7 | Concentrations from ANSTO elemental analysis, Units ng/m8 | Concentrations from ANSTO elemental analysis, Units ng/m9 | Concentrations from ANSTO elemental analysis, Units ng/m10 | Concentrations from ANSTO elemental analysis, Units ng/m11 | Concentrations from ANSTO elemental analysis, Units ng/m12 | Concentrations from ANSTO elemental analysis, Units ng/m13 | Concentrations from ANSTO elemental analysis, Units ng/m14 | Concentrations from ANSTO elemental analysis, Units ng/m15 | Concentrations from ANSTO elemental analysis, Units ng/m16 | Concentrations from ANSTO elemental analysis, Units ng/m17 | Concentrations from ANSTO elemental analysis, Units ng/m18 | Concentrations from ANSTO elemental analysis, Units ng/m19 | Concentrations in ng/m3 from CSIRO analysis | Concentrations in ng/m3 from CSIRO analysis | Concentrations in ng/m3 from CSIRO analysis | Concentrations in ng/m3 from CSIRO analysis | Concentrations in ng/m3 from CSIRO analysis | Concentrations in ng/m3 from CSIRO analysis | Concentrations in ng/m3 from CSIRO analysis | Concentrations in ng/m3 from CSIRO analysis | Concentrations in ng/m3 from CSIRO analysis | Concentrations in ng/m3 from CSIRO analysis | Concentrations in ng/m3 from CSIRO analysis | Concentrations in ng/m3 from CSIRO analysis | Concentrations in ng/m3 from CSIRO analysis | Concentrations in ng/m3 from CSIRO analysis | Concentrations in ng/m3 from CSIRO analysis | Concentrations in ng/m3 from CSIRO analysis | Concentrations in ng/m3 from CSIRO analysis | Concentrations in ng/m3 from CSIRO analysis | Concentrations in ng/m3 from CSIRO analysis | Concentrations in ng/m3 from CSIRO analysis | Concentrations in ng/m3 from CSIRO analysis
GENT43 | Stockton | 2015-01-14 | Mass | Gravimetric mass | 13409 | 268.18 | Concentrations in ng m-3 | Concentrations from ANSTO elemental analysis, Units ng m-3 | Concentrations from ANSTO elemental analysis, Units ng m-3 | Concentrations from ANSTO elemental analysis, Units ng m-3 | Concentrations from ANSTO elemental analysis, Units ng m-3 | Concentrations from ANSTO elemental analysis, Units ng m-4 | Concentrations from ANSTO elemental analysis, Units ng/m5 | Concentrations from ANSTO elemental analysis, Units ng/m6 | Concentrations from ANSTO elemental analysis, Units ng/m7 | Concentrations from ANSTO elemental analysis, Units ng/m8 | Concentrations from ANSTO elemental analysis, Units ng/m9 | Concentrations from ANSTO elemental analysis, Units ng/m10 | Concentrations from ANSTO elemental analysis, Units ng/m11 | Concentrations from ANSTO elemental analysis, Units ng/m12 | Concentrations from ANSTO elemental analysis, Units ng/m13 | Concentrations from ANSTO elemental analysis, Units ng/m14 | Concentrations from ANSTO elemental analysis, Units ng/m15 | Concentrations from ANSTO elemental analysis, Units ng/m16 | Concentrations from ANSTO elemental analysis, Units ng/m17 | Concentrations from ANSTO elemental analysis, Units ng/m18 | Concentrations from ANSTO elemental analysis, Units ng/m19 | Concentrations in ng/m3 from CSIRO analysis | Concentrations in ng/m3 from CSIRO analysis | Concentrations in ng/m3 from CSIRO analysis | Concentrations in ng/m3 from CSIRO analysis | Concentrations in ng/m3 from CSIRO analysis | Concentrations in ng/m3 from CSIRO analysis | Concentrations in ng/m3 from CSIRO analysis | Concentrations in ng/m3 from CSIRO analysis | Concentrations in ng/m3 from CSIRO analysis | Concentrations in ng/m3 from CSIRO analysis | Concentrations in ng/m3 from CSIRO analysis | Concentrations in ng/m3 from CSIRO analysis | Concentrations in ng/m3 from CSIRO analysis | Concentrations in ng/m3 from CSIRO analysis | Concentrations in ng/m3 from CSIRO analysis | Concentrations in ng/m3 from CSIRO analysis | Concentrations in ng/m3 from CSIRO analysis | Concentrations in ng/m3 from CSIRO analysis | Concentrations in ng/m3 from CSIRO analysis | Concentrations in ng/m3 from CSIRO analysis | Concentrations in ng/m3 from CSIRO analysis
GENT43 | Stockton | 2015-01-17 | Mass | Gravimetric mass | 20096 | 401.92 | Concentrations in ng m-3 | Concentrations from ANSTO elemental analysis, Units ng m-3 | Concentrations from ANSTO elemental analysis, Units ng m-3 | Concentrations from ANSTO elemental analysis, Units ng m-3 | Concentrations from ANSTO elemental analysis, Units ng m-3 | Concentrations from ANSTO elemental analysis, Units ng m-4 | Concentrations from ANSTO elemental analysis, Units ng/m5 | Concentrations from ANSTO elemental analysis, Units ng/m6 | Concentrations from ANSTO elemental analysis, Units ng/m7 | Concentrations from ANSTO elemental analysis, Units ng/m8 | Concentrations from ANSTO elemental analysis, Units ng/m9 | Concentrations from ANSTO elemental analysis, Units ng/m10 | Concentrations from ANSTO elemental analysis, Units ng/m11 | Concentrations from ANSTO elemental analysis, Units ng/m12 | Concentrations from ANSTO elemental analysis, Units ng/m13 | Concentrations from ANSTO elemental analysis, Units ng/m14 | Concentrations from ANSTO elemental analysis, Units ng/m15 | Concentrations from ANSTO elemental analysis, Units ng/m16 | Concentrations from ANSTO elemental analysis, Units ng/m17 | Concentrations from ANSTO elemental analysis, Units ng/m18 | Concentrations from ANSTO elemental analysis, Units ng/m19 | Concentrations in ng/m3 from CSIRO analysis | Concentrations in ng/m3 from CSIRO analysis | Concentrations in ng/m3 from CSIRO analysis | Concentrations in ng/m3 from CSIRO analysis | Concentrations in ng/m3 from CSIRO analysis | Concentrations in ng/m3 from CSIRO analysis | Concentrations in ng/m3 from CSIRO analysis | Concentrations in ng/m3 from CSIRO analysis | Concentrations in ng/m3 from CSIRO analysis | Concentrations in ng/m3 from CSIRO analysis | Concentrations in ng/m3 from CSIRO analysis | Concentrations in ng/m3 from CSIRO analysis | Concentrations in ng/m3 from CSIRO analysis | Concentrations in ng/m3 from CSIRO analysis | Concentrations in ng/m3 from CSIRO analysis | Concentrations in ng/m3 from CSIRO analysis | Concentrations in ng/m3 from CSIRO analysis | Concentrations in ng/m3 from CSIRO analysis | Concentrations in ng/m3 from CSIRO analysis | Concentrations in ng/m3 from CSIRO analysis | Concentrations in ng/m3 from CSIRO analysis
GENT43 | Stockton | 2015-01-20 | Mass | Gravimetric mass | 28360 | 567.2 | Concentrations in ng m-3 | Concentrations from ANSTO elemental analysis, Units ng m-3 | Concentrations from ANSTO elemental analysis, Units ng m-3 | Concentrations from ANSTO elemental analysis, Units ng m-3 | Concentrations from ANSTO elemental analysis, Units ng m-3 | Concentrations from ANSTO elemental analysis, Units ng m-4 | Concentrations from ANSTO elemental analysis, Units ng/m5 | Concentrations from ANSTO elemental analysis, Units ng/m6 | Concentrations from ANSTO elemental analysis, Units ng/m7 | Concentrations from ANSTO elemental analysis, Units ng/m8 | Concentrations from ANSTO elemental analysis, Units ng/m9 | Concentrations from ANSTO elemental analysis, Units ng/m10 | Concentrations from ANSTO elemental analysis, Units ng/m11 | Concentrations from ANSTO elemental analysis, Units ng/m12 | Concentrations from ANSTO elemental analysis, Units ng/m13 | Concentrations from ANSTO elemental analysis, Units ng/m14 | Concentrations from ANSTO elemental analysis, Units ng/m15 | Concentrations from ANSTO elemental analysis, Units ng/m16 | Concentrations from ANSTO elemental analysis, Units ng/m17 | Concentrations from ANSTO elemental analysis, Units ng/m18 | Concentrations from ANSTO elemental analysis, Units ng/m19 | Concentrations in ng/m3 from CSIRO analysis | Concentrations in ng/m3 from CSIRO analysis | Concentrations in ng/m3 from CSIRO analysis | Concentrations in ng/m3 from CSIRO analysis | Concentrations in ng/m3 from CSIRO analysis | Concentrations in ng/m3 from CSIRO analysis | Concentrations in ng/m3 from CSIRO analysis | Concentrations in ng/m3 from CSIRO analysis | Concentrations in ng/m3 from CSIRO analysis | Concentrations in ng/m3 from CSIRO analysis | Concentrations in ng/m3 from CSIRO analysis | Concentrations in ng/m3 from CSIRO analysis | Concentrations in ng/m3 from CSIRO analysis | Concentrations in ng/m3 from CSIRO analysis | Concentrations in ng/m3 from CSIRO analysis | Concentrations in ng/m3 from CSIRO analysis | Concentrations in ng/m3 from CSIRO analysis | Concentrations in ng/m3 from CSIRO analysis | Concentrations in ng/m3 from CSIRO analysis | Concentrations in ng/m3 from CSIRO analysis | Concentrations in ng/m3 from CSIRO analysis
GENT43 | Stockton | 2015-01-23 | Mass | Gravimetric mass | 49379 | 987.58 | Concentrations in ng m-3 | Concentrations from ANSTO elemental analysis, Units ng m-3 | Concentrations from ANSTO elemental analysis, Units ng m-3 | Concentrations from ANSTO elemental analysis, Units ng m-3 | Concentrations from ANSTO elemental analysis, Units ng m-3 | Concentrations from ANSTO elemental analysis, Units ng m-4 | Concentrations from ANSTO elemental analysis, Units ng/m5 | Concentrations from ANSTO elemental analysis, Units ng/m6 | Concentrations from ANSTO elemental analysis, Units ng/m7 | Concentrations from ANSTO elemental analysis, Units ng/m8 | Concentrations from ANSTO elemental analysis, Units ng/m9 | Concentrations from ANSTO elemental analysis, Units ng/m10 | Concentrations from ANSTO elemental analysis, Units ng/m11 | Concentrations from ANSTO elemental analysis, Units ng/m12 | Concentrations from ANSTO elemental analysis, Units ng/m13 | Concentrations from ANSTO elemental analysis, Units ng/m14 | Concentrations from ANSTO elemental analysis, Units ng/m15 | Concentrations from ANSTO elemental analysis, Units ng/m16 | Concentrations from ANSTO elemental analysis, Units ng/m17 | Concentrations from ANSTO elemental analysis, Units ng/m18 | Concentrations from ANSTO elemental analysis, Units ng/m19 | Concentrations in ng/m3 from CSIRO analysis | Concentrations in ng/m3 from CSIRO analysis | Concentrations in ng/m3 from CSIRO analysis | Concentrations in ng/m3 from CSIRO analysis | Concentrations in ng/m3 from CSIRO analysis | Concentrations in ng/m3 from CSIRO analysis | Concentrations in ng/m3 from CSIRO analysis | Concentrations in ng/m3 from CSIRO analysis | Concentrations in ng/m3 from CSIRO analysis | Concentrations in ng/m3 from CSIRO analysis | Concentrations in ng/m3 from CSIRO analysis | Concentrations in ng/m3 from CSIRO analysis | Concentrations in ng/m3 from CSIRO analysis | Concentrations in ng/m3 from CSIRO analysis | Concentrations in ng/m3 from CSIRO analysis | Concentrations in ng/m3 from CSIRO analysis | Concentrations in ng/m3 from CSIRO analysis | Concentrations in ng/m3 from CSIRO analysis | Concentrations in ng/m3 from CSIRO analysis | Concentrations in ng/m3 from CSIRO analysis | Concentrations in ng/m3 from CSIRO analysis
GENT43 | Stockton | 2015-01-26 | Mass | Gravimetric mass | 29150 | 583 | Concentrations in ng m-3 | Concentrations from ANSTO elemental analysis, Units ng m-3 | Concentrations from ANSTO elemental analysis, Units ng m-3 | Concentrations from ANSTO elemental analysis, Units ng m-3 | Concentrations from ANSTO elemental analysis, Units ng m-3 | Concentrations from ANSTO elemental analysis, Units ng m-4 | Concentrations from ANSTO elemental analysis, Units ng/m5 | Concentrations from ANSTO elemental analysis, Units ng/m6 | Concentrations from ANSTO elemental analysis, Units ng/m7 | Concentrations from ANSTO elemental analysis, Units ng/m8 | Concentrations from ANSTO elemental analysis, Units ng/m9 | Concentrations from ANSTO elemental analysis, Units ng/m10 | Concentrations from ANSTO elemental analysis, Units ng/m11 | Concentrations from ANSTO elemental analysis, Units ng/m12 | Concentrations from ANSTO elemental analysis, Units ng/m13 | Concentrations from ANSTO elemental analysis, Units ng/m14 | Concentrations from ANSTO elemental analysis, Units ng/m15 | Concentrations from ANSTO elemental analysis, Units ng/m16 | Concentrations from ANSTO elemental analysis, Units ng/m17 | Concentrations from ANSTO elemental analysis, Units ng/m18 | Concentrations from ANSTO elemental analysis, Units ng/m19 | Concentrations in ng/m3 from CSIRO analysis | Concentrations in ng/m3 from CSIRO analysis | Concentrations in ng/m3 from CSIRO analysis | Concentrations in ng/m3 from CSIRO analysis | Concentrations in ng/m3 from CSIRO analysis | Concentrations in ng/m3 from CSIRO analysis | Concentrations in ng/m3 from CSIRO analysis | Concentrations in ng/m3 from CSIRO analysis | Concentrations in ng/m3 from CSIRO analysis | Concentrations in ng/m3 from CSIRO analysis | Concentrations in ng/m3 from CSIRO analysis | Concentrations in ng/m3 from CSIRO analysis | Concentrations in ng/m3 from CSIRO analysis | Concentrations in ng/m3 from CSIRO analysis | Concentrations in ng/m3 from CSIRO analysis | Concentrations in ng/m3 from CSIRO analysis | Concentrations in ng/m3 from CSIRO analysis | Concentrations in ng/m3 from CSIRO analysis | Concentrations in ng/m3 from CSIRO analysis | Concentrations in ng/m3 from CSIRO analysis | Concentrations in ng/m3 from CSIRO analysis
GENT43 | Stockton | 2015-01-29 | Mass | Gravimetric mass | 11388 | 227.76 | Concentrations in ng m-3 | Concentrations from ANSTO elemental analysis, Units ng m-3 | Concentrations from ANSTO elemental analysis, Units ng m-3 | Concentrations from ANSTO elemental analysis, Units ng m-3 | Concentrations from ANSTO elemental analysis, Units ng m-3 | Concentrations from ANSTO elemental analysis, Units ng m-4 | Concentrations from ANSTO elemental analysis, Units ng/m5 | Concentrations from ANSTO elemental analysis, Units ng/m6 | Concentrations from ANSTO elemental analysis, Units ng/m7 | Concentrations from ANSTO elemental analysis, Units ng/m8 | Concentrations from ANSTO elemental analysis, Units ng/m9 | Concentrations from ANSTO elemental analysis, Units ng/m10 | Concentrations from ANSTO elemental analysis, Units ng/m11 | Concentrations from ANSTO elemental analysis, Units ng/m12 | Concentrations from ANSTO elemental analysis, Units ng/m13 | Concentrations from ANSTO elemental analysis, Units ng/m14 | Concentrations from ANSTO elemental analysis, Units ng/m15 | Concentrations from ANSTO elemental analysis, Units ng/m16 | Concentrations from ANSTO elemental analysis, Units ng/m17 | Concentrations from ANSTO elemental analysis, Units ng/m18 | Concentrations from ANSTO elemental analysis, Units ng/m19 | Concentrations in ng/m3 from CSIRO analysis | Concentrations in ng/m3 from CSIRO analysis | Concentrations in ng/m3 from CSIRO analysis | Concentrations in ng/m3 from CSIRO analysis | Concentrations in ng/m3 from CSIRO analysis | Concentrations in ng/m3 from CSIRO analysis | Concentrations in ng/m3 from CSIRO analysis | Concentrations in ng/m3 from CSIRO analysis | Concentrations in ng/m3 from CSIRO analysis | Concentrations in ng/m3 from CSIRO analysis | Concentrations in ng/m3 from CSIRO analysis | Concentrations in ng/m3 from CSIRO analysis | Concentrations in ng/m3 from CSIRO analysis | Concentrations in ng/m3 from CSIRO analysis | Concentrations in ng/m3 from CSIRO analysis | Concentrations in ng/m3 from CSIRO analysis | Concentrations in ng/m3 from CSIRO analysis | Concentrations in ng/m3 from CSIRO analysis | Concentrations in ng/m3 from CSIRO analysis | Concentrations in ng/m3 from CSIRO analysis | Concentrations in ng/m3 from CSIRO analysis
GENT43 | Stockton | 2015-02-01 | Mass | Gravimetric mass | 30156 | 603.12 | Concentrations in ng m-3 | Concentrations from ANSTO elemental analysis, Units ng m-3 | Concentrations from ANSTO elemental analysis, Units ng m-3 | Concentrations from ANSTO elemental analysis, Units ng m-3 | Concentrations from ANSTO elemental analysis, Units ng m-3 | Concentrations from ANSTO elemental analysis, Units ng m-4 | Concentrations from ANSTO elemental analysis, Units ng/m5 | Concentrations from ANSTO elemental analysis, Units ng/m6 | Concentrations from ANSTO elemental analysis, Units ng/m7 | Concentrations from ANSTO elemental analysis, Units ng/m8 | Concentrations from ANSTO elemental analysis, Units ng/m9 | Concentrations from ANSTO elemental analysis, Units ng/m10 | Concentrations from ANSTO elemental analysis, Units ng/m11 | Concentrations from ANSTO elemental analysis, Units ng/m12 | Concentrations from ANSTO elemental analysis, Units ng/m13 | Concentrations from ANSTO elemental analysis, Units ng/m14 | Concentrations from ANSTO elemental analysis, Units ng/m15 | Concentrations from ANSTO elemental analysis, Units ng/m16 | Concentrations from ANSTO elemental analysis, Units ng/m17 | Concentrations from ANSTO elemental analysis, Units ng/m18 | Concentrations from ANSTO elemental analysis, Units ng/m19 | Concentrations in ng/m3 from CSIRO analysis | Concentrations in ng/m3 from CSIRO analysis | Concentrations in ng/m3 from CSIRO analysis | Concentrations in ng/m3 from CSIRO analysis | Concentrations in ng/m3 from CSIRO analysis | Concentrations in ng/m3 from CSIRO analysis | Concentrations in ng/m3 from CSIRO analysis | Concentrations in ng/m3 from CSIRO analysis | Concentrations in ng/m3 from CSIRO analysis | Concentrations in ng/m3 from CSIRO analysis | Concentrations in ng/m3 from CSIRO analysis | Concentrations in ng/m3 from CSIRO analysis | Concentrations in ng/m3 from CSIRO analysis | Concentrations in ng/m3 from CSIRO analysis | Concentrations in ng/m3 from CSIRO analysis | Concentrations in ng/m3 from CSIRO analysis | Concentrations in ng/m3 from CSIRO analysis | Concentrations in ng/m3 from CSIRO analysis | Concentrations in ng/m3 from CSIRO analysis | Concentrations in ng/m3 from CSIRO analysis | Concentrations in ng/m3 from CSIRO analysis
GENT43 | Stockton | 2015-02-04 | Mass | Gravimetric mass | 17869 | 357.38 | Concentrations in ng m-3 | Concentrations from ANSTO elemental analysis, Units ng m-3 | Concentrations from ANSTO elemental analysis, Units ng m-3 | Concentrations from ANSTO elemental analysis, Units ng m-3 | Concentrations from ANSTO elemental analysis, Units ng m-3 | Concentrations from ANSTO elemental analysis, Units ng m-4 | Concentrations from ANSTO elemental analysis, Units ng/m5 | Concentrations from ANSTO elemental analysis, Units ng/m6 | Concentrations from ANSTO elemental analysis, Units ng/m7 | Concentrations from ANSTO elemental analysis, Units ng/m8 | Concentrations from ANSTO elemental analysis, Units ng/m9 | Concentrations from ANSTO elemental analysis, Units ng/m10 | Concentrations from ANSTO elemental analysis, Units ng/m11 | Concentrations from ANSTO elemental analysis, Units ng/m12 | Concentrations from ANSTO elemental analysis, Units ng/m13 | Concentrations from ANSTO elemental analysis, Units ng/m14 | Concentrations from ANSTO elemental analysis, Units ng/m15 | Concentrations from ANSTO elemental analysis, Units ng/m16 | Concentrations from ANSTO elemental analysis, Units ng/m17 | Concentrations from ANSTO elemental analysis, Units ng/m18 | Concentrations from ANSTO elemental analysis, Units ng/m19 | Concentrations in ng/m3 from CSIRO analysis | Concentrations in ng/m3 from CSIRO analysis | Concentrations in ng/m3 from CSIRO analysis | Concentrations in ng/m3 from CSIRO analysis | Concentrations in ng/m3 from CSIRO analysis | Concentrations in ng/m3 from CSIRO analysis | Concentrations in ng/m3 from CSIRO analysis | Concentrations in ng/m3 from CSIRO analysis | Concentrations in ng/m3 from CSIRO analysis | Concentrations in ng/m3 from CSIRO analysis | Concentrations in ng/m3 from CSIRO analysis | Concentrations in ng/m3 from CSIRO analysis | Concentrations in ng/m3 from CSIRO analysis | Concentrations in ng/m3 from CSIRO analysis | Concentrations in ng/m3 from CSIRO analysis | Concentrations in ng/m3 from CSIRO analysis | Concentrations in ng/m3 from CSIRO analysis | Concentrations in ng/m3 from CSIRO analysis | Concentrations in ng/m3 from CSIRO analysis | Concentrations in ng/m3 from CSIRO analysis | Concentrations in ng/m3 from CSIRO analysis
GENT43 | Stockton | 2015-02-07 | Mass | Gravimetric mass | 30765 | 615.3 | Concentrations in ng m-3 | Concentrations from ANSTO elemental analysis, Units ng m-3 | Concentrations from ANSTO elemental analysis, Units ng m-3 | Concentrations from ANSTO elemental analysis, Units ng m-3 | Concentrations from ANSTO elemental analysis, Units ng m-3 | Concentrations from ANSTO elemental analysis, Units ng m-4 | Concentrations from ANSTO elemental analysis, Units ng/m5 | Concentrations from ANSTO elemental analysis, Units ng/m6 | Concentrations from ANSTO elemental analysis, Units ng/m7 | Concentrations from ANSTO elemental analysis, Units ng/m8 | Concentrations from ANSTO elemental analysis, Units ng/m9 | Concentrations from ANSTO elemental analysis, Units ng/m10 | Concentrations from ANSTO elemental analysis, Units ng/m11 | Concentrations from ANSTO elemental analysis, Units ng/m12 | Concentrations from ANSTO elemental analysis, Units ng/m13 | Concentrations from ANSTO elemental analysis, Units ng/m14 | Concentrations from ANSTO elemental analysis, Units ng/m15 | Concentrations from ANSTO elemental analysis, Units ng/m16 | Concentrations from ANSTO elemental analysis, Units ng/m17 | Concentrations from ANSTO elemental analysis, Units ng/m18 | Concentrations from ANSTO elemental analysis, Units ng/m19 | Concentrations in ng/m3 from CSIRO analysis | Concentrations in ng/m3 from CSIRO analysis | Concentrations in ng/m3 from CSIRO analysis | Concentrations in ng/m3 from CSIRO analysis | Concentrations in ng/m3 from CSIRO analysis | Concentrations in ng/m3 from CSIRO analysis | Concentrations in ng/m3 from CSIRO analysis | Concentrations in ng/m3 from CSIRO analysis | Concentrations in ng/m3 from CSIRO analysis | Concentrations in ng/m3 from CSIRO analysis | Concentrations in ng/m3 from CSIRO analysis | Concentrations in ng/m3 from CSIRO analysis | Concentrations in ng/m3 from CSIRO analysis | Concentrations in ng/m3 from CSIRO analysis | Concentrations in ng/m3 from CSIRO analysis | Concentrations in ng/m3 from CSIRO analysis | Concentrations in ng/m3 from CSIRO analysis | Concentrations in ng/m3 from CSIRO analysis | Concentrations in ng/m3 from CSIRO analysis | Concentrations in ng/m3 from CSIRO analysis | Concentrations in ng/m3 from CSIRO analysis
GENT43 | Stockton | 2015-02-10 | Mass | Gravimetric mass | 22736 | 454.72 | Concentrations in ng m-3 | Concentrations from ANSTO elemental analysis, Units ng m-3 | Concentrations from ANSTO elemental analysis, Units ng m-3 | Concentrations from ANSTO elemental analysis, Units ng m-3 | Concentrations from ANSTO elemental analysis, Units ng m-3 | Concentrations from ANSTO elemental analysis, Units ng m-4 | Concentrations from ANSTO elemental analysis, Units ng/m5 | Concentrations from ANSTO elemental analysis, Units ng/m6 | Concentrations from ANSTO elemental analysis, Units ng/m7 | Concentrations from ANSTO elemental analysis, Units ng/m8 | Concentrations from ANSTO elemental analysis, Units ng/m9 | Concentrations from ANSTO elemental analysis, Units ng/m10 | Concentrations from ANSTO elemental analysis, Units ng/m11 | Concentrations from ANSTO elemental analysis, Units ng/m12 | Concentrations from ANSTO elemental analysis, Units ng/m13 | Concentrations from ANSTO elemental analysis, Units ng/m14 | Concentrations from ANSTO elemental analysis, Units ng/m15 | Concentrations from ANSTO elemental analysis, Units ng/m16 | Concentrations from ANSTO elemental analysis, Units ng/m17 | Concentrations from ANSTO elemental analysis, Units ng/m18 | Concentrations from ANSTO elemental analysis, Units ng/m19 | Concentrations in ng/m3 from CSIRO analysis | Concentrations in ng/m3 from CSIRO analysis | Concentrations in ng/m3 from CSIRO analysis | Concentrations in ng/m3 from CSIRO analysis | Concentrations in ng/m3 from CSIRO analysis | Concentrations in ng/m3 from CSIRO analysis | Concentrations in ng/m3 from CSIRO analysis | Concentrations in ng/m3 from CSIRO analysis | Concentrations in ng/m3 from CSIRO analysis | Concentrations in ng/m3 from CSIRO analysis | Concentrations in ng/m3 from CSIRO analysis | Concentrations in ng/m3 from CSIRO analysis | Concentrations in ng/m3 from CSIRO analysis | Concentrations in ng/m3 from CSIRO analysis | Concentrations in ng/m3 from CSIRO analysis | Concentrations in ng/m3 from CSIRO analysis | Concentrations in ng/m3 from CSIRO analysis | Concentrations in ng/m3 from CSIRO analysis | Concentrations in ng/m3 from CSIRO analysis | Concentrations in ng/m3 from CSIRO analysis | Concentrations in ng/m3 from CSIRO analysis
GENT43 | Stockton | 2015-02-13 | Mass | Gravimetric mass | 34650 | 693 | Concentrations in ng m-3 | Concentrations from ANSTO elemental analysis, Units ng m-3 | Concentrations from ANSTO elemental analysis, Units ng m-3 | Concentrations from ANSTO elemental analysis, Units ng m-3 | Concentrations from ANSTO elemental analysis, Units ng m-3 | Concentrations from ANSTO elemental analysis, Units ng m-4 | Concentrations from ANSTO elemental analysis, Units ng/m5 | Concentrations from ANSTO elemental analysis, Units ng/m6 | Concentrations from ANSTO elemental analysis, Units ng/m7 | Concentrations from ANSTO elemental analysis, Units ng/m8 | Concentrations from ANSTO elemental analysis, Units ng/m9 | Concentrations from ANSTO elemental analysis, Units ng/m10 | Concentrations from ANSTO elemental analysis, Units ng/m11 | Concentrations from ANSTO elemental analysis, Units ng/m12 | Concentrations from ANSTO elemental analysis, Units ng/m13 | Concentrations from ANSTO elemental analysis, Units ng/m14 | Concentrations from ANSTO elemental analysis, Units ng/m15 | Concentrations from ANSTO elemental analysis, Units ng/m16 | Concentrations from ANSTO elemental analysis, Units ng/m17 | Concentrations from ANSTO elemental analysis, Units ng/m18 | Concentrations from ANSTO elemental analysis, Units ng/m19 | Concentrations in ng/m3 from CSIRO analysis | Concentrations in ng/m3 from CSIRO analysis | Concentrations in ng/m3 from CSIRO analysis | Concentrations in ng/m3 from CSIRO analysis | Concentrations in ng/m3 from CSIRO analysis | Concentrations in ng/m3 from CSIRO analysis | Concentrations in ng/m3 from CSIRO analysis | Concentrations in ng/m3 from CSIRO analysis | Concentrations in ng/m3 from CSIRO analysis | Concentrations in ng/m3 from CSIRO analysis | Concentrations in ng/m3 from CSIRO analysis | Concentrations in ng/m3 from CSIRO analysis | Concentrations in ng/m3 from CSIRO analysis | Concentrations in ng/m3 from CSIRO analysis | Concentrations in ng/m3 from CSIRO analysis | Concentrations in ng/m3 from CSIRO analysis | Concentrations in ng/m3 from CSIRO analysis | Concentrations in ng/m3 from CSIRO analysis | Concentrations in ng/m3 from CSIRO analysis | Concentrations in ng/m3 from CSIRO analysis | Concentrations in ng/m3 from CSIRO analysis
GENT43 | Stockton | 2015-02-16 | Mass | Gravimetric mass | 49364 | 987.28 | Concentrations in ng m-3 | Concentrations from ANSTO elemental analysis, Units ng m-3 | Concentrations from ANSTO elemental analysis, Units ng m-3 | Concentrations from ANSTO elemental analysis, Units ng m-3 | Concentrations from ANSTO elemental analysis, Units ng m-3 | Concentrations from ANSTO elemental analysis, Units ng m-4 | Concentrations from ANSTO elemental analysis, Units ng/m5 | Concentrations from ANSTO elemental analysis, Units ng/m6 | Concentrations from ANSTO elemental analysis, Units ng/m7 | Concentrations from ANSTO elemental analysis, Units ng/m8 | Concentrations from ANSTO elemental analysis, Units ng/m9 | Concentrations from ANSTO elemental analysis, Units ng/m10 | Concentrations from ANSTO elemental analysis, Units ng/m11 | Concentrations from ANSTO elemental analysis, Units ng/m12 | Concentrations from ANSTO elemental analysis, Units ng/m13 | Concentrations from ANSTO elemental analysis, Units ng/m14 | Concentrations from ANSTO elemental analysis, Units ng/m15 | Concentrations from ANSTO elemental analysis, Units ng/m16 | Concentrations from ANSTO elemental analysis, Units ng/m17 | Concentrations from ANSTO elemental analysis, Units ng/m18 | Concentrations from ANSTO elemental analysis, Units ng/m19 | Concentrations in ng/m3 from CSIRO analysis | Concentrations in ng/m3 from CSIRO analysis | Concentrations in ng/m3 from CSIRO analysis | Concentrations in ng/m3 from CSIRO analysis | Concentrations in ng/m3 from CSIRO analysis | Concentrations in ng/m3 from CSIRO analysis | Concentrations in ng/m3 from CSIRO analysis | Concentrations in ng/m3 from CSIRO analysis | Concentrations in ng/m3 from CSIRO analysis | Concentrations in ng/m3 from CSIRO analysis | Concentrations in ng/m3 from CSIRO analysis | Concentrations in ng/m3 from CSIRO analysis | Concentrations in ng/m3 from CSIRO analysis | Concentrations in ng/m3 from CSIRO analysis | Concentrations in ng/m3 from CSIRO analysis | Concentrations in ng/m3 from CSIRO analysis | Concentrations in ng/m3 from CSIRO analysis | Concentrations in ng/m3 from CSIRO analysis | Concentrations in ng/m3 from CSIRO analysis | Concentrations in ng/m3 from CSIRO analysis | Concentrations in ng/m3 from CSIRO analysis
GENT43 | Stockton | 2015-02-19 | Mass | Gravimetric mass | 40663 | 813.26 | Concentrations in ng m-3 | Concentrations from ANSTO elemental analysis, Units ng m-3 | Concentrations from ANSTO elemental analysis, Units ng m-3 | Concentrations from ANSTO elemental analysis, Units ng m-3 | Concentrations from ANSTO elemental analysis, Units ng m-3 | Concentrations from ANSTO elemental analysis, Units ng m-4 | Concentrations from ANSTO elemental analysis, Units ng/m5 | Concentrations from ANSTO elemental analysis, Units ng/m6 | Concentrations from ANSTO elemental analysis, Units ng/m7 | Concentrations from ANSTO elemental analysis, Units ng/m8 | Concentrations from ANSTO elemental analysis, Units ng/m9 | Concentrations from ANSTO elemental analysis, Units ng/m10 | Concentrations from ANSTO elemental analysis, Units ng/m11 | Concentrations from ANSTO elemental analysis, Units ng/m12 | Concentrations from ANSTO elemental analysis, Units ng/m13 | Concentrations from ANSTO elemental analysis, Units ng/m14 | Concentrations from ANSTO elemental analysis, Units ng/m15 | Concentrations from ANSTO elemental analysis, Units ng/m16 | Concentrations from ANSTO elemental analysis, Units ng/m17 | Concentrations from ANSTO elemental analysis, Units ng/m18 | Concentrations from ANSTO elemental analysis, Units ng/m19 | Concentrations in ng/m3 from CSIRO analysis | Concentrations in ng/m3 from CSIRO analysis | Concentrations in ng/m3 from CSIRO analysis | Concentrations in ng/m3 from CSIRO analysis | Concentrations in ng/m3 from CSIRO analysis | Concentrations in ng/m3 from CSIRO analysis | Concentrations in ng/m3 from CSIRO analysis | Concentrations in ng/m3 from CSIRO analysis | Concentrations in ng/m3 from CSIRO analysis | Concentrations in ng/m3 from CSIRO analysis | Concentrations in ng/m3 from CSIRO analysis | Concentrations in ng/m3 from CSIRO analysis | Concentrations in ng/m3 from CSIRO analysis | Concentrations in ng/m3 from CSIRO analysis | Concentrations in ng/m3 from CSIRO analysis | Concentrations in ng/m3 from CSIRO analysis | Concentrations in ng/m3 from CSIRO analysis | Concentrations in ng/m3 from CSIRO analysis | Concentrations in ng/m3 from CSIRO analysis | Concentrations in ng/m3 from CSIRO analysis | Concentrations in ng/m3 from CSIRO analysis
GENT43 | Stockton | 2015-02-22 | Mass | Gravimetric mass | 26945 | 538.9 | Concentrations in ng m-3 | Concentrations from ANSTO elemental analysis, Units ng m-3 | Concentrations from ANSTO elemental analysis, Units ng m-3 | Concentrations from ANSTO elemental analysis, Units ng m-3 | Concentrations from ANSTO elemental analysis, Units ng m-3 | Concentrations from ANSTO elemental analysis, Units ng m-4 | Concentrations from ANSTO elemental analysis, Units ng/m5 | Concentrations from ANSTO elemental analysis, Units ng/m6 | Concentrations from ANSTO elemental analysis, Units ng/m7 | Concentrations from ANSTO elemental analysis, Units ng/m8 | Concentrations from ANSTO elemental analysis, Units ng/m9 | Concentrations from ANSTO elemental analysis, Units ng/m10 | Concentrations from ANSTO elemental analysis, Units ng/m11 | Concentrations from ANSTO elemental analysis, Units ng/m12 | Concentrations from ANSTO elemental analysis, Units ng/m13 | Concentrations from ANSTO elemental analysis, Units ng/m14 | Concentrations from ANSTO elemental analysis, Units ng/m15 | Concentrations from ANSTO elemental analysis, Units ng/m16 | Concentrations from ANSTO elemental analysis, Units ng/m17 | Concentrations from ANSTO elemental analysis, Units ng/m18 | Concentrations from ANSTO elemental analysis, Units ng/m19 | Concentrations in ng/m3 from CSIRO analysis | Concentrations in ng/m3 from CSIRO analysis | Concentrations in ng/m3 from CSIRO analysis | Concentrations in ng/m3 from CSIRO analysis | Concentrations in ng/m3 from CSIRO analysis | Concentrations in ng/m3 from CSIRO analysis | Concentrations in ng/m3 from CSIRO analysis | Concentrations in ng/m3 from CSIRO analysis | Concentrations in ng/m3 from CSIRO analysis | Concentrations in ng/m3 from CSIRO analysis | Concentrations in ng/m3 from CSIRO analysis | Concentrations in ng/m3 from CSIRO analysis | Concentrations in ng/m3 from CSIRO analysis | Concentrations in ng/m3 from CSIRO analysis | Concentrations in ng/m3 from CSIRO analysis | Concentrations in ng/m3 from CSIRO analysis | Concentrations in ng/m3 from CSIRO analysis | Concentrations in ng/m3 from CSIRO analysis | Concentrations in ng/m3 from CSIRO analysis | Concentrations in ng/m3 from CSIRO analysis | Concentrations in ng/m3 from CSIRO analysis
GENT43 | Stockton | 2015-02-25 | Mass | Gravimetric mass | 14581 | 291.62 | Concentrations in ng m-3 | Concentrations from ANSTO elemental analysis, Units ng m-3 | Concentrations from ANSTO elemental analysis, Units ng m-3 | Concentrations from ANSTO elemental analysis, Units ng m-3 | Concentrations from ANSTO elemental analysis, Units ng m-3 | Concentrations from ANSTO elemental analysis, Units ng m-4 | Concentrations from ANSTO elemental analysis, Units ng/m5 | Concentrations from ANSTO elemental analysis, Units ng/m6 | Concentrations from ANSTO elemental analysis, Units ng/m7 | Concentrations from ANSTO elemental analysis, Units ng/m8 | Concentrations from ANSTO elemental analysis, Units ng/m9 | Concentrations from ANSTO elemental analysis, Units ng/m10 | Concentrations from ANSTO elemental analysis, Units ng/m11 | Concentrations from ANSTO elemental analysis, Units ng/m12 | Concentrations from ANSTO elemental analysis, Units ng/m13 | Concentrations from ANSTO elemental analysis, Units ng/m14 | Concentrations from ANSTO elemental analysis, Units ng/m15 | Concentrations from ANSTO elemental analysis, Units ng/m16 | Concentrations from ANSTO elemental analysis, Units ng/m17 | Concentrations from ANSTO elemental analysis, Units ng/m18 | Concentrations from ANSTO elemental analysis, Units ng/m19 | Concentrations in ng/m3 from CSIRO analysis | Concentrations in ng/m3 from CSIRO analysis | Concentrations in ng/m3 from CSIRO analysis | Concentrations in ng/m3 from CSIRO analysis | Concentrations in ng/m3 from CSIRO analysis | Concentrations in ng/m3 from CSIRO analysis | Concentrations in ng/m3 from CSIRO analysis | Concentrations in ng/m3 from CSIRO analysis | Concentrations in ng/m3 from CSIRO analysis | Concentrations in ng/m3 from CSIRO analysis | Concentrations in ng/m3 from CSIRO analysis | Concentrations in ng/m3 from CSIRO analysis | Concentrations in ng/m3 from CSIRO analysis | Concentrations in ng/m3 from CSIRO analysis | Concentrations in ng/m3 from CSIRO analysis | Concentrations in ng/m3 from CSIRO analysis | Concentrations in ng/m3 from CSIRO analysis | Concentrations in ng/m3 from CSIRO analysis | Concentrations in ng/m3 from CSIRO analysis | Concentrations in ng/m3 from CSIRO analysis | Concentrations in ng/m3 from CSIRO analysis
GENT43 | Stockton | 2015-02-28 | Mass | Gravimetric mass | 33090 | 661.8 | Concentrations in ng m-3 | Concentrations from ANSTO elemental analysis, Units ng m-3 | Concentrations from ANSTO elemental analysis, Units ng m-3 | Concentrations from ANSTO elemental analysis, Units ng m-3 | Concentrations from ANSTO elemental analysis, Units ng m-3 | Concentrations from ANSTO elemental analysis, Units ng m-4 | Concentrations from ANSTO elemental analysis, Units ng/m5 | Concentrations from ANSTO elemental analysis, Units ng/m6 | Concentrations from ANSTO elemental analysis, Units ng/m7 | Concentrations from ANSTO elemental analysis, Units ng/m8 | Concentrations from ANSTO elemental analysis, Units ng/m9 | Concentrations from ANSTO elemental analysis, Units ng/m10 | Concentrations from ANSTO elemental analysis, Units ng/m11 | Concentrations from ANSTO elemental analysis, Units ng/m12 | Concentrations from ANSTO elemental analysis, Units ng/m13 | Concentrations from ANSTO elemental analysis, Units ng/m14 | Concentrations from ANSTO elemental analysis, Units ng/m15 | Concentrations from ANSTO elemental analysis, Units ng/m16 | Concentrations from ANSTO elemental analysis, Units ng/m17 | Concentrations from ANSTO elemental analysis, Units ng/m18 | Concentrations from ANSTO elemental analysis, Units ng/m19 | Concentrations in ng/m3 from CSIRO analysis | Concentrations in ng/m3 from CSIRO analysis | Concentrations in ng/m3 from CSIRO analysis | Concentrations in ng/m3 from CSIRO analysis | Concentrations in ng/m3 from CSIRO analysis | Concentrations in ng/m3 from CSIRO analysis | Concentrations in ng/m3 from CSIRO analysis | Concentrations in ng/m3 from CSIRO analysis | Concentrations in ng/m3 from CSIRO analysis | Concentrations in ng/m3 from CSIRO analysis | Concentrations in ng/m3 from CSIRO analysis | Concentrations in ng/m3 from CSIRO analysis | Concentrations in ng/m3 from CSIRO analysis | Concentrations in ng/m3 from CSIRO analysis | Concentrations in ng/m3 from CSIRO analysis | Concentrations in ng/m3 from CSIRO analysis | Concentrations in ng/m3 from CSIRO analysis | Concentrations in ng/m3 from CSIRO analysis | Concentrations in ng/m3 from CSIRO analysis | Concentrations in ng/m3 from CSIRO analysis | Concentrations in ng/m3 from CSIRO analysis
GENT44 | Mayfield | 2014-02-27 | Mass | Gravimetric mass | 13813 | 276.26 | Concentrations in ng m-3 | Concentrations from ANSTO elemental analysis, Units ng m-3 | Concentrations from ANSTO elemental analysis, Units ng m-3 | Concentrations from ANSTO elemental analysis, Units ng m-3 | Concentrations from ANSTO elemental analysis, Units ng m-3 | Concentrations from ANSTO elemental analysis, Units ng m-4 | Concentrations from ANSTO elemental analysis, Units ng/m5 | Concentrations from ANSTO elemental analysis, Units ng/m6 | Concentrations from ANSTO elemental analysis, Units ng/m7 | Concentrations from ANSTO elemental analysis, Units ng/m8 | Concentrations from ANSTO elemental analysis, Units ng/m9 | Concentrations from ANSTO elemental analysis, Units ng/m10 | Concentrations from ANSTO elemental analysis, Units ng/m11 | Concentrations from ANSTO elemental analysis, Units ng/m12 | Concentrations from ANSTO elemental analysis, Units ng/m13 | Concentrations from ANSTO elemental analysis, Units ng/m14 | Concentrations from ANSTO elemental analysis, Units ng/m15 | Concentrations from ANSTO elemental analysis, Units ng/m16 | Concentrations from ANSTO elemental analysis, Units ng/m17 | Concentrations from ANSTO elemental analysis, Units ng/m18 | Concentrations from ANSTO elemental analysis, Units ng/m19 | Concentrations in ng/m3 from CSIRO analysis | Concentrations in ng/m3 from CSIRO analysis | Concentrations in ng/m3 from CSIRO analysis | Concentrations in ng/m3 from CSIRO analysis | Concentrations in ng/m3 from CSIRO analysis | Concentrations in ng/m3 from CSIRO analysis | Concentrations in ng/m3 from CSIRO analysis | Concentrations in ng/m3 from CSIRO analysis | Concentrations in ng/m3 from CSIRO analysis | Concentrations in ng/m3 from CSIRO analysis | Concentrations in ng/m3 from CSIRO analysis | Concentrations in ng/m3 from CSIRO analysis | Concentrations in ng/m3 from CSIRO analysis | Concentrations in ng/m3 from CSIRO analysis | Concentrations in ng/m3 from CSIRO analysis | Concentrations in ng/m3 from CSIRO analysis | Concentrations in ng/m3 from CSIRO analysis | Concentrations in ng/m3 from CSIRO analysis | Concentrations in ng/m3 from CSIRO analysis | Concentrations in ng/m3 from CSIRO analysis | Concentrations in ng/m3 from CSIRO analysis
GENT44 | Mayfield | 2014-03-02 | Mass | Gravimetric mass | 6871 | 137.42 | Concentrations in ng m-3 | Concentrations from ANSTO elemental analysis, Units ng m-3 | Concentrations from ANSTO elemental analysis, Units ng m-3 | Concentrations from ANSTO elemental analysis, Units ng m-3 | Concentrations from ANSTO elemental analysis, Units ng m-3 | Concentrations from ANSTO elemental analysis, Units ng m-4 | Concentrations from ANSTO elemental analysis, Units ng/m5 | Concentrations from ANSTO elemental analysis, Units ng/m6 | Concentrations from ANSTO elemental analysis, Units ng/m7 | Concentrations from ANSTO elemental analysis, Units ng/m8 | Concentrations from ANSTO elemental analysis, Units ng/m9 | Concentrations from ANSTO elemental analysis, Units ng/m10 | Concentrations from ANSTO elemental analysis, Units ng/m11 | Concentrations from ANSTO elemental analysis, Units ng/m12 | Concentrations from ANSTO elemental analysis, Units ng/m13 | Concentrations from ANSTO elemental analysis, Units ng/m14 | Concentrations from ANSTO elemental analysis, Units ng/m15 | Concentrations from ANSTO elemental analysis, Units ng/m16 | Concentrations from ANSTO elemental analysis, Units ng/m17 | Concentrations from ANSTO elemental analysis, Units ng/m18 | Concentrations from ANSTO elemental analysis, Units ng/m19 | Concentrations in ng/m3 from CSIRO analysis | Concentrations in ng/m3 from CSIRO analysis | Concentrations in ng/m3 from CSIRO analysis | Concentrations in ng/m3 from CSIRO analysis | Concentrations in ng/m3 from CSIRO analysis | Concentrations in ng/m3 from CSIRO analysis | Concentrations in ng/m3 from CSIRO analysis | Concentrations in ng/m3 from CSIRO analysis | Concentrations in ng/m3 from CSIRO analysis | Concentrations in ng/m3 from CSIRO analysis | Concentrations in ng/m3 from CSIRO analysis | Concentrations in ng/m3 from CSIRO analysis | Concentrations in ng/m3 from CSIRO analysis | Concentrations in ng/m3 from CSIRO analysis | Concentrations in ng/m3 from CSIRO analysis | Concentrations in ng/m3 from CSIRO analysis | Concentrations in ng/m3 from CSIRO analysis | Concentrations in ng/m3 from CSIRO analysis | Concentrations in ng/m3 from CSIRO analysis | Concentrations in ng/m3 from CSIRO analysis | Concentrations in ng/m3 from CSIRO analysis
GENT44 | Mayfield | 2014-03-05 | Mass | Gravimetric mass | 11311 | 226.22 | Concentrations in ng m-3 | Concentrations from ANSTO elemental analysis, Units ng m-3 | Concentrations from ANSTO elemental analysis, Units ng m-3 | Concentrations from ANSTO elemental analysis, Units ng m-3 | Concentrations from ANSTO elemental analysis, Units ng m-3 | Concentrations from ANSTO elemental analysis, Units ng m-4 | Concentrations from ANSTO elemental analysis, Units ng/m5 | Concentrations from ANSTO elemental analysis, Units ng/m6 | Concentrations from ANSTO elemental analysis, Units ng/m7 | Concentrations from ANSTO elemental analysis, Units ng/m8 | Concentrations from ANSTO elemental analysis, Units ng/m9 | Concentrations from ANSTO elemental analysis, Units ng/m10 | Concentrations from ANSTO elemental analysis, Units ng/m11 | Concentrations from ANSTO elemental analysis, Units ng/m12 | Concentrations from ANSTO elemental analysis, Units ng/m13 | Concentrations from ANSTO elemental analysis, Units ng/m14 | Concentrations from ANSTO elemental analysis, Units ng/m15 | Concentrations from ANSTO elemental analysis, Units ng/m16 | Concentrations from ANSTO elemental analysis, Units ng/m17 | Concentrations from ANSTO elemental analysis, Units ng/m18 | Concentrations from ANSTO elemental analysis, Units ng/m19 | Concentrations in ng/m3 from CSIRO analysis | Concentrations in ng/m3 from CSIRO analysis | Concentrations in ng/m3 from CSIRO analysis | Concentrations in ng/m3 from CSIRO analysis | Concentrations in ng/m3 from CSIRO analysis | Concentrations in ng/m3 from CSIRO analysis | Concentrations in ng/m3 from CSIRO analysis | Concentrations in ng/m3 from CSIRO analysis | Concentrations in ng/m3 from CSIRO analysis | Concentrations in ng/m3 from CSIRO analysis | Concentrations in ng/m3 from CSIRO analysis | Concentrations in ng/m3 from CSIRO analysis | Concentrations in ng/m3 from CSIRO analysis | Concentrations in ng/m3 from CSIRO analysis | Concentrations in ng/m3 from CSIRO analysis | Concentrations in ng/m3 from CSIRO analysis | Concentrations in ng/m3 from CSIRO analysis | Concentrations in ng/m3 from CSIRO analysis | Concentrations in ng/m3 from CSIRO analysis | Concentrations in ng/m3 from CSIRO analysis | Concentrations in ng/m3 from CSIRO analysis
GENT44 | Mayfield | 2014-03-08 | Mass | Gravimetric mass | 9316 | 186.32 | Concentrations in ng m-3 | Concentrations from ANSTO elemental analysis, Units ng m-3 | Concentrations from ANSTO elemental analysis, Units ng m-3 | Concentrations from ANSTO elemental analysis, Units ng m-3 | Concentrations from ANSTO elemental analysis, Units ng m-3 | Concentrations from ANSTO elemental analysis, Units ng m-4 | Concentrations from ANSTO elemental analysis, Units ng/m5 | Concentrations from ANSTO elemental analysis, Units ng/m6 | Concentrations from ANSTO elemental analysis, Units ng/m7 | Concentrations from ANSTO elemental analysis, Units ng/m8 | Concentrations from ANSTO elemental analysis, Units ng/m9 | Concentrations from ANSTO elemental analysis, Units ng/m10 | Concentrations from ANSTO elemental analysis, Units ng/m11 | Concentrations from ANSTO elemental analysis, Units ng/m12 | Concentrations from ANSTO elemental analysis, Units ng/m13 | Concentrations from ANSTO elemental analysis, Units ng/m14 | Concentrations from ANSTO elemental analysis, Units ng/m15 | Concentrations from ANSTO elemental analysis, Units ng/m16 | Concentrations from ANSTO elemental analysis, Units ng/m17 | Concentrations from ANSTO elemental analysis, Units ng/m18 | Concentrations from ANSTO elemental analysis, Units ng/m19 | Concentrations in ng/m3 from CSIRO analysis | Concentrations in ng/m3 from CSIRO analysis | Concentrations in ng/m3 from CSIRO analysis | Concentrations in ng/m3 from CSIRO analysis | Concentrations in ng/m3 from CSIRO analysis | Concentrations in ng/m3 from CSIRO analysis | Concentrations in ng/m3 from CSIRO analysis | Concentrations in ng/m3 from CSIRO analysis | Concentrations in ng/m3 from CSIRO analysis | Concentrations in ng/m3 from CSIRO analysis | Concentrations in ng/m3 from CSIRO analysis | Concentrations in ng/m3 from CSIRO analysis | Concentrations in ng/m3 from CSIRO analysis | Concentrations in ng/m3 from CSIRO analysis | Concentrations in ng/m3 from CSIRO analysis | Concentrations in ng/m3 from CSIRO analysis | Concentrations in ng/m3 from CSIRO analysis | Concentrations in ng/m3 from CSIRO analysis | Concentrations in ng/m3 from CSIRO analysis | Concentrations in ng/m3 from CSIRO analysis | Concentrations in ng/m3 from CSIRO analysis
GENT44 | Mayfield | 2014-03-11 | Mass | Gravimetric mass | 13745 | 274.9 | Concentrations in ng m-3 | Concentrations from ANSTO elemental analysis, Units ng m-3 | Concentrations from ANSTO elemental analysis, Units ng m-3 | Concentrations from ANSTO elemental analysis, Units ng m-3 | Concentrations from ANSTO elemental analysis, Units ng m-3 | Concentrations from ANSTO elemental analysis, Units ng m-4 | Concentrations from ANSTO elemental analysis, Units ng/m5 | Concentrations from ANSTO elemental analysis, Units ng/m6 | Concentrations from ANSTO elemental analysis, Units ng/m7 | Concentrations from ANSTO elemental analysis, Units ng/m8 | Concentrations from ANSTO elemental analysis, Units ng/m9 | Concentrations from ANSTO elemental analysis, Units ng/m10 | Concentrations from ANSTO elemental analysis, Units ng/m11 | Concentrations from ANSTO elemental analysis, Units ng/m12 | Concentrations from ANSTO elemental analysis, Units ng/m13 | Concentrations from ANSTO elemental analysis, Units ng/m14 | Concentrations from ANSTO elemental analysis, Units ng/m15 | Concentrations from ANSTO elemental analysis, Units ng/m16 | Concentrations from ANSTO elemental analysis, Units ng/m17 | Concentrations from ANSTO elemental analysis, Units ng/m18 | Concentrations from ANSTO elemental analysis, Units ng/m19 | Concentrations in ng/m3 from CSIRO analysis | Concentrations in ng/m3 from CSIRO analysis | Concentrations in ng/m3 from CSIRO analysis | Concentrations in ng/m3 from CSIRO analysis | Concentrations in ng/m3 from CSIRO analysis | Concentrations in ng/m3 from CSIRO analysis | Concentrations in ng/m3 from CSIRO analysis | Concentrations in ng/m3 from CSIRO analysis | Concentrations in ng/m3 from CSIRO analysis | Concentrations in ng/m3 from CSIRO analysis | Concentrations in ng/m3 from CSIRO analysis | Concentrations in ng/m3 from CSIRO analysis | Concentrations in ng/m3 from CSIRO analysis | Concentrations in ng/m3 from CSIRO analysis | Concentrations in ng/m3 from CSIRO analysis | Concentrations in ng/m3 from CSIRO analysis | Concentrations in ng/m3 from CSIRO analysis | Concentrations in ng/m3 from CSIRO analysis | Concentrations in ng/m3 from CSIRO analysis | Concentrations in ng/m3 from CSIRO analysis | Concentrations in ng/m3 from CSIRO analysis
GENT44 | Mayfield | 2014-03-14 | Mass | Gravimetric mass | 14205 | 284.1 | Concentrations in ng m-3 | Concentrations from ANSTO elemental analysis, Units ng m-3 | Concentrations from ANSTO elemental analysis, Units ng m-3 | Concentrations from ANSTO elemental analysis, Units ng m-3 | Concentrations from ANSTO elemental analysis, Units ng m-3 | Concentrations from ANSTO elemental analysis, Units ng m-4 | Concentrations from ANSTO elemental analysis, Units ng/m5 | Concentrations from ANSTO elemental analysis, Units ng/m6 | Concentrations from ANSTO elemental analysis, Units ng/m7 | Concentrations from ANSTO elemental analysis, Units ng/m8 | Concentrations from ANSTO elemental analysis, Units ng/m9 | Concentrations from ANSTO elemental analysis, Units ng/m10 | Concentrations from ANSTO elemental analysis, Units ng/m11 | Concentrations from ANSTO elemental analysis, Units ng/m12 | Concentrations from ANSTO elemental analysis, Units ng/m13 | Concentrations from ANSTO elemental analysis, Units ng/m14 | Concentrations from ANSTO elemental analysis, Units ng/m15 | Concentrations from ANSTO elemental analysis, Units ng/m16 | Concentrations from ANSTO elemental analysis, Units ng/m17 | Concentrations from ANSTO elemental analysis, Units ng/m18 | Concentrations from ANSTO elemental analysis, Units ng/m19 | Concentrations in ng/m3 from CSIRO analysis | Concentrations in ng/m3 from CSIRO analysis | Concentrations in ng/m3 from CSIRO analysis | Concentrations in ng/m3 from CSIRO analysis | Concentrations in ng/m3 from CSIRO analysis | Concentrations in ng/m3 from CSIRO analysis | Concentrations in ng/m3 from CSIRO analysis | Concentrations in ng/m3 from CSIRO analysis | Concentrations in ng/m3 from CSIRO analysis | Concentrations in ng/m3 from CSIRO analysis | Concentrations in ng/m3 from CSIRO analysis | Concentrations in ng/m3 from CSIRO analysis | Concentrations in ng/m3 from CSIRO analysis | Concentrations in ng/m3 from CSIRO analysis | Concentrations in ng/m3 from CSIRO analysis | Concentrations in ng/m3 from CSIRO analysis | Concentrations in ng/m3 from CSIRO analysis | Concentrations in ng/m3 from CSIRO analysis | Concentrations in ng/m3 from CSIRO analysis | Concentrations in ng/m3 from CSIRO analysis | Concentrations in ng/m3 from CSIRO analysis
GENT44 | Mayfield | 2014-03-20 | Mass | Gravimetric mass | 20468 | 409.36 | Concentrations in ng m-3 | Concentrations from ANSTO elemental analysis, Units ng m-3 | Concentrations from ANSTO elemental analysis, Units ng m-3 | Concentrations from ANSTO elemental analysis, Units ng m-3 | Concentrations from ANSTO elemental analysis, Units ng m-3 | Concentrations from ANSTO elemental analysis, Units ng m-4 | Concentrations from ANSTO elemental analysis, Units ng/m5 | Concentrations from ANSTO elemental analysis, Units ng/m6 | Concentrations from ANSTO elemental analysis, Units ng/m7 | Concentrations from ANSTO elemental analysis, Units ng/m8 | Concentrations from ANSTO elemental analysis, Units ng/m9 | Concentrations from ANSTO elemental analysis, Units ng/m10 | Concentrations from ANSTO elemental analysis, Units ng/m11 | Concentrations from ANSTO elemental analysis, Units ng/m12 | Concentrations from ANSTO elemental analysis, Units ng/m13 | Concentrations from ANSTO elemental analysis, Units ng/m14 | Concentrations from ANSTO elemental analysis, Units ng/m15 | Concentrations from ANSTO elemental analysis, Units ng/m16 | Concentrations from ANSTO elemental analysis, Units ng/m17 | Concentrations from ANSTO elemental analysis, Units ng/m18 | Concentrations from ANSTO elemental analysis, Units ng/m19 | Concentrations in ng/m3 from CSIRO analysis | Concentrations in ng/m3 from CSIRO analysis | Concentrations in ng/m3 from CSIRO analysis | Concentrations in ng/m3 from CSIRO analysis | Concentrations in ng/m3 from CSIRO analysis | Concentrations in ng/m3 from CSIRO analysis | Concentrations in ng/m3 from CSIRO analysis | Concentrations in ng/m3 from CSIRO analysis | Concentrations in ng/m3 from CSIRO analysis | Concentrations in ng/m3 from CSIRO analysis | Concentrations in ng/m3 from CSIRO analysis | Concentrations in ng/m3 from CSIRO analysis | Concentrations in ng/m3 from CSIRO analysis | Concentrations in ng/m3 from CSIRO analysis | Concentrations in ng/m3 from CSIRO analysis | Concentrations in ng/m3 from CSIRO analysis | Concentrations in ng/m3 from CSIRO analysis | Concentrations in ng/m3 from CSIRO analysis | Concentrations in ng/m3 from CSIRO analysis | Concentrations in ng/m3 from CSIRO analysis | Concentrations in ng/m3 from CSIRO analysis
GENT44 | Mayfield | 2014-03-23 | Mass | Gravimetric mass | 15150 | 303 | Concentrations in ng m-3 | Concentrations from ANSTO elemental analysis, Units ng m-3 | Concentrations from ANSTO elemental analysis, Units ng m-3 | Concentrations from ANSTO elemental analysis, Units ng m-3 | Concentrations from ANSTO elemental analysis, Units ng m-3 | Concentrations from ANSTO elemental analysis, Units ng m-4 | Concentrations from ANSTO elemental analysis, Units ng/m5 | Concentrations from ANSTO elemental analysis, Units ng/m6 | Concentrations from ANSTO elemental analysis, Units ng/m7 | Concentrations from ANSTO elemental analysis, Units ng/m8 | Concentrations from ANSTO elemental analysis, Units ng/m9 | Concentrations from ANSTO elemental analysis, Units ng/m10 | Concentrations from ANSTO elemental analysis, Units ng/m11 | Concentrations from ANSTO elemental analysis, Units ng/m12 | Concentrations from ANSTO elemental analysis, Units ng/m13 | Concentrations from ANSTO elemental analysis, Units ng/m14 | Concentrations from ANSTO elemental analysis, Units ng/m15 | Concentrations from ANSTO elemental analysis, Units ng/m16 | Concentrations from ANSTO elemental analysis, Units ng/m17 | Concentrations from ANSTO elemental analysis, Units ng/m18 | Concentrations from ANSTO elemental analysis, Units ng/m19 | Concentrations in ng/m3 from CSIRO analysis | Concentrations in ng/m3 from CSIRO analysis | Concentrations in ng/m3 from CSIRO analysis | Concentrations in ng/m3 from CSIRO analysis | Concentrations in ng/m3 from CSIRO analysis | Concentrations in ng/m3 from CSIRO analysis | Concentrations in ng/m3 from CSIRO analysis | Concentrations in ng/m3 from CSIRO analysis | Concentrations in ng/m3 from CSIRO analysis | Concentrations in ng/m3 from CSIRO analysis | Concentrations in ng/m3 from CSIRO analysis | Concentrations in ng/m3 from CSIRO analysis | Concentrations in ng/m3 from CSIRO analysis | Concentrations in ng/m3 from CSIRO analysis | Concentrations in ng/m3 from CSIRO analysis | Concentrations in ng/m3 from CSIRO analysis | Concentrations in ng/m3 from CSIRO analysis | Concentrations in ng/m3 from CSIRO analysis | Concentrations in ng/m3 from CSIRO analysis | Concentrations in ng/m3 from CSIRO analysis | Concentrations in ng/m3 from CSIRO analysis
GENT44 | Mayfield | 2014-03-26 | Mass | Gravimetric mass | 11605 | 232.1 | Concentrations in ng m-3 | Concentrations from ANSTO elemental analysis, Units ng m-3 | Concentrations from ANSTO elemental analysis, Units ng m-3 | Concentrations from ANSTO elemental analysis, Units ng m-3 | Concentrations from ANSTO elemental analysis, Units ng m-3 | Concentrations from ANSTO elemental analysis, Units ng m-4 | Concentrations from ANSTO elemental analysis, Units ng/m5 | Concentrations from ANSTO elemental analysis, Units ng/m6 | Concentrations from ANSTO elemental analysis, Units ng/m7 | Concentrations from ANSTO elemental analysis, Units ng/m8 | Concentrations from ANSTO elemental analysis, Units ng/m9 | Concentrations from ANSTO elemental analysis, Units ng/m10 | Concentrations from ANSTO elemental analysis, Units ng/m11 | Concentrations from ANSTO elemental analysis, Units ng/m12 | Concentrations from ANSTO elemental analysis, Units ng/m13 | Concentrations from ANSTO elemental analysis, Units ng/m14 | Concentrations from ANSTO elemental analysis, Units ng/m15 | Concentrations from ANSTO elemental analysis, Units ng/m16 | Concentrations from ANSTO elemental analysis, Units ng/m17 | Concentrations from ANSTO elemental analysis, Units ng/m18 | Concentrations from ANSTO elemental analysis, Units ng/m19 | Concentrations in ng/m3 from CSIRO analysis | Concentrations in ng/m3 from CSIRO analysis | Concentrations in ng/m3 from CSIRO analysis | Concentrations in ng/m3 from CSIRO analysis | Concentrations in ng/m3 from CSIRO analysis | Concentrations in ng/m3 from CSIRO analysis | Concentrations in ng/m3 from CSIRO analysis | Concentrations in ng/m3 from CSIRO analysis | Concentrations in ng/m3 from CSIRO analysis | Concentrations in ng/m3 from CSIRO analysis | Concentrations in ng/m3 from CSIRO analysis | Concentrations in ng/m3 from CSIRO analysis | Concentrations in ng/m3 from CSIRO analysis | Concentrations in ng/m3 from CSIRO analysis | Concentrations in ng/m3 from CSIRO analysis | Concentrations in ng/m3 from CSIRO analysis | Concentrations in ng/m3 from CSIRO analysis | Concentrations in ng/m3 from CSIRO analysis | Concentrations in ng/m3 from CSIRO analysis | Concentrations in ng/m3 from CSIRO analysis | Concentrations in ng/m3 from CSIRO analysis
GENT44 | Mayfield | 2014-03-29 | Mass | Gravimetric mass | 8184 | 163.68 | Concentrations in ng m-3 | Concentrations from ANSTO elemental analysis, Units ng m-3 | Concentrations from ANSTO elemental analysis, Units ng m-3 | Concentrations from ANSTO elemental analysis, Units ng m-3 | Concentrations from ANSTO elemental analysis, Units ng m-3 | Concentrations from ANSTO elemental analysis, Units ng m-4 | Concentrations from ANSTO elemental analysis, Units ng/m5 | Concentrations from ANSTO elemental analysis, Units ng/m6 | Concentrations from ANSTO elemental analysis, Units ng/m7 | Concentrations from ANSTO elemental analysis, Units ng/m8 | Concentrations from ANSTO elemental analysis, Units ng/m9 | Concentrations from ANSTO elemental analysis, Units ng/m10 | Concentrations from ANSTO elemental analysis, Units ng/m11 | Concentrations from ANSTO elemental analysis, Units ng/m12 | Concentrations from ANSTO elemental analysis, Units ng/m13 | Concentrations from ANSTO elemental analysis, Units ng/m14 | Concentrations from ANSTO elemental analysis, Units ng/m15 | Concentrations from ANSTO elemental analysis, Units ng/m16 | Concentrations from ANSTO elemental analysis, Units ng/m17 | Concentrations from ANSTO elemental analysis, Units ng/m18 | Concentrations from ANSTO elemental analysis, Units ng/m19 | Concentrations in ng/m3 from CSIRO analysis | Concentrations in ng/m3 from CSIRO analysis | Concentrations in ng/m3 from CSIRO analysis | Concentrations in ng/m3 from CSIRO analysis | Concentrations in ng/m3 from CSIRO analysis | Concentrations in ng/m3 from CSIRO analysis | Concentrations in ng/m3 from CSIRO analysis | Concentrations in ng/m3 from CSIRO analysis | Concentrations in ng/m3 from CSIRO analysis | Concentrations in ng/m3 from CSIRO analysis | Concentrations in ng/m3 from CSIRO analysis | Concentrations in ng/m3 from CSIRO analysis | Concentrations in ng/m3 from CSIRO analysis | Concentrations in ng/m3 from CSIRO analysis | Concentrations in ng/m3 from CSIRO analysis | Concentrations in ng/m3 from CSIRO analysis | Concentrations in ng/m3 from CSIRO analysis | Concentrations in ng/m3 from CSIRO analysis | Concentrations in ng/m3 from CSIRO analysis | Concentrations in ng/m3 from CSIRO analysis | Concentrations in ng/m3 from CSIRO analysis
GENT44 | Mayfield | 2014-04-01 | Mass | Gravimetric mass | 8984 | 179.68 | Concentrations in ng m-3 | Concentrations from ANSTO elemental analysis, Units ng m-3 | Concentrations from ANSTO elemental analysis, Units ng m-3 | Concentrations from ANSTO elemental analysis, Units ng m-3 | Concentrations from ANSTO elemental analysis, Units ng m-3 | Concentrations from ANSTO elemental analysis, Units ng m-4 | Concentrations from ANSTO elemental analysis, Units ng/m5 | Concentrations from ANSTO elemental analysis, Units ng/m6 | Concentrations from ANSTO elemental analysis, Units ng/m7 | Concentrations from ANSTO elemental analysis, Units ng/m8 | Concentrations from ANSTO elemental analysis, Units ng/m9 | Concentrations from ANSTO elemental analysis, Units ng/m10 | Concentrations from ANSTO elemental analysis, Units ng/m11 | Concentrations from ANSTO elemental analysis, Units ng/m12 | Concentrations from ANSTO elemental analysis, Units ng/m13 | Concentrations from ANSTO elemental analysis, Units ng/m14 | Concentrations from ANSTO elemental analysis, Units ng/m15 | Concentrations from ANSTO elemental analysis, Units ng/m16 | Concentrations from ANSTO elemental analysis, Units ng/m17 | Concentrations from ANSTO elemental analysis, Units ng/m18 | Concentrations from ANSTO elemental analysis, Units ng/m19 | Concentrations in ng/m3 from CSIRO analysis | Concentrations in ng/m3 from CSIRO analysis | Concentrations in ng/m3 from CSIRO analysis | Concentrations in ng/m3 from CSIRO analysis | Concentrations in ng/m3 from CSIRO analysis | Concentrations in ng/m3 from CSIRO analysis | Concentrations in ng/m3 from CSIRO analysis | Concentrations in ng/m3 from CSIRO analysis | Concentrations in ng/m3 from CSIRO analysis | Concentrations in ng/m3 from CSIRO analysis | Concentrations in ng/m3 from CSIRO analysis | Concentrations in ng/m3 from CSIRO analysis | Concentrations in ng/m3 from CSIRO analysis | Concentrations in ng/m3 from CSIRO analysis | Concentrations in ng/m3 from CSIRO analysis | Concentrations in ng/m3 from CSIRO analysis | Concentrations in ng/m3 from CSIRO analysis | Concentrations in ng/m3 from CSIRO analysis | Concentrations in ng/m3 from CSIRO analysis | Concentrations in ng/m3 from CSIRO analysis | Concentrations in ng/m3 from CSIRO analysis
GENT44 | Mayfield | 2014-04-04 | Mass | Gravimetric mass | 12211 | 244.22 | Concentrations in ng m-3 | Concentrations from ANSTO elemental analysis, Units ng m-3 | Concentrations from ANSTO elemental analysis, Units ng m-3 | Concentrations from ANSTO elemental analysis, Units ng m-3 | Concentrations from ANSTO elemental analysis, Units ng m-3 | Concentrations from ANSTO elemental analysis, Units ng m-4 | Concentrations from ANSTO elemental analysis, Units ng/m5 | Concentrations from ANSTO elemental analysis, Units ng/m6 | Concentrations from ANSTO elemental analysis, Units ng/m7 | Concentrations from ANSTO elemental analysis, Units ng/m8 | Concentrations from ANSTO elemental analysis, Units ng/m9 | Concentrations from ANSTO elemental analysis, Units ng/m10 | Concentrations from ANSTO elemental analysis, Units ng/m11 | Concentrations from ANSTO elemental analysis, Units ng/m12 | Concentrations from ANSTO elemental analysis, Units ng/m13 | Concentrations from ANSTO elemental analysis, Units ng/m14 | Concentrations from ANSTO elemental analysis, Units ng/m15 | Concentrations from ANSTO elemental analysis, Units ng/m16 | Concentrations from ANSTO elemental analysis, Units ng/m17 | Concentrations from ANSTO elemental analysis, Units ng/m18 | Concentrations from ANSTO elemental analysis, Units ng/m19 | Concentrations in ng/m3 from CSIRO analysis | Concentrations in ng/m3 from CSIRO analysis | Concentrations in ng/m3 from CSIRO analysis | Concentrations in ng/m3 from CSIRO analysis | Concentrations in ng/m3 from CSIRO analysis | Concentrations in ng/m3 from CSIRO analysis | Concentrations in ng/m3 from CSIRO analysis | Concentrations in ng/m3 from CSIRO analysis | Concentrations in ng/m3 from CSIRO analysis | Concentrations in ng/m3 from CSIRO analysis | Concentrations in ng/m3 from CSIRO analysis | Concentrations in ng/m3 from CSIRO analysis | Concentrations in ng/m3 from CSIRO analysis | Concentrations in ng/m3 from CSIRO analysis | Concentrations in ng/m3 from CSIRO analysis | Concentrations in ng/m3 from CSIRO analysis | Concentrations in ng/m3 from CSIRO analysis | Concentrations in ng/m3 from CSIRO analysis | Concentrations in ng/m3 from CSIRO analysis | Concentrations in ng/m3 from CSIRO analysis | Concentrations in ng/m3 from CSIRO analysis
GENT44 | Mayfield | 2014-04-07 | Mass | Gravimetric mass | 9895 | 197.9 | Concentrations in ng m-3 | Concentrations from ANSTO elemental analysis, Units ng m-3 | Concentrations from ANSTO elemental analysis, Units ng m-3 | Concentrations from ANSTO elemental analysis, Units ng m-3 | Concentrations from ANSTO elemental analysis, Units ng m-3 | Concentrations from ANSTO elemental analysis, Units ng m-4 | Concentrations from ANSTO elemental analysis, Units ng/m5 | Concentrations from ANSTO elemental analysis, Units ng/m6 | Concentrations from ANSTO elemental analysis, Units ng/m7 | Concentrations from ANSTO elemental analysis, Units ng/m8 | Concentrations from ANSTO elemental analysis, Units ng/m9 | Concentrations from ANSTO elemental analysis, Units ng/m10 | Concentrations from ANSTO elemental analysis, Units ng/m11 | Concentrations from ANSTO elemental analysis, Units ng/m12 | Concentrations from ANSTO elemental analysis, Units ng/m13 | Concentrations from ANSTO elemental analysis, Units ng/m14 | Concentrations from ANSTO elemental analysis, Units ng/m15 | Concentrations from ANSTO elemental analysis, Units ng/m16 | Concentrations from ANSTO elemental analysis, Units ng/m17 | Concentrations from ANSTO elemental analysis, Units ng/m18 | Concentrations from ANSTO elemental analysis, Units ng/m19 | Concentrations in ng/m3 from CSIRO analysis | Concentrations in ng/m3 from CSIRO analysis | Concentrations in ng/m3 from CSIRO analysis | Concentrations in ng/m3 from CSIRO analysis | Concentrations in ng/m3 from CSIRO analysis | Concentrations in ng/m3 from CSIRO analysis | Concentrations in ng/m3 from CSIRO analysis | Concentrations in ng/m3 from CSIRO analysis | Concentrations in ng/m3 from CSIRO analysis | Concentrations in ng/m3 from CSIRO analysis | Concentrations in ng/m3 from CSIRO analysis | Concentrations in ng/m3 from CSIRO analysis | Concentrations in ng/m3 from CSIRO analysis | Concentrations in ng/m3 from CSIRO analysis | Concentrations in ng/m3 from CSIRO analysis | Concentrations in ng/m3 from CSIRO analysis | Concentrations in ng/m3 from CSIRO analysis | Concentrations in ng/m3 from CSIRO analysis | Concentrations in ng/m3 from CSIRO analysis | Concentrations in ng/m3 from CSIRO analysis | Concentrations in ng/m3 from CSIRO analysis
GENT44 | Mayfield | 2014-04-10 | Mass | Gravimetric mass | 19363 | 387.26 | Concentrations in ng m-3 | Concentrations from ANSTO elemental analysis, Units ng m-3 | Concentrations from ANSTO elemental analysis, Units ng m-3 | Concentrations from ANSTO elemental analysis, Units ng m-3 | Concentrations from ANSTO elemental analysis, Units ng m-3 | Concentrations from ANSTO elemental analysis, Units ng m-4 | Concentrations from ANSTO elemental analysis, Units ng/m5 | Concentrations from ANSTO elemental analysis, Units ng/m6 | Concentrations from ANSTO elemental analysis, Units ng/m7 | Concentrations from ANSTO elemental analysis, Units ng/m8 | Concentrations from ANSTO elemental analysis, Units ng/m9 | Concentrations from ANSTO elemental analysis, Units ng/m10 | Concentrations from ANSTO elemental analysis, Units ng/m11 | Concentrations from ANSTO elemental analysis, Units ng/m12 | Concentrations from ANSTO elemental analysis, Units ng/m13 | Concentrations from ANSTO elemental analysis, Units ng/m14 | Concentrations from ANSTO elemental analysis, Units ng/m15 | Concentrations from ANSTO elemental analysis, Units ng/m16 | Concentrations from ANSTO elemental analysis, Units ng/m17 | Concentrations from ANSTO elemental analysis, Units ng/m18 | Concentrations from ANSTO elemental analysis, Units ng/m19 | Concentrations in ng/m3 from CSIRO analysis | Concentrations in ng/m3 from CSIRO analysis | Concentrations in ng/m3 from CSIRO analysis | Concentrations in ng/m3 from CSIRO analysis | Concentrations in ng/m3 from CSIRO analysis | Concentrations in ng/m3 from CSIRO analysis | Concentrations in ng/m3 from CSIRO analysis | Concentrations in ng/m3 from CSIRO analysis | Concentrations in ng/m3 from CSIRO analysis | Concentrations in ng/m3 from CSIRO analysis | Concentrations in ng/m3 from CSIRO analysis | Concentrations in ng/m3 from CSIRO analysis | Concentrations in ng/m3 from CSIRO analysis | Concentrations in ng/m3 from CSIRO analysis | Concentrations in ng/m3 from CSIRO analysis | Concentrations in ng/m3 from CSIRO analysis | Concentrations in ng/m3 from CSIRO analysis | Concentrations in ng/m3 from CSIRO analysis | Concentrations in ng/m3 from CSIRO analysis | Concentrations in ng/m3 from CSIRO analysis | Concentrations in ng/m3 from CSIRO analysis
GENT44 | Mayfield | 2014-04-13 | Mass | Gravimetric mass | 6909 | 138.18 | Concentrations in ng m-3 | Concentrations from ANSTO elemental analysis, Units ng m-3 | Concentrations from ANSTO elemental analysis, Units ng m-3 | Concentrations from ANSTO elemental analysis, Units ng m-3 | Concentrations from ANSTO elemental analysis, Units ng m-3 | Concentrations from ANSTO elemental analysis, Units ng m-4 | Concentrations from ANSTO elemental analysis, Units ng/m5 | Concentrations from ANSTO elemental analysis, Units ng/m6 | Concentrations from ANSTO elemental analysis, Units ng/m7 | Concentrations from ANSTO elemental analysis, Units ng/m8 | Concentrations from ANSTO elemental analysis, Units ng/m9 | Concentrations from ANSTO elemental analysis, Units ng/m10 | Concentrations from ANSTO elemental analysis, Units ng/m11 | Concentrations from ANSTO elemental analysis, Units ng/m12 | Concentrations from ANSTO elemental analysis, Units ng/m13 | Concentrations from ANSTO elemental analysis, Units ng/m14 | Concentrations from ANSTO elemental analysis, Units ng/m15 | Concentrations from ANSTO elemental analysis, Units ng/m16 | Concentrations from ANSTO elemental analysis, Units ng/m17 | Concentrations from ANSTO elemental analysis, Units ng/m18 | Concentrations from ANSTO elemental analysis, Units ng/m19 | Concentrations in ng/m3 from CSIRO analysis | Concentrations in ng/m3 from CSIRO analysis | Concentrations in ng/m3 from CSIRO analysis | Concentrations in ng/m3 from CSIRO analysis | Concentrations in ng/m3 from CSIRO analysis | Concentrations in ng/m3 from CSIRO analysis | Concentrations in ng/m3 from CSIRO analysis | Concentrations in ng/m3 from CSIRO analysis | Concentrations in ng/m3 from CSIRO analysis | Concentrations in ng/m3 from CSIRO analysis | Concentrations in ng/m3 from CSIRO analysis | Concentrations in ng/m3 from CSIRO analysis | Concentrations in ng/m3 from CSIRO analysis | Concentrations in ng/m3 from CSIRO analysis | Concentrations in ng/m3 from CSIRO analysis | Concentrations in ng/m3 from CSIRO analysis | Concentrations in ng/m3 from CSIRO analysis | Concentrations in ng/m3 from CSIRO analysis | Concentrations in ng/m3 from CSIRO analysis | Concentrations in ng/m3 from CSIRO analysis | Concentrations in ng/m3 from CSIRO analysis
GENT44 | Mayfield | 2014-04-16 | Mass | Gravimetric mass | 13849 | 276.98 | Concentrations in ng m-3 | Concentrations from ANSTO elemental analysis, Units ng m-3 | Concentrations from ANSTO elemental analysis, Units ng m-3 | Concentrations from ANSTO elemental analysis, Units ng m-3 | Concentrations from ANSTO elemental analysis, Units ng m-3 | Concentrations from ANSTO elemental analysis, Units ng m-4 | Concentrations from ANSTO elemental analysis, Units ng/m5 | Concentrations from ANSTO elemental analysis, Units ng/m6 | Concentrations from ANSTO elemental analysis, Units ng/m7 | Concentrations from ANSTO elemental analysis, Units ng/m8 | Concentrations from ANSTO elemental analysis, Units ng/m9 | Concentrations from ANSTO elemental analysis, Units ng/m10 | Concentrations from ANSTO elemental analysis, Units ng/m11 | Concentrations from ANSTO elemental analysis, Units ng/m12 | Concentrations from ANSTO elemental analysis, Units ng/m13 | Concentrations from ANSTO elemental analysis, Units ng/m14 | Concentrations from ANSTO elemental analysis, Units ng/m15 | Concentrations from ANSTO elemental analysis, Units ng/m16 | Concentrations from ANSTO elemental analysis, Units ng/m17 | Concentrations from ANSTO elemental analysis, Units ng/m18 | Concentrations from ANSTO elemental analysis, Units ng/m19 | Concentrations in ng/m3 from CSIRO analysis | Concentrations in ng/m3 from CSIRO analysis | Concentrations in ng/m3 from CSIRO analysis | Concentrations in ng/m3 from CSIRO analysis | Concentrations in ng/m3 from CSIRO analysis | Concentrations in ng/m3 from CSIRO analysis | Concentrations in ng/m3 from CSIRO analysis | Concentrations in ng/m3 from CSIRO analysis | Concentrations in ng/m3 from CSIRO analysis | Concentrations in ng/m3 from CSIRO analysis | Concentrations in ng/m3 from CSIRO analysis | Concentrations in ng/m3 from CSIRO analysis | Concentrations in ng/m3 from CSIRO analysis | Concentrations in ng/m3 from CSIRO analysis | Concentrations in ng/m3 from CSIRO analysis | Concentrations in ng/m3 from CSIRO analysis | Concentrations in ng/m3 from CSIRO analysis | Concentrations in ng/m3 from CSIRO analysis | Concentrations in ng/m3 from CSIRO analysis | Concentrations in ng/m3 from CSIRO analysis | Concentrations in ng/m3 from CSIRO analysis
GENT44 | Mayfield | 2014-04-19 | Mass | Gravimetric mass | 11612 | 232.24 | Concentrations in ng m-3 | Concentrations from ANSTO elemental analysis, Units ng m-3 | Concentrations from ANSTO elemental analysis, Units ng m-3 | Concentrations from ANSTO elemental analysis, Units ng m-3 | Concentrations from ANSTO elemental analysis, Units ng m-3 | Concentrations from ANSTO elemental analysis, Units ng m-4 | Concentrations from ANSTO elemental analysis, Units ng/m5 | Concentrations from ANSTO elemental analysis, Units ng/m6 | Concentrations from ANSTO elemental analysis, Units ng/m7 | Concentrations from ANSTO elemental analysis, Units ng/m8 | Concentrations from ANSTO elemental analysis, Units ng/m9 | Concentrations from ANSTO elemental analysis, Units ng/m10 | Concentrations from ANSTO elemental analysis, Units ng/m11 | Concentrations from ANSTO elemental analysis, Units ng/m12 | Concentrations from ANSTO elemental analysis, Units ng/m13 | Concentrations from ANSTO elemental analysis, Units ng/m14 | Concentrations from ANSTO elemental analysis, Units ng/m15 | Concentrations from ANSTO elemental analysis, Units ng/m16 | Concentrations from ANSTO elemental analysis, Units ng/m17 | Concentrations from ANSTO elemental analysis, Units ng/m18 | Concentrations from ANSTO elemental analysis, Units ng/m19 | Concentrations in ng/m3 from CSIRO analysis | Concentrations in ng/m3 from CSIRO analysis | Concentrations in ng/m3 from CSIRO analysis | Concentrations in ng/m3 from CSIRO analysis | Concentrations in ng/m3 from CSIRO analysis | Concentrations in ng/m3 from CSIRO analysis | Concentrations in ng/m3 from CSIRO analysis | Concentrations in ng/m3 from CSIRO analysis | Concentrations in ng/m3 from CSIRO analysis | Concentrations in ng/m3 from CSIRO analysis | Concentrations in ng/m3 from CSIRO analysis | Concentrations in ng/m3 from CSIRO analysis | Concentrations in ng/m3 from CSIRO analysis | Concentrations in ng/m3 from CSIRO analysis | Concentrations in ng/m3 from CSIRO analysis | Concentrations in ng/m3 from CSIRO analysis | Concentrations in ng/m3 from CSIRO analysis | Concentrations in ng/m3 from CSIRO analysis | Concentrations in ng/m3 from CSIRO analysis | Concentrations in ng/m3 from CSIRO analysis | Concentrations in ng/m3 from CSIRO analysis
GENT44 | Mayfield | 2014-04-22 | Mass | Gravimetric mass | 8089 | 161.78 | Concentrations in ng m-3 | Concentrations from ANSTO elemental analysis, Units ng m-3 | Concentrations from ANSTO elemental analysis, Units ng m-3 | Concentrations from ANSTO elemental analysis, Units ng m-3 | Concentrations from ANSTO elemental analysis, Units ng m-3 | Concentrations from ANSTO elemental analysis, Units ng m-4 | Concentrations from ANSTO elemental analysis, Units ng/m5 | Concentrations from ANSTO elemental analysis, Units ng/m6 | Concentrations from ANSTO elemental analysis, Units ng/m7 | Concentrations from ANSTO elemental analysis, Units ng/m8 | Concentrations from ANSTO elemental analysis, Units ng/m9 | Concentrations from ANSTO elemental analysis, Units ng/m10 | Concentrations from ANSTO elemental analysis, Units ng/m11 | Concentrations from ANSTO elemental analysis, Units ng/m12 | Concentrations from ANSTO elemental analysis, Units ng/m13 | Concentrations from ANSTO elemental analysis, Units ng/m14 | Concentrations from ANSTO elemental analysis, Units ng/m15 | Concentrations from ANSTO elemental analysis, Units ng/m16 | Concentrations from ANSTO elemental analysis, Units ng/m17 | Concentrations from ANSTO elemental analysis, Units ng/m18 | Concentrations from ANSTO elemental analysis, Units ng/m19 | Concentrations in ng/m3 from CSIRO analysis | Concentrations in ng/m3 from CSIRO analysis | Concentrations in ng/m3 from CSIRO analysis | Concentrations in ng/m3 from CSIRO analysis | Concentrations in ng/m3 from CSIRO analysis | Concentrations in ng/m3 from CSIRO analysis | Concentrations in ng/m3 from CSIRO analysis | Concentrations in ng/m3 from CSIRO analysis | Concentrations in ng/m3 from CSIRO analysis | Concentrations in ng/m3 from CSIRO analysis | Concentrations in ng/m3 from CSIRO analysis | Concentrations in ng/m3 from CSIRO analysis | Concentrations in ng/m3 from CSIRO analysis | Concentrations in ng/m3 from CSIRO analysis | Concentrations in ng/m3 from CSIRO analysis | Concentrations in ng/m3 from CSIRO analysis | Concentrations in ng/m3 from CSIRO analysis | Concentrations in ng/m3 from CSIRO analysis | Concentrations in ng/m3 from CSIRO analysis | Concentrations in ng/m3 from CSIRO analysis | Concentrations in ng/m3 from CSIRO analysis
GENT44 | Mayfield | 2014-04-25 | Mass | Gravimetric mass | 13458 | 269.16 | Concentrations in ng m-3 | Concentrations from ANSTO elemental analysis, Units ng m-3 | Concentrations from ANSTO elemental analysis, Units ng m-3 | Concentrations from ANSTO elemental analysis, Units ng m-3 | Concentrations from ANSTO elemental analysis, Units ng m-3 | Concentrations from ANSTO elemental analysis, Units ng m-4 | Concentrations from ANSTO elemental analysis, Units ng/m5 | Concentrations from ANSTO elemental analysis, Units ng/m6 | Concentrations from ANSTO elemental analysis, Units ng/m7 | Concentrations from ANSTO elemental analysis, Units ng/m8 | Concentrations from ANSTO elemental analysis, Units ng/m9 | Concentrations from ANSTO elemental analysis, Units ng/m10 | Concentrations from ANSTO elemental analysis, Units ng/m11 | Concentrations from ANSTO elemental analysis, Units ng/m12 | Concentrations from ANSTO elemental analysis, Units ng/m13 | Concentrations from ANSTO elemental analysis, Units ng/m14 | Concentrations from ANSTO elemental analysis, Units ng/m15 | Concentrations from ANSTO elemental analysis, Units ng/m16 | Concentrations from ANSTO elemental analysis, Units ng/m17 | Concentrations from ANSTO elemental analysis, Units ng/m18 | Concentrations from ANSTO elemental analysis, Units ng/m19 | Concentrations in ng/m3 from CSIRO analysis | Concentrations in ng/m3 from CSIRO analysis | Concentrations in ng/m3 from CSIRO analysis | Concentrations in ng/m3 from CSIRO analysis | Concentrations in ng/m3 from CSIRO analysis | Concentrations in ng/m3 from CSIRO analysis | Concentrations in ng/m3 from CSIRO analysis | Concentrations in ng/m3 from CSIRO analysis | Concentrations in ng/m3 from CSIRO analysis | Concentrations in ng/m3 from CSIRO analysis | Concentrations in ng/m3 from CSIRO analysis | Concentrations in ng/m3 from CSIRO analysis | Concentrations in ng/m3 from CSIRO analysis | Concentrations in ng/m3 from CSIRO analysis | Concentrations in ng/m3 from CSIRO analysis | Concentrations in ng/m3 from CSIRO analysis | Concentrations in ng/m3 from CSIRO analysis | Concentrations in ng/m3 from CSIRO analysis | Concentrations in ng/m3 from CSIRO analysis | Concentrations in ng/m3 from CSIRO analysis | Concentrations in ng/m3 from CSIRO analysis
GENT44 | Mayfield | 2014-04-28 | Mass | Gravimetric mass | 11069 | 221.38 | Concentrations in ng m-3 | Concentrations from ANSTO elemental analysis, Units ng m-3 | Concentrations from ANSTO elemental analysis, Units ng m-3 | Concentrations from ANSTO elemental analysis, Units ng m-3 | Concentrations from ANSTO elemental analysis, Units ng m-3 | Concentrations from ANSTO elemental analysis, Units ng m-4 | Concentrations from ANSTO elemental analysis, Units ng/m5 | Concentrations from ANSTO elemental analysis, Units ng/m6 | Concentrations from ANSTO elemental analysis, Units ng/m7 | Concentrations from ANSTO elemental analysis, Units ng/m8 | Concentrations from ANSTO elemental analysis, Units ng/m9 | Concentrations from ANSTO elemental analysis, Units ng/m10 | Concentrations from ANSTO elemental analysis, Units ng/m11 | Concentrations from ANSTO elemental analysis, Units ng/m12 | Concentrations from ANSTO elemental analysis, Units ng/m13 | Concentrations from ANSTO elemental analysis, Units ng/m14 | Concentrations from ANSTO elemental analysis, Units ng/m15 | Concentrations from ANSTO elemental analysis, Units ng/m16 | Concentrations from ANSTO elemental analysis, Units ng/m17 | Concentrations from ANSTO elemental analysis, Units ng/m18 | Concentrations from ANSTO elemental analysis, Units ng/m19 | Concentrations in ng/m3 from CSIRO analysis | Concentrations in ng/m3 from CSIRO analysis | Concentrations in ng/m3 from CSIRO analysis | Concentrations in ng/m3 from CSIRO analysis | Concentrations in ng/m3 from CSIRO analysis | Concentrations in ng/m3 from CSIRO analysis | Concentrations in ng/m3 from CSIRO analysis | Concentrations in ng/m3 from CSIRO analysis | Concentrations in ng/m3 from CSIRO analysis | Concentrations in ng/m3 from CSIRO analysis | Concentrations in ng/m3 from CSIRO analysis | Concentrations in ng/m3 from CSIRO analysis | Concentrations in ng/m3 from CSIRO analysis | Concentrations in ng/m3 from CSIRO analysis | Concentrations in ng/m3 from CSIRO analysis | Concentrations in ng/m3 from CSIRO analysis | Concentrations in ng/m3 from CSIRO analysis | Concentrations in ng/m3 from CSIRO analysis | Concentrations in ng/m3 from CSIRO analysis | Concentrations in ng/m3 from CSIRO analysis | Concentrations in ng/m3 from CSIRO analysis
GENT44 | Mayfield | 2014-05-01 | Mass | Gravimetric mass | 10675 | 213.5 | Concentrations in ng m-3 | Concentrations from ANSTO elemental analysis, Units ng m-3 | Concentrations from ANSTO elemental analysis, Units ng m-3 | Concentrations from ANSTO elemental analysis, Units ng m-3 | Concentrations from ANSTO elemental analysis, Units ng m-3 | Concentrations from ANSTO elemental analysis, Units ng m-4 | Concentrations from ANSTO elemental analysis, Units ng/m5 | Concentrations from ANSTO elemental analysis, Units ng/m6 | Concentrations from ANSTO elemental analysis, Units ng/m7 | Concentrations from ANSTO elemental analysis, Units ng/m8 | Concentrations from ANSTO elemental analysis, Units ng/m9 | Concentrations from ANSTO elemental analysis, Units ng/m10 | Concentrations from ANSTO elemental analysis, Units ng/m11 | Concentrations from ANSTO elemental analysis, Units ng/m12 | Concentrations from ANSTO elemental analysis, Units ng/m13 | Concentrations from ANSTO elemental analysis, Units ng/m14 | Concentrations from ANSTO elemental analysis, Units ng/m15 | Concentrations from ANSTO elemental analysis, Units ng/m16 | Concentrations from ANSTO elemental analysis, Units ng/m17 | Concentrations from ANSTO elemental analysis, Units ng/m18 | Concentrations from ANSTO elemental analysis, Units ng/m19 | Concentrations in ng/m3 from CSIRO analysis | Concentrations in ng/m3 from CSIRO analysis | Concentrations in ng/m3 from CSIRO analysis | Concentrations in ng/m3 from CSIRO analysis | Concentrations in ng/m3 from CSIRO analysis | Concentrations in ng/m3 from CSIRO analysis | Concentrations in ng/m3 from CSIRO analysis | Concentrations in ng/m3 from CSIRO analysis | Concentrations in ng/m3 from CSIRO analysis | Concentrations in ng/m3 from CSIRO analysis | Concentrations in ng/m3 from CSIRO analysis | Concentrations in ng/m3 from CSIRO analysis | Concentrations in ng/m3 from CSIRO analysis | Concentrations in ng/m3 from CSIRO analysis | Concentrations in ng/m3 from CSIRO analysis | Concentrations in ng/m3 from CSIRO analysis | Concentrations in ng/m3 from CSIRO analysis | Concentrations in ng/m3 from CSIRO analysis | Concentrations in ng/m3 from CSIRO analysis | Concentrations in ng/m3 from CSIRO analysis | Concentrations in ng/m3 from CSIRO analysis
GENT44 | Mayfield | 2014-05-04 | Mass | Gravimetric mass | 2574 | 51.48 | Concentrations in ng m-3 | Concentrations from ANSTO elemental analysis, Units ng m-3 | Concentrations from ANSTO elemental analysis, Units ng m-3 | Concentrations from ANSTO elemental analysis, Units ng m-3 | Concentrations from ANSTO elemental analysis, Units ng m-3 | Concentrations from ANSTO elemental analysis, Units ng m-4 | Concentrations from ANSTO elemental analysis, Units ng/m5 | Concentrations from ANSTO elemental analysis, Units ng/m6 | Concentrations from ANSTO elemental analysis, Units ng/m7 | Concentrations from ANSTO elemental analysis, Units ng/m8 | Concentrations from ANSTO elemental analysis, Units ng/m9 | Concentrations from ANSTO elemental analysis, Units ng/m10 | Concentrations from ANSTO elemental analysis, Units ng/m11 | Concentrations from ANSTO elemental analysis, Units ng/m12 | Concentrations from ANSTO elemental analysis, Units ng/m13 | Concentrations from ANSTO elemental analysis, Units ng/m14 | Concentrations from ANSTO elemental analysis, Units ng/m15 | Concentrations from ANSTO elemental analysis, Units ng/m16 | Concentrations from ANSTO elemental analysis, Units ng/m17 | Concentrations from ANSTO elemental analysis, Units ng/m18 | Concentrations from ANSTO elemental analysis, Units ng/m19 | Concentrations in ng/m3 from CSIRO analysis | Concentrations in ng/m3 from CSIRO analysis | Concentrations in ng/m3 from CSIRO analysis | Concentrations in ng/m3 from CSIRO analysis | Concentrations in ng/m3 from CSIRO analysis | Concentrations in ng/m3 from CSIRO analysis | Concentrations in ng/m3 from CSIRO analysis | Concentrations in ng/m3 from CSIRO analysis | Concentrations in ng/m3 from CSIRO analysis | Concentrations in ng/m3 from CSIRO analysis | Concentrations in ng/m3 from CSIRO analysis | Concentrations in ng/m3 from CSIRO analysis | Concentrations in ng/m3 from CSIRO analysis | Concentrations in ng/m3 from CSIRO analysis | Concentrations in ng/m3 from CSIRO analysis | Concentrations in ng/m3 from CSIRO analysis | Concentrations in ng/m3 from CSIRO analysis | Concentrations in ng/m3 from CSIRO analysis | Concentrations in ng/m3 from CSIRO analysis | Concentrations in ng/m3 from CSIRO analysis | Concentrations in ng/m3 from CSIRO analysis
GENT44 | Mayfield | 2014-05-07 | Mass | Gravimetric mass | 11322 | 226.44 | Concentrations in ng m-3 | Concentrations from ANSTO elemental analysis, Units ng m-3 | Concentrations from ANSTO elemental analysis, Units ng m-3 | Concentrations from ANSTO elemental analysis, Units ng m-3 | Concentrations from ANSTO elemental analysis, Units ng m-3 | Concentrations from ANSTO elemental analysis, Units ng m-4 | Concentrations from ANSTO elemental analysis, Units ng/m5 | Concentrations from ANSTO elemental analysis, Units ng/m6 | Concentrations from ANSTO elemental analysis, Units ng/m7 | Concentrations from ANSTO elemental analysis, Units ng/m8 | Concentrations from ANSTO elemental analysis, Units ng/m9 | Concentrations from ANSTO elemental analysis, Units ng/m10 | Concentrations from ANSTO elemental analysis, Units ng/m11 | Concentrations from ANSTO elemental analysis, Units ng/m12 | Concentrations from ANSTO elemental analysis, Units ng/m13 | Concentrations from ANSTO elemental analysis, Units ng/m14 | Concentrations from ANSTO elemental analysis, Units ng/m15 | Concentrations from ANSTO elemental analysis, Units ng/m16 | Concentrations from ANSTO elemental analysis, Units ng/m17 | Concentrations from ANSTO elemental analysis, Units ng/m18 | Concentrations from ANSTO elemental analysis, Units ng/m19 | Concentrations in ng/m3 from CSIRO analysis | Concentrations in ng/m3 from CSIRO analysis | Concentrations in ng/m3 from CSIRO analysis | Concentrations in ng/m3 from CSIRO analysis | Concentrations in ng/m3 from CSIRO analysis | Concentrations in ng/m3 from CSIRO analysis | Concentrations in ng/m3 from CSIRO analysis | Concentrations in ng/m3 from CSIRO analysis | Concentrations in ng/m3 from CSIRO analysis | Concentrations in ng/m3 from CSIRO analysis | Concentrations in ng/m3 from CSIRO analysis | Concentrations in ng/m3 from CSIRO analysis | Concentrations in ng/m3 from CSIRO analysis | Concentrations in ng/m3 from CSIRO analysis | Concentrations in ng/m3 from CSIRO analysis | Concentrations in ng/m3 from CSIRO analysis | Concentrations in ng/m3 from CSIRO analysis | Concentrations in ng/m3 from CSIRO analysis | Concentrations in ng/m3 from CSIRO analysis | Concentrations in ng/m3 from CSIRO analysis | Concentrations in ng/m3 from CSIRO analysis
GENT44 | Mayfield | 2014-05-10 | Mass | Gravimetric mass | 9958 | 199.16 | Concentrations in ng m-3 | Concentrations from ANSTO elemental analysis, Units ng m-3 | Concentrations from ANSTO elemental analysis, Units ng m-3 | Concentrations from ANSTO elemental analysis, Units ng m-3 | Concentrations from ANSTO elemental analysis, Units ng m-3 | Concentrations from ANSTO elemental analysis, Units ng m-4 | Concentrations from ANSTO elemental analysis, Units ng/m5 | Concentrations from ANSTO elemental analysis, Units ng/m6 | Concentrations from ANSTO elemental analysis, Units ng/m7 | Concentrations from ANSTO elemental analysis, Units ng/m8 | Concentrations from ANSTO elemental analysis, Units ng/m9 | Concentrations from ANSTO elemental analysis, Units ng/m10 | Concentrations from ANSTO elemental analysis, Units ng/m11 | Concentrations from ANSTO elemental analysis, Units ng/m12 | Concentrations from ANSTO elemental analysis, Units ng/m13 | Concentrations from ANSTO elemental analysis, Units ng/m14 | Concentrations from ANSTO elemental analysis, Units ng/m15 | Concentrations from ANSTO elemental analysis, Units ng/m16 | Concentrations from ANSTO elemental analysis, Units ng/m17 | Concentrations from ANSTO elemental analysis, Units ng/m18 | Concentrations from ANSTO elemental analysis, Units ng/m19 | Concentrations in ng/m3 from CSIRO analysis | Concentrations in ng/m3 from CSIRO analysis | Concentrations in ng/m3 from CSIRO analysis | Concentrations in ng/m3 from CSIRO analysis | Concentrations in ng/m3 from CSIRO analysis | Concentrations in ng/m3 from CSIRO analysis | Concentrations in ng/m3 from CSIRO analysis | Concentrations in ng/m3 from CSIRO analysis | Concentrations in ng/m3 from CSIRO analysis | Concentrations in ng/m3 from CSIRO analysis | Concentrations in ng/m3 from CSIRO analysis | Concentrations in ng/m3 from CSIRO analysis | Concentrations in ng/m3 from CSIRO analysis | Concentrations in ng/m3 from CSIRO analysis | Concentrations in ng/m3 from CSIRO analysis | Concentrations in ng/m3 from CSIRO analysis | Concentrations in ng/m3 from CSIRO analysis | Concentrations in ng/m3 from CSIRO analysis | Concentrations in ng/m3 from CSIRO analysis | Concentrations in ng/m3 from CSIRO analysis | Concentrations in ng/m3 from CSIRO analysis
GENT44 | Mayfield | 2014-05-13 | Mass | Gravimetric mass | 7754 | 155.08 | Concentrations in ng m-3 | Concentrations from ANSTO elemental analysis, Units ng m-3 | Concentrations from ANSTO elemental analysis, Units ng m-3 | Concentrations from ANSTO elemental analysis, Units ng m-3 | Concentrations from ANSTO elemental analysis, Units ng m-3 | Concentrations from ANSTO elemental analysis, Units ng m-4 | Concentrations from ANSTO elemental analysis, Units ng/m5 | Concentrations from ANSTO elemental analysis, Units ng/m6 | Concentrations from ANSTO elemental analysis, Units ng/m7 | Concentrations from ANSTO elemental analysis, Units ng/m8 | Concentrations from ANSTO elemental analysis, Units ng/m9 | Concentrations from ANSTO elemental analysis, Units ng/m10 | Concentrations from ANSTO elemental analysis, Units ng/m11 | Concentrations from ANSTO elemental analysis, Units ng/m12 | Concentrations from ANSTO elemental analysis, Units ng/m13 | Concentrations from ANSTO elemental analysis, Units ng/m14 | Concentrations from ANSTO elemental analysis, Units ng/m15 | Concentrations from ANSTO elemental analysis, Units ng/m16 | Concentrations from ANSTO elemental analysis, Units ng/m17 | Concentrations from ANSTO elemental analysis, Units ng/m18 | Concentrations from ANSTO elemental analysis, Units ng/m19 | Concentrations in ng/m3 from CSIRO analysis | Concentrations in ng/m3 from CSIRO analysis | Concentrations in ng/m3 from CSIRO analysis | Concentrations in ng/m3 from CSIRO analysis | Concentrations in ng/m3 from CSIRO analysis | Concentrations in ng/m3 from CSIRO analysis | Concentrations in ng/m3 from CSIRO analysis | Concentrations in ng/m3 from CSIRO analysis | Concentrations in ng/m3 from CSIRO analysis | Concentrations in ng/m3 from CSIRO analysis | Concentrations in ng/m3 from CSIRO analysis | Concentrations in ng/m3 from CSIRO analysis | Concentrations in ng/m3 from CSIRO analysis | Concentrations in ng/m3 from CSIRO analysis | Concentrations in ng/m3 from CSIRO analysis | Concentrations in ng/m3 from CSIRO analysis | Concentrations in ng/m3 from CSIRO analysis | Concentrations in ng/m3 from CSIRO analysis | Concentrations in ng/m3 from CSIRO analysis | Concentrations in ng/m3 from CSIRO analysis | Concentrations in ng/m3 from CSIRO analysis
GENT44 | Mayfield | 2014-05-16 | Mass | Gravimetric mass | 12239 | 244.78 | Concentrations in ng m-3 | Concentrations from ANSTO elemental analysis, Units ng m-3 | Concentrations from ANSTO elemental analysis, Units ng m-3 | Concentrations from ANSTO elemental analysis, Units ng m-3 | Concentrations from ANSTO elemental analysis, Units ng m-3 | Concentrations from ANSTO elemental analysis, Units ng m-4 | Concentrations from ANSTO elemental analysis, Units ng/m5 | Concentrations from ANSTO elemental analysis, Units ng/m6 | Concentrations from ANSTO elemental analysis, Units ng/m7 | Concentrations from ANSTO elemental analysis, Units ng/m8 | Concentrations from ANSTO elemental analysis, Units ng/m9 | Concentrations from ANSTO elemental analysis, Units ng/m10 | Concentrations from ANSTO elemental analysis, Units ng/m11 | Concentrations from ANSTO elemental analysis, Units ng/m12 | Concentrations from ANSTO elemental analysis, Units ng/m13 | Concentrations from ANSTO elemental analysis, Units ng/m14 | Concentrations from ANSTO elemental analysis, Units ng/m15 | Concentrations from ANSTO elemental analysis, Units ng/m16 | Concentrations from ANSTO elemental analysis, Units ng/m17 | Concentrations from ANSTO elemental analysis, Units ng/m18 | Concentrations from ANSTO elemental analysis, Units ng/m19 | Concentrations in ng/m3 from CSIRO analysis | Concentrations in ng/m3 from CSIRO analysis | Concentrations in ng/m3 from CSIRO analysis | Concentrations in ng/m3 from CSIRO analysis | Concentrations in ng/m3 from CSIRO analysis | Concentrations in ng/m3 from CSIRO analysis | Concentrations in ng/m3 from CSIRO analysis | Concentrations in ng/m3 from CSIRO analysis | Concentrations in ng/m3 from CSIRO analysis | Concentrations in ng/m3 from CSIRO analysis | Concentrations in ng/m3 from CSIRO analysis | Concentrations in ng/m3 from CSIRO analysis | Concentrations in ng/m3 from CSIRO analysis | Concentrations in ng/m3 from CSIRO analysis | Concentrations in ng/m3 from CSIRO analysis | Concentrations in ng/m3 from CSIRO analysis | Concentrations in ng/m3 from CSIRO analysis | Concentrations in ng/m3 from CSIRO analysis | Concentrations in ng/m3 from CSIRO analysis | Concentrations in ng/m3 from CSIRO analysis | Concentrations in ng/m3 from CSIRO analysis
GENT44 | Mayfield | 2014-05-19 | Mass | Gravimetric mass | 15899 | 317.98 | Concentrations in ng m-3 | Concentrations from ANSTO elemental analysis, Units ng m-3 | Concentrations from ANSTO elemental analysis, Units ng m-3 | Concentrations from ANSTO elemental analysis, Units ng m-3 | Concentrations from ANSTO elemental analysis, Units ng m-3 | Concentrations from ANSTO elemental analysis, Units ng m-4 | Concentrations from ANSTO elemental analysis, Units ng/m5 | Concentrations from ANSTO elemental analysis, Units ng/m6 | Concentrations from ANSTO elemental analysis, Units ng/m7 | Concentrations from ANSTO elemental analysis, Units ng/m8 | Concentrations from ANSTO elemental analysis, Units ng/m9 | Concentrations from ANSTO elemental analysis, Units ng/m10 | Concentrations from ANSTO elemental analysis, Units ng/m11 | Concentrations from ANSTO elemental analysis, Units ng/m12 | Concentrations from ANSTO elemental analysis, Units ng/m13 | Concentrations from ANSTO elemental analysis, Units ng/m14 | Concentrations from ANSTO elemental analysis, Units ng/m15 | Concentrations from ANSTO elemental analysis, Units ng/m16 | Concentrations from ANSTO elemental analysis, Units ng/m17 | Concentrations from ANSTO elemental analysis, Units ng/m18 | Concentrations from ANSTO elemental analysis, Units ng/m19 | Concentrations in ng/m3 from CSIRO analysis | Concentrations in ng/m3 from CSIRO analysis | Concentrations in ng/m3 from CSIRO analysis | Concentrations in ng/m3 from CSIRO analysis | Concentrations in ng/m3 from CSIRO analysis | Concentrations in ng/m3 from CSIRO analysis | Concentrations in ng/m3 from CSIRO analysis | Concentrations in ng/m3 from CSIRO analysis | Concentrations in ng/m3 from CSIRO analysis | Concentrations in ng/m3 from CSIRO analysis | Concentrations in ng/m3 from CSIRO analysis | Concentrations in ng/m3 from CSIRO analysis | Concentrations in ng/m3 from CSIRO analysis | Concentrations in ng/m3 from CSIRO analysis | Concentrations in ng/m3 from CSIRO analysis | Concentrations in ng/m3 from CSIRO analysis | Concentrations in ng/m3 from CSIRO analysis | Concentrations in ng/m3 from CSIRO analysis | Concentrations in ng/m3 from CSIRO analysis | Concentrations in ng/m3 from CSIRO analysis | Concentrations in ng/m3 from CSIRO analysis
GENT44 | Mayfield | 2014-05-22 | Mass | Gravimetric mass | 3796 | 75.92 | Concentrations in ng m-3 | Concentrations from ANSTO elemental analysis, Units ng m-3 | Concentrations from ANSTO elemental analysis, Units ng m-3 | Concentrations from ANSTO elemental analysis, Units ng m-3 | Concentrations from ANSTO elemental analysis, Units ng m-3 | Concentrations from ANSTO elemental analysis, Units ng m-4 | Concentrations from ANSTO elemental analysis, Units ng/m5 | Concentrations from ANSTO elemental analysis, Units ng/m6 | Concentrations from ANSTO elemental analysis, Units ng/m7 | Concentrations from ANSTO elemental analysis, Units ng/m8 | Concentrations from ANSTO elemental analysis, Units ng/m9 | Concentrations from ANSTO elemental analysis, Units ng/m10 | Concentrations from ANSTO elemental analysis, Units ng/m11 | Concentrations from ANSTO elemental analysis, Units ng/m12 | Concentrations from ANSTO elemental analysis, Units ng/m13 | Concentrations from ANSTO elemental analysis, Units ng/m14 | Concentrations from ANSTO elemental analysis, Units ng/m15 | Concentrations from ANSTO elemental analysis, Units ng/m16 | Concentrations from ANSTO elemental analysis, Units ng/m17 | Concentrations from ANSTO elemental analysis, Units ng/m18 | Concentrations from ANSTO elemental analysis, Units ng/m19 | Concentrations in ng/m3 from CSIRO analysis | Concentrations in ng/m3 from CSIRO analysis | Concentrations in ng/m3 from CSIRO analysis | Concentrations in ng/m3 from CSIRO analysis | Concentrations in ng/m3 from CSIRO analysis | Concentrations in ng/m3 from CSIRO analysis | Concentrations in ng/m3 from CSIRO analysis | Concentrations in ng/m3 from CSIRO analysis | Concentrations in ng/m3 from CSIRO analysis | Concentrations in ng/m3 from CSIRO analysis | Concentrations in ng/m3 from CSIRO analysis | Concentrations in ng/m3 from CSIRO analysis | Concentrations in ng/m3 from CSIRO analysis | Concentrations in ng/m3 from CSIRO analysis | Concentrations in ng/m3 from CSIRO analysis | Concentrations in ng/m3 from CSIRO analysis | Concentrations in ng/m3 from CSIRO analysis | Concentrations in ng/m3 from CSIRO analysis | Concentrations in ng/m3 from CSIRO analysis | Concentrations in ng/m3 from CSIRO analysis | Concentrations in ng/m3 from CSIRO analysis
GENT44 | Mayfield | 2014-05-25 | Mass | Gravimetric mass | 3402 | 68.04 | Concentrations in ng m-3 | Concentrations from ANSTO elemental analysis, Units ng m-3 | Concentrations from ANSTO elemental analysis, Units ng m-3 | Concentrations from ANSTO elemental analysis, Units ng m-3 | Concentrations from ANSTO elemental analysis, Units ng m-3 | Concentrations from ANSTO elemental analysis, Units ng m-4 | Concentrations from ANSTO elemental analysis, Units ng/m5 | Concentrations from ANSTO elemental analysis, Units ng/m6 | Concentrations from ANSTO elemental analysis, Units ng/m7 | Concentrations from ANSTO elemental analysis, Units ng/m8 | Concentrations from ANSTO elemental analysis, Units ng/m9 | Concentrations from ANSTO elemental analysis, Units ng/m10 | Concentrations from ANSTO elemental analysis, Units ng/m11 | Concentrations from ANSTO elemental analysis, Units ng/m12 | Concentrations from ANSTO elemental analysis, Units ng/m13 | Concentrations from ANSTO elemental analysis, Units ng/m14 | Concentrations from ANSTO elemental analysis, Units ng/m15 | Concentrations from ANSTO elemental analysis, Units ng/m16 | Concentrations from ANSTO elemental analysis, Units ng/m17 | Concentrations from ANSTO elemental analysis, Units ng/m18 | Concentrations from ANSTO elemental analysis, Units ng/m19 | Concentrations in ng/m3 from CSIRO analysis | Concentrations in ng/m3 from CSIRO analysis | Concentrations in ng/m3 from CSIRO analysis | Concentrations in ng/m3 from CSIRO analysis | Concentrations in ng/m3 from CSIRO analysis | Concentrations in ng/m3 from CSIRO analysis | Concentrations in ng/m3 from CSIRO analysis | Concentrations in ng/m3 from CSIRO analysis | Concentrations in ng/m3 from CSIRO analysis | Concentrations in ng/m3 from CSIRO analysis | Concentrations in ng/m3 from CSIRO analysis | Concentrations in ng/m3 from CSIRO analysis | Concentrations in ng/m3 from CSIRO analysis | Concentrations in ng/m3 from CSIRO analysis | Concentrations in ng/m3 from CSIRO analysis | Concentrations in ng/m3 from CSIRO analysis | Concentrations in ng/m3 from CSIRO analysis | Concentrations in ng/m3 from CSIRO analysis | Concentrations in ng/m3 from CSIRO analysis | Concentrations in ng/m3 from CSIRO analysis | Concentrations in ng/m3 from CSIRO analysis
GENT44 | Mayfield | 2014-05-28 | Mass | Gravimetric mass | 3658 | 73.16 | Concentrations in ng m-3 | Concentrations from ANSTO elemental analysis, Units ng m-3 | Concentrations from ANSTO elemental analysis, Units ng m-3 | Concentrations from ANSTO elemental analysis, Units ng m-3 | Concentrations from ANSTO elemental analysis, Units ng m-3 | Concentrations from ANSTO elemental analysis, Units ng m-4 | Concentrations from ANSTO elemental analysis, Units ng/m5 | Concentrations from ANSTO elemental analysis, Units ng/m6 | Concentrations from ANSTO elemental analysis, Units ng/m7 | Concentrations from ANSTO elemental analysis, Units ng/m8 | Concentrations from ANSTO elemental analysis, Units ng/m9 | Concentrations from ANSTO elemental analysis, Units ng/m10 | Concentrations from ANSTO elemental analysis, Units ng/m11 | Concentrations from ANSTO elemental analysis, Units ng/m12 | Concentrations from ANSTO elemental analysis, Units ng/m13 | Concentrations from ANSTO elemental analysis, Units ng/m14 | Concentrations from ANSTO elemental analysis, Units ng/m15 | Concentrations from ANSTO elemental analysis, Units ng/m16 | Concentrations from ANSTO elemental analysis, Units ng/m17 | Concentrations from ANSTO elemental analysis, Units ng/m18 | Concentrations from ANSTO elemental analysis, Units ng/m19 | Concentrations in ng/m3 from CSIRO analysis | Concentrations in ng/m3 from CSIRO analysis | Concentrations in ng/m3 from CSIRO analysis | Concentrations in ng/m3 from CSIRO analysis | Concentrations in ng/m3 from CSIRO analysis | Concentrations in ng/m3 from CSIRO analysis | Concentrations in ng/m3 from CSIRO analysis | Concentrations in ng/m3 from CSIRO analysis | Concentrations in ng/m3 from CSIRO analysis | Concentrations in ng/m3 from CSIRO analysis | Concentrations in ng/m3 from CSIRO analysis | Concentrations in ng/m3 from CSIRO analysis | Concentrations in ng/m3 from CSIRO analysis | Concentrations in ng/m3 from CSIRO analysis | Concentrations in ng/m3 from CSIRO analysis | Concentrations in ng/m3 from CSIRO analysis | Concentrations in ng/m3 from CSIRO analysis | Concentrations in ng/m3 from CSIRO analysis | Concentrations in ng/m3 from CSIRO analysis | Concentrations in ng/m3 from CSIRO analysis | Concentrations in ng/m3 from CSIRO analysis
GENT44 | Mayfield | 2014-05-31 | Mass | Gravimetric mass | 3212 | 64.24 | Concentrations in ng m-3 | Concentrations from ANSTO elemental analysis, Units ng m-3 | Concentrations from ANSTO elemental analysis, Units ng m-3 | Concentrations from ANSTO elemental analysis, Units ng m-3 | Concentrations from ANSTO elemental analysis, Units ng m-3 | Concentrations from ANSTO elemental analysis, Units ng m-4 | Concentrations from ANSTO elemental analysis, Units ng/m5 | Concentrations from ANSTO elemental analysis, Units ng/m6 | Concentrations from ANSTO elemental analysis, Units ng/m7 | Concentrations from ANSTO elemental analysis, Units ng/m8 | Concentrations from ANSTO elemental analysis, Units ng/m9 | Concentrations from ANSTO elemental analysis, Units ng/m10 | Concentrations from ANSTO elemental analysis, Units ng/m11 | Concentrations from ANSTO elemental analysis, Units ng/m12 | Concentrations from ANSTO elemental analysis, Units ng/m13 | Concentrations from ANSTO elemental analysis, Units ng/m14 | Concentrations from ANSTO elemental analysis, Units ng/m15 | Concentrations from ANSTO elemental analysis, Units ng/m16 | Concentrations from ANSTO elemental analysis, Units ng/m17 | Concentrations from ANSTO elemental analysis, Units ng/m18 | Concentrations from ANSTO elemental analysis, Units ng/m19 | Concentrations in ng/m3 from CSIRO analysis | Concentrations in ng/m3 from CSIRO analysis | Concentrations in ng/m3 from CSIRO analysis | Concentrations in ng/m3 from CSIRO analysis | Concentrations in ng/m3 from CSIRO analysis | Concentrations in ng/m3 from CSIRO analysis | Concentrations in ng/m3 from CSIRO analysis | Concentrations in ng/m3 from CSIRO analysis | Concentrations in ng/m3 from CSIRO analysis | Concentrations in ng/m3 from CSIRO analysis | Concentrations in ng/m3 from CSIRO analysis | Concentrations in ng/m3 from CSIRO analysis | Concentrations in ng/m3 from CSIRO analysis | Concentrations in ng/m3 from CSIRO analysis | Concentrations in ng/m3 from CSIRO analysis | Concentrations in ng/m3 from CSIRO analysis | Concentrations in ng/m3 from CSIRO analysis | Concentrations in ng/m3 from CSIRO analysis | Concentrations in ng/m3 from CSIRO analysis | Concentrations in ng/m3 from CSIRO analysis | Concentrations in ng/m3 from CSIRO analysis
GENT44 | Mayfield | 2014-06-03 | Mass | Gravimetric mass | 2184 | 43.68 | Concentrations in ng m-3 | Concentrations from ANSTO elemental analysis, Units ng m-3 | Concentrations from ANSTO elemental analysis, Units ng m-3 | Concentrations from ANSTO elemental analysis, Units ng m-3 | Concentrations from ANSTO elemental analysis, Units ng m-3 | Concentrations from ANSTO elemental analysis, Units ng m-4 | Concentrations from ANSTO elemental analysis, Units ng/m5 | Concentrations from ANSTO elemental analysis, Units ng/m6 | Concentrations from ANSTO elemental analysis, Units ng/m7 | Concentrations from ANSTO elemental analysis, Units ng/m8 | Concentrations from ANSTO elemental analysis, Units ng/m9 | Concentrations from ANSTO elemental analysis, Units ng/m10 | Concentrations from ANSTO elemental analysis, Units ng/m11 | Concentrations from ANSTO elemental analysis, Units ng/m12 | Concentrations from ANSTO elemental analysis, Units ng/m13 | Concentrations from ANSTO elemental analysis, Units ng/m14 | Concentrations from ANSTO elemental analysis, Units ng/m15 | Concentrations from ANSTO elemental analysis, Units ng/m16 | Concentrations from ANSTO elemental analysis, Units ng/m17 | Concentrations from ANSTO elemental analysis, Units ng/m18 | Concentrations from ANSTO elemental analysis, Units ng/m19 | Concentrations in ng/m3 from CSIRO analysis | Concentrations in ng/m3 from CSIRO analysis | Concentrations in ng/m3 from CSIRO analysis | Concentrations in ng/m3 from CSIRO analysis | Concentrations in ng/m3 from CSIRO analysis | Concentrations in ng/m3 from CSIRO analysis | Concentrations in ng/m3 from CSIRO analysis | Concentrations in ng/m3 from CSIRO analysis | Concentrations in ng/m3 from CSIRO analysis | Concentrations in ng/m3 from CSIRO analysis | Concentrations in ng/m3 from CSIRO analysis | Concentrations in ng/m3 from CSIRO analysis | Concentrations in ng/m3 from CSIRO analysis | Concentrations in ng/m3 from CSIRO analysis | Concentrations in ng/m3 from CSIRO analysis | Concentrations in ng/m3 from CSIRO analysis | Concentrations in ng/m3 from CSIRO analysis | Concentrations in ng/m3 from CSIRO analysis | Concentrations in ng/m3 from CSIRO analysis | Concentrations in ng/m3 from CSIRO analysis | Concentrations in ng/m3 from CSIRO analysis
GENT44 | Mayfield | 2014-06-06 | Mass | Gravimetric mass | 1163 | 23.26 | Concentrations in ng m-3 | Concentrations from ANSTO elemental analysis, Units ng m-3 | Concentrations from ANSTO elemental analysis, Units ng m-3 | Concentrations from ANSTO elemental analysis, Units ng m-3 | Concentrations from ANSTO elemental analysis, Units ng m-3 | Concentrations from ANSTO elemental analysis, Units ng m-4 | Concentrations from ANSTO elemental analysis, Units ng/m5 | Concentrations from ANSTO elemental analysis, Units ng/m6 | Concentrations from ANSTO elemental analysis, Units ng/m7 | Concentrations from ANSTO elemental analysis, Units ng/m8 | Concentrations from ANSTO elemental analysis, Units ng/m9 | Concentrations from ANSTO elemental analysis, Units ng/m10 | Concentrations from ANSTO elemental analysis, Units ng/m11 | Concentrations from ANSTO elemental analysis, Units ng/m12 | Concentrations from ANSTO elemental analysis, Units ng/m13 | Concentrations from ANSTO elemental analysis, Units ng/m14 | Concentrations from ANSTO elemental analysis, Units ng/m15 | Concentrations from ANSTO elemental analysis, Units ng/m16 | Concentrations from ANSTO elemental analysis, Units ng/m17 | Concentrations from ANSTO elemental analysis, Units ng/m18 | Concentrations from ANSTO elemental analysis, Units ng/m19 | Concentrations in ng/m3 from CSIRO analysis | Concentrations in ng/m3 from CSIRO analysis | Concentrations in ng/m3 from CSIRO analysis | Concentrations in ng/m3 from CSIRO analysis | Concentrations in ng/m3 from CSIRO analysis | Concentrations in ng/m3 from CSIRO analysis | Concentrations in ng/m3 from CSIRO analysis | Concentrations in ng/m3 from CSIRO analysis | Concentrations in ng/m3 from CSIRO analysis | Concentrations in ng/m3 from CSIRO analysis | Concentrations in ng/m3 from CSIRO analysis | Concentrations in ng/m3 from CSIRO analysis | Concentrations in ng/m3 from CSIRO analysis | Concentrations in ng/m3 from CSIRO analysis | Concentrations in ng/m3 from CSIRO analysis | Concentrations in ng/m3 from CSIRO analysis | Concentrations in ng/m3 from CSIRO analysis | Concentrations in ng/m3 from CSIRO analysis | Concentrations in ng/m3 from CSIRO analysis | Concentrations in ng/m3 from CSIRO analysis | Concentrations in ng/m3 from CSIRO analysis
GENT44 | Mayfield | 2014-06-09 | Mass | Gravimetric mass | 1320 | 26.4 | Concentrations in ng m-3 | Concentrations from ANSTO elemental analysis, Units ng m-3 | Concentrations from ANSTO elemental analysis, Units ng m-3 | Concentrations from ANSTO elemental analysis, Units ng m-3 | Concentrations from ANSTO elemental analysis, Units ng m-3 | Concentrations from ANSTO elemental analysis, Units ng m-4 | Concentrations from ANSTO elemental analysis, Units ng/m5 | Concentrations from ANSTO elemental analysis, Units ng/m6 | Concentrations from ANSTO elemental analysis, Units ng/m7 | Concentrations from ANSTO elemental analysis, Units ng/m8 | Concentrations from ANSTO elemental analysis, Units ng/m9 | Concentrations from ANSTO elemental analysis, Units ng/m10 | Concentrations from ANSTO elemental analysis, Units ng/m11 | Concentrations from ANSTO elemental analysis, Units ng/m12 | Concentrations from ANSTO elemental analysis, Units ng/m13 | Concentrations from ANSTO elemental analysis, Units ng/m14 | Concentrations from ANSTO elemental analysis, Units ng/m15 | Concentrations from ANSTO elemental analysis, Units ng/m16 | Concentrations from ANSTO elemental analysis, Units ng/m17 | Concentrations from ANSTO elemental analysis, Units ng/m18 | Concentrations from ANSTO elemental analysis, Units ng/m19 | Concentrations in ng/m3 from CSIRO analysis | Concentrations in ng/m3 from CSIRO analysis | Concentrations in ng/m3 from CSIRO analysis | Concentrations in ng/m3 from CSIRO analysis | Concentrations in ng/m3 from CSIRO analysis | Concentrations in ng/m3 from CSIRO analysis | Concentrations in ng/m3 from CSIRO analysis | Concentrations in ng/m3 from CSIRO analysis | Concentrations in ng/m3 from CSIRO analysis | Concentrations in ng/m3 from CSIRO analysis | Concentrations in ng/m3 from CSIRO analysis | Concentrations in ng/m3 from CSIRO analysis | Concentrations in ng/m3 from CSIRO analysis | Concentrations in ng/m3 from CSIRO analysis | Concentrations in ng/m3 from CSIRO analysis | Concentrations in ng/m3 from CSIRO analysis | Concentrations in ng/m3 from CSIRO analysis | Concentrations in ng/m3 from CSIRO analysis | Concentrations in ng/m3 from CSIRO analysis | Concentrations in ng/m3 from CSIRO analysis | Concentrations in ng/m3 from CSIRO analysis
GENT44 | Mayfield | 2014-06-12 | Mass | Gravimetric mass | 3177 | 63.54 | Concentrations in ng m-3 | Concentrations from ANSTO elemental analysis, Units ng m-3 | Concentrations from ANSTO elemental analysis, Units ng m-3 | Concentrations from ANSTO elemental analysis, Units ng m-3 | Concentrations from ANSTO elemental analysis, Units ng m-3 | Concentrations from ANSTO elemental analysis, Units ng m-4 | Concentrations from ANSTO elemental analysis, Units ng/m5 | Concentrations from ANSTO elemental analysis, Units ng/m6 | Concentrations from ANSTO elemental analysis, Units ng/m7 | Concentrations from ANSTO elemental analysis, Units ng/m8 | Concentrations from ANSTO elemental analysis, Units ng/m9 | Concentrations from ANSTO elemental analysis, Units ng/m10 | Concentrations from ANSTO elemental analysis, Units ng/m11 | Concentrations from ANSTO elemental analysis, Units ng/m12 | Concentrations from ANSTO elemental analysis, Units ng/m13 | Concentrations from ANSTO elemental analysis, Units ng/m14 | Concentrations from ANSTO elemental analysis, Units ng/m15 | Concentrations from ANSTO elemental analysis, Units ng/m16 | Concentrations from ANSTO elemental analysis, Units ng/m17 | Concentrations from ANSTO elemental analysis, Units ng/m18 | Concentrations from ANSTO elemental analysis, Units ng/m19 | Concentrations in ng/m3 from CSIRO analysis | Concentrations in ng/m3 from CSIRO analysis | Concentrations in ng/m3 from CSIRO analysis | Concentrations in ng/m3 from CSIRO analysis | Concentrations in ng/m3 from CSIRO analysis | Concentrations in ng/m3 from CSIRO analysis | Concentrations in ng/m3 from CSIRO analysis | Concentrations in ng/m3 from CSIRO analysis | Concentrations in ng/m3 from CSIRO analysis | Concentrations in ng/m3 from CSIRO analysis | Concentrations in ng/m3 from CSIRO analysis | Concentrations in ng/m3 from CSIRO analysis | Concentrations in ng/m3 from CSIRO analysis | Concentrations in ng/m3 from CSIRO analysis | Concentrations in ng/m3 from CSIRO analysis | Concentrations in ng/m3 from CSIRO analysis | Concentrations in ng/m3 from CSIRO analysis | Concentrations in ng/m3 from CSIRO analysis | Concentrations in ng/m3 from CSIRO analysis | Concentrations in ng/m3 from CSIRO analysis | Concentrations in ng/m3 from CSIRO analysis
GENT44 | Mayfield | 2014-06-15 | Mass | Gravimetric mass | 1046 | 20.92 | Concentrations in ng m-3 | Concentrations from ANSTO elemental analysis, Units ng m-3 | Concentrations from ANSTO elemental analysis, Units ng m-3 | Concentrations from ANSTO elemental analysis, Units ng m-3 | Concentrations from ANSTO elemental analysis, Units ng m-3 | Concentrations from ANSTO elemental analysis, Units ng m-4 | Concentrations from ANSTO elemental analysis, Units ng/m5 | Concentrations from ANSTO elemental analysis, Units ng/m6 | Concentrations from ANSTO elemental analysis, Units ng/m7 | Concentrations from ANSTO elemental analysis, Units ng/m8 | Concentrations from ANSTO elemental analysis, Units ng/m9 | Concentrations from ANSTO elemental analysis, Units ng/m10 | Concentrations from ANSTO elemental analysis, Units ng/m11 | Concentrations from ANSTO elemental analysis, Units ng/m12 | Concentrations from ANSTO elemental analysis, Units ng/m13 | Concentrations from ANSTO elemental analysis, Units ng/m14 | Concentrations from ANSTO elemental analysis, Units ng/m15 | Concentrations from ANSTO elemental analysis, Units ng/m16 | Concentrations from ANSTO elemental analysis, Units ng/m17 | Concentrations from ANSTO elemental analysis, Units ng/m18 | Concentrations from ANSTO elemental analysis, Units ng/m19 | Concentrations in ng/m3 from CSIRO analysis | Concentrations in ng/m3 from CSIRO analysis | Concentrations in ng/m3 from CSIRO analysis | Concentrations in ng/m3 from CSIRO analysis | Concentrations in ng/m3 from CSIRO analysis | Concentrations in ng/m3 from CSIRO analysis | Concentrations in ng/m3 from CSIRO analysis | Concentrations in ng/m3 from CSIRO analysis | Concentrations in ng/m3 from CSIRO analysis | Concentrations in ng/m3 from CSIRO analysis | Concentrations in ng/m3 from CSIRO analysis | Concentrations in ng/m3 from CSIRO analysis | Concentrations in ng/m3 from CSIRO analysis | Concentrations in ng/m3 from CSIRO analysis | Concentrations in ng/m3 from CSIRO analysis | Concentrations in ng/m3 from CSIRO analysis | Concentrations in ng/m3 from CSIRO analysis | Concentrations in ng/m3 from CSIRO analysis | Concentrations in ng/m3 from CSIRO analysis | Concentrations in ng/m3 from CSIRO analysis | Concentrations in ng/m3 from CSIRO analysis
GENT44 | Mayfield | 2014-06-18 | Mass | Gravimetric mass | 3184 | 63.68 | Concentrations in ng m-3 | Concentrations from ANSTO elemental analysis, Units ng m-3 | Concentrations from ANSTO elemental analysis, Units ng m-3 | Concentrations from ANSTO elemental analysis, Units ng m-3 | Concentrations from ANSTO elemental analysis, Units ng m-3 | Concentrations from ANSTO elemental analysis, Units ng m-4 | Concentrations from ANSTO elemental analysis, Units ng/m5 | Concentrations from ANSTO elemental analysis, Units ng/m6 | Concentrations from ANSTO elemental analysis, Units ng/m7 | Concentrations from ANSTO elemental analysis, Units ng/m8 | Concentrations from ANSTO elemental analysis, Units ng/m9 | Concentrations from ANSTO elemental analysis, Units ng/m10 | Concentrations from ANSTO elemental analysis, Units ng/m11 | Concentrations from ANSTO elemental analysis, Units ng/m12 | Concentrations from ANSTO elemental analysis, Units ng/m13 | Concentrations from ANSTO elemental analysis, Units ng/m14 | Concentrations from ANSTO elemental analysis, Units ng/m15 | Concentrations from ANSTO elemental analysis, Units ng/m16 | Concentrations from ANSTO elemental analysis, Units ng/m17 | Concentrations from ANSTO elemental analysis, Units ng/m18 | Concentrations from ANSTO elemental analysis, Units ng/m19 | Concentrations in ng/m3 from CSIRO analysis | Concentrations in ng/m3 from CSIRO analysis | Concentrations in ng/m3 from CSIRO analysis | Concentrations in ng/m3 from CSIRO analysis | Concentrations in ng/m3 from CSIRO analysis | Concentrations in ng/m3 from CSIRO analysis | Concentrations in ng/m3 from CSIRO analysis | Concentrations in ng/m3 from CSIRO analysis | Concentrations in ng/m3 from CSIRO analysis | Concentrations in ng/m3 from CSIRO analysis | Concentrations in ng/m3 from CSIRO analysis | Concentrations in ng/m3 from CSIRO analysis | Concentrations in ng/m3 from CSIRO analysis | Concentrations in ng/m3 from CSIRO analysis | Concentrations in ng/m3 from CSIRO analysis | Concentrations in ng/m3 from CSIRO analysis | Concentrations in ng/m3 from CSIRO analysis | Concentrations in ng/m3 from CSIRO analysis | Concentrations in ng/m3 from CSIRO analysis | Concentrations in ng/m3 from CSIRO analysis | Concentrations in ng/m3 from CSIRO analysis
GENT44 | Mayfield | 2014-06-21 | Mass | Gravimetric mass | 1769 | 35.38 | Concentrations in ng m-3 | Concentrations from ANSTO elemental analysis, Units ng m-3 | Concentrations from ANSTO elemental analysis, Units ng m-3 | Concentrations from ANSTO elemental analysis, Units ng m-3 | Concentrations from ANSTO elemental analysis, Units ng m-3 | Concentrations from ANSTO elemental analysis, Units ng m-4 | Concentrations from ANSTO elemental analysis, Units ng/m5 | Concentrations from ANSTO elemental analysis, Units ng/m6 | Concentrations from ANSTO elemental analysis, Units ng/m7 | Concentrations from ANSTO elemental analysis, Units ng/m8 | Concentrations from ANSTO elemental analysis, Units ng/m9 | Concentrations from ANSTO elemental analysis, Units ng/m10 | Concentrations from ANSTO elemental analysis, Units ng/m11 | Concentrations from ANSTO elemental analysis, Units ng/m12 | Concentrations from ANSTO elemental analysis, Units ng/m13 | Concentrations from ANSTO elemental analysis, Units ng/m14 | Concentrations from ANSTO elemental analysis, Units ng/m15 | Concentrations from ANSTO elemental analysis, Units ng/m16 | Concentrations from ANSTO elemental analysis, Units ng/m17 | Concentrations from ANSTO elemental analysis, Units ng/m18 | Concentrations from ANSTO elemental analysis, Units ng/m19 | Concentrations in ng/m3 from CSIRO analysis | Concentrations in ng/m3 from CSIRO analysis | Concentrations in ng/m3 from CSIRO analysis | Concentrations in ng/m3 from CSIRO analysis | Concentrations in ng/m3 from CSIRO analysis | Concentrations in ng/m3 from CSIRO analysis | Concentrations in ng/m3 from CSIRO analysis | Concentrations in ng/m3 from CSIRO analysis | Concentrations in ng/m3 from CSIRO analysis | Concentrations in ng/m3 from CSIRO analysis | Concentrations in ng/m3 from CSIRO analysis | Concentrations in ng/m3 from CSIRO analysis | Concentrations in ng/m3 from CSIRO analysis | Concentrations in ng/m3 from CSIRO analysis | Concentrations in ng/m3 from CSIRO analysis | Concentrations in ng/m3 from CSIRO analysis | Concentrations in ng/m3 from CSIRO analysis | Concentrations in ng/m3 from CSIRO analysis | Concentrations in ng/m3 from CSIRO analysis | Concentrations in ng/m3 from CSIRO analysis | Concentrations in ng/m3 from CSIRO analysis
GENT44 | Mayfield | 2014-06-24 | Mass | Gravimetric mass | 4024 | 80.48 | Concentrations in ng m-3 | Concentrations from ANSTO elemental analysis, Units ng m-3 | Concentrations from ANSTO elemental analysis, Units ng m-3 | Concentrations from ANSTO elemental analysis, Units ng m-3 | Concentrations from ANSTO elemental analysis, Units ng m-3 | Concentrations from ANSTO elemental analysis, Units ng m-4 | Concentrations from ANSTO elemental analysis, Units ng/m5 | Concentrations from ANSTO elemental analysis, Units ng/m6 | Concentrations from ANSTO elemental analysis, Units ng/m7 | Concentrations from ANSTO elemental analysis, Units ng/m8 | Concentrations from ANSTO elemental analysis, Units ng/m9 | Concentrations from ANSTO elemental analysis, Units ng/m10 | Concentrations from ANSTO elemental analysis, Units ng/m11 | Concentrations from ANSTO elemental analysis, Units ng/m12 | Concentrations from ANSTO elemental analysis, Units ng/m13 | Concentrations from ANSTO elemental analysis, Units ng/m14 | Concentrations from ANSTO elemental analysis, Units ng/m15 | Concentrations from ANSTO elemental analysis, Units ng/m16 | Concentrations from ANSTO elemental analysis, Units ng/m17 | Concentrations from ANSTO elemental analysis, Units ng/m18 | Concentrations from ANSTO elemental analysis, Units ng/m19 | Concentrations in ng/m3 from CSIRO analysis | Concentrations in ng/m3 from CSIRO analysis | Concentrations in ng/m3 from CSIRO analysis | Concentrations in ng/m3 from CSIRO analysis | Concentrations in ng/m3 from CSIRO analysis | Concentrations in ng/m3 from CSIRO analysis | Concentrations in ng/m3 from CSIRO analysis | Concentrations in ng/m3 from CSIRO analysis | Concentrations in ng/m3 from CSIRO analysis | Concentrations in ng/m3 from CSIRO analysis | Concentrations in ng/m3 from CSIRO analysis | Concentrations in ng/m3 from CSIRO analysis | Concentrations in ng/m3 from CSIRO analysis | Concentrations in ng/m3 from CSIRO analysis | Concentrations in ng/m3 from CSIRO analysis | Concentrations in ng/m3 from CSIRO analysis | Concentrations in ng/m3 from CSIRO analysis | Concentrations in ng/m3 from CSIRO analysis | Concentrations in ng/m3 from CSIRO analysis | Concentrations in ng/m3 from CSIRO analysis | Concentrations in ng/m3 from CSIRO analysis
GENT44 | Mayfield | 2014-06-27 | Mass | Gravimetric mass | 3638 | 72.76 | Concentrations in ng m-3 | Concentrations from ANSTO elemental analysis, Units ng m-3 | Concentrations from ANSTO elemental analysis, Units ng m-3 | Concentrations from ANSTO elemental analysis, Units ng m-3 | Concentrations from ANSTO elemental analysis, Units ng m-3 | Concentrations from ANSTO elemental analysis, Units ng m-4 | Concentrations from ANSTO elemental analysis, Units ng/m5 | Concentrations from ANSTO elemental analysis, Units ng/m6 | Concentrations from ANSTO elemental analysis, Units ng/m7 | Concentrations from ANSTO elemental analysis, Units ng/m8 | Concentrations from ANSTO elemental analysis, Units ng/m9 | Concentrations from ANSTO elemental analysis, Units ng/m10 | Concentrations from ANSTO elemental analysis, Units ng/m11 | Concentrations from ANSTO elemental analysis, Units ng/m12 | Concentrations from ANSTO elemental analysis, Units ng/m13 | Concentrations from ANSTO elemental analysis, Units ng/m14 | Concentrations from ANSTO elemental analysis, Units ng/m15 | Concentrations from ANSTO elemental analysis, Units ng/m16 | Concentrations from ANSTO elemental analysis, Units ng/m17 | Concentrations from ANSTO elemental analysis, Units ng/m18 | Concentrations from ANSTO elemental analysis, Units ng/m19 | Concentrations in ng/m3 from CSIRO analysis | Concentrations in ng/m3 from CSIRO analysis | Concentrations in ng/m3 from CSIRO analysis | Concentrations in ng/m3 from CSIRO analysis | Concentrations in ng/m3 from CSIRO analysis | Concentrations in ng/m3 from CSIRO analysis | Concentrations in ng/m3 from CSIRO analysis | Concentrations in ng/m3 from CSIRO analysis | Concentrations in ng/m3 from CSIRO analysis | Concentrations in ng/m3 from CSIRO analysis | Concentrations in ng/m3 from CSIRO analysis | Concentrations in ng/m3 from CSIRO analysis | Concentrations in ng/m3 from CSIRO analysis | Concentrations in ng/m3 from CSIRO analysis | Concentrations in ng/m3 from CSIRO analysis | Concentrations in ng/m3 from CSIRO analysis | Concentrations in ng/m3 from CSIRO analysis | Concentrations in ng/m3 from CSIRO analysis | Concentrations in ng/m3 from CSIRO analysis | Concentrations in ng/m3 from CSIRO analysis | Concentrations in ng/m3 from CSIRO analysis
GENT44 | Mayfield | 2014-06-30 | Mass | Gravimetric mass | 1083 | 21.66 | Concentrations in ng m-3 | Concentrations from ANSTO elemental analysis, Units ng m-3 | Concentrations from ANSTO elemental analysis, Units ng m-3 | Concentrations from ANSTO elemental analysis, Units ng m-3 | Concentrations from ANSTO elemental analysis, Units ng m-3 | Concentrations from ANSTO elemental analysis, Units ng m-4 | Concentrations from ANSTO elemental analysis, Units ng/m5 | Concentrations from ANSTO elemental analysis, Units ng/m6 | Concentrations from ANSTO elemental analysis, Units ng/m7 | Concentrations from ANSTO elemental analysis, Units ng/m8 | Concentrations from ANSTO elemental analysis, Units ng/m9 | Concentrations from ANSTO elemental analysis, Units ng/m10 | Concentrations from ANSTO elemental analysis, Units ng/m11 | Concentrations from ANSTO elemental analysis, Units ng/m12 | Concentrations from ANSTO elemental analysis, Units ng/m13 | Concentrations from ANSTO elemental analysis, Units ng/m14 | Concentrations from ANSTO elemental analysis, Units ng/m15 | Concentrations from ANSTO elemental analysis, Units ng/m16 | Concentrations from ANSTO elemental analysis, Units ng/m17 | Concentrations from ANSTO elemental analysis, Units ng/m18 | Concentrations from ANSTO elemental analysis, Units ng/m19 | Concentrations in ng/m3 from CSIRO analysis | Concentrations in ng/m3 from CSIRO analysis | Concentrations in ng/m3 from CSIRO analysis | Concentrations in ng/m3 from CSIRO analysis | Concentrations in ng/m3 from CSIRO analysis | Concentrations in ng/m3 from CSIRO analysis | Concentrations in ng/m3 from CSIRO analysis | Concentrations in ng/m3 from CSIRO analysis | Concentrations in ng/m3 from CSIRO analysis | Concentrations in ng/m3 from CSIRO analysis | Concentrations in ng/m3 from CSIRO analysis | Concentrations in ng/m3 from CSIRO analysis | Concentrations in ng/m3 from CSIRO analysis | Concentrations in ng/m3 from CSIRO analysis | Concentrations in ng/m3 from CSIRO analysis | Concentrations in ng/m3 from CSIRO analysis | Concentrations in ng/m3 from CSIRO analysis | Concentrations in ng/m3 from CSIRO analysis | Concentrations in ng/m3 from CSIRO analysis | Concentrations in ng/m3 from CSIRO analysis | Concentrations in ng/m3 from CSIRO analysis
GENT44 | Mayfield | 2014-07-03 | Mass | Gravimetric mass | 3680 | 73.6 | Concentrations in ng m-3 | Concentrations from ANSTO elemental analysis, Units ng m-3 | Concentrations from ANSTO elemental analysis, Units ng m-3 | Concentrations from ANSTO elemental analysis, Units ng m-3 | Concentrations from ANSTO elemental analysis, Units ng m-3 | Concentrations from ANSTO elemental analysis, Units ng m-4 | Concentrations from ANSTO elemental analysis, Units ng/m5 | Concentrations from ANSTO elemental analysis, Units ng/m6 | Concentrations from ANSTO elemental analysis, Units ng/m7 | Concentrations from ANSTO elemental analysis, Units ng/m8 | Concentrations from ANSTO elemental analysis, Units ng/m9 | Concentrations from ANSTO elemental analysis, Units ng/m10 | Concentrations from ANSTO elemental analysis, Units ng/m11 | Concentrations from ANSTO elemental analysis, Units ng/m12 | Concentrations from ANSTO elemental analysis, Units ng/m13 | Concentrations from ANSTO elemental analysis, Units ng/m14 | Concentrations from ANSTO elemental analysis, Units ng/m15 | Concentrations from ANSTO elemental analysis, Units ng/m16 | Concentrations from ANSTO elemental analysis, Units ng/m17 | Concentrations from ANSTO elemental analysis, Units ng/m18 | Concentrations from ANSTO elemental analysis, Units ng/m19 | Concentrations in ng/m3 from CSIRO analysis | Concentrations in ng/m3 from CSIRO analysis | Concentrations in ng/m3 from CSIRO analysis | Concentrations in ng/m3 from CSIRO analysis | Concentrations in ng/m3 from CSIRO analysis | Concentrations in ng/m3 from CSIRO analysis | Concentrations in ng/m3 from CSIRO analysis | Concentrations in ng/m3 from CSIRO analysis | Concentrations in ng/m3 from CSIRO analysis | Concentrations in ng/m3 from CSIRO analysis | Concentrations in ng/m3 from CSIRO analysis | Concentrations in ng/m3 from CSIRO analysis | Concentrations in ng/m3 from CSIRO analysis | Concentrations in ng/m3 from CSIRO analysis | Concentrations in ng/m3 from CSIRO analysis | Concentrations in ng/m3 from CSIRO analysis | Concentrations in ng/m3 from CSIRO analysis | Concentrations in ng/m3 from CSIRO analysis | Concentrations in ng/m3 from CSIRO analysis | Concentrations in ng/m3 from CSIRO analysis | Concentrations in ng/m3 from CSIRO analysis
GENT44 | Mayfield | 2014-07-06 | Mass | Gravimetric mass | 2210 | 44.2 | Concentrations in ng m-3 | Concentrations from ANSTO elemental analysis, Units ng m-3 | Concentrations from ANSTO elemental analysis, Units ng m-3 | Concentrations from ANSTO elemental analysis, Units ng m-3 | Concentrations from ANSTO elemental analysis, Units ng m-3 | Concentrations from ANSTO elemental analysis, Units ng m-4 | Concentrations from ANSTO elemental analysis, Units ng/m5 | Concentrations from ANSTO elemental analysis, Units ng/m6 | Concentrations from ANSTO elemental analysis, Units ng/m7 | Concentrations from ANSTO elemental analysis, Units ng/m8 | Concentrations from ANSTO elemental analysis, Units ng/m9 | Concentrations from ANSTO elemental analysis, Units ng/m10 | Concentrations from ANSTO elemental analysis, Units ng/m11 | Concentrations from ANSTO elemental analysis, Units ng/m12 | Concentrations from ANSTO elemental analysis, Units ng/m13 | Concentrations from ANSTO elemental analysis, Units ng/m14 | Concentrations from ANSTO elemental analysis, Units ng/m15 | Concentrations from ANSTO elemental analysis, Units ng/m16 | Concentrations from ANSTO elemental analysis, Units ng/m17 | Concentrations from ANSTO elemental analysis, Units ng/m18 | Concentrations from ANSTO elemental analysis, Units ng/m19 | Concentrations in ng/m3 from CSIRO analysis | Concentrations in ng/m3 from CSIRO analysis | Concentrations in ng/m3 from CSIRO analysis | Concentrations in ng/m3 from CSIRO analysis | Concentrations in ng/m3 from CSIRO analysis | Concentrations in ng/m3 from CSIRO analysis | Concentrations in ng/m3 from CSIRO analysis | Concentrations in ng/m3 from CSIRO analysis | Concentrations in ng/m3 from CSIRO analysis | Concentrations in ng/m3 from CSIRO analysis | Concentrations in ng/m3 from CSIRO analysis | Concentrations in ng/m3 from CSIRO analysis | Concentrations in ng/m3 from CSIRO analysis | Concentrations in ng/m3 from CSIRO analysis | Concentrations in ng/m3 from CSIRO analysis | Concentrations in ng/m3 from CSIRO analysis | Concentrations in ng/m3 from CSIRO analysis | Concentrations in ng/m3 from CSIRO analysis | Concentrations in ng/m3 from CSIRO analysis | Concentrations in ng/m3 from CSIRO analysis | Concentrations in ng/m3 from CSIRO analysis
GENT44 | Mayfield | 2014-07-09 | Mass | Gravimetric mass | 3473 | 69.46 | Concentrations in ng m-3 | Concentrations from ANSTO elemental analysis, Units ng m-3 | Concentrations from ANSTO elemental analysis, Units ng m-3 | Concentrations from ANSTO elemental analysis, Units ng m-3 | Concentrations from ANSTO elemental analysis, Units ng m-3 | Concentrations from ANSTO elemental analysis, Units ng m-4 | Concentrations from ANSTO elemental analysis, Units ng/m5 | Concentrations from ANSTO elemental analysis, Units ng/m6 | Concentrations from ANSTO elemental analysis, Units ng/m7 | Concentrations from ANSTO elemental analysis, Units ng/m8 | Concentrations from ANSTO elemental analysis, Units ng/m9 | Concentrations from ANSTO elemental analysis, Units ng/m10 | Concentrations from ANSTO elemental analysis, Units ng/m11 | Concentrations from ANSTO elemental analysis, Units ng/m12 | Concentrations from ANSTO elemental analysis, Units ng/m13 | Concentrations from ANSTO elemental analysis, Units ng/m14 | Concentrations from ANSTO elemental analysis, Units ng/m15 | Concentrations from ANSTO elemental analysis, Units ng/m16 | Concentrations from ANSTO elemental analysis, Units ng/m17 | Concentrations from ANSTO elemental analysis, Units ng/m18 | Concentrations from ANSTO elemental analysis, Units ng/m19 | Concentrations in ng/m3 from CSIRO analysis | Concentrations in ng/m3 from CSIRO analysis | Concentrations in ng/m3 from CSIRO analysis | Concentrations in ng/m3 from CSIRO analysis | Concentrations in ng/m3 from CSIRO analysis | Concentrations in ng/m3 from CSIRO analysis | Concentrations in ng/m3 from CSIRO analysis | Concentrations in ng/m3 from CSIRO analysis | Concentrations in ng/m3 from CSIRO analysis | Concentrations in ng/m3 from CSIRO analysis | Concentrations in ng/m3 from CSIRO analysis | Concentrations in ng/m3 from CSIRO analysis | Concentrations in ng/m3 from CSIRO analysis | Concentrations in ng/m3 from CSIRO analysis | Concentrations in ng/m3 from CSIRO analysis | Concentrations in ng/m3 from CSIRO analysis | Concentrations in ng/m3 from CSIRO analysis | Concentrations in ng/m3 from CSIRO analysis | Concentrations in ng/m3 from CSIRO analysis | Concentrations in ng/m3 from CSIRO analysis | Concentrations in ng/m3 from CSIRO analysis
GENT44 | Mayfield | 2014-07-12 | Mass | Gravimetric mass | 1962 | 39.24 | Concentrations in ng m-3 | Concentrations from ANSTO elemental analysis, Units ng m-3 | Concentrations from ANSTO elemental analysis, Units ng m-3 | Concentrations from ANSTO elemental analysis, Units ng m-3 | Concentrations from ANSTO elemental analysis, Units ng m-3 | Concentrations from ANSTO elemental analysis, Units ng m-4 | Concentrations from ANSTO elemental analysis, Units ng/m5 | Concentrations from ANSTO elemental analysis, Units ng/m6 | Concentrations from ANSTO elemental analysis, Units ng/m7 | Concentrations from ANSTO elemental analysis, Units ng/m8 | Concentrations from ANSTO elemental analysis, Units ng/m9 | Concentrations from ANSTO elemental analysis, Units ng/m10 | Concentrations from ANSTO elemental analysis, Units ng/m11 | Concentrations from ANSTO elemental analysis, Units ng/m12 | Concentrations from ANSTO elemental analysis, Units ng/m13 | Concentrations from ANSTO elemental analysis, Units ng/m14 | Concentrations from ANSTO elemental analysis, Units ng/m15 | Concentrations from ANSTO elemental analysis, Units ng/m16 | Concentrations from ANSTO elemental analysis, Units ng/m17 | Concentrations from ANSTO elemental analysis, Units ng/m18 | Concentrations from ANSTO elemental analysis, Units ng/m19 | Concentrations in ng/m3 from CSIRO analysis | Concentrations in ng/m3 from CSIRO analysis | Concentrations in ng/m3 from CSIRO analysis | Concentrations in ng/m3 from CSIRO analysis | Concentrations in ng/m3 from CSIRO analysis | Concentrations in ng/m3 from CSIRO analysis | Concentrations in ng/m3 from CSIRO analysis | Concentrations in ng/m3 from CSIRO analysis | Concentrations in ng/m3 from CSIRO analysis | Concentrations in ng/m3 from CSIRO analysis | Concentrations in ng/m3 from CSIRO analysis | Concentrations in ng/m3 from CSIRO analysis | Concentrations in ng/m3 from CSIRO analysis | Concentrations in ng/m3 from CSIRO analysis | Concentrations in ng/m3 from CSIRO analysis | Concentrations in ng/m3 from CSIRO analysis | Concentrations in ng/m3 from CSIRO analysis | Concentrations in ng/m3 from CSIRO analysis | Concentrations in ng/m3 from CSIRO analysis | Concentrations in ng/m3 from CSIRO analysis | Concentrations in ng/m3 from CSIRO analysis
GENT44 | Mayfield | 2014-07-15 | Mass | Gravimetric mass | 3203 | 64.06 | Concentrations in ng m-3 | Concentrations from ANSTO elemental analysis, Units ng m-3 | Concentrations from ANSTO elemental analysis, Units ng m-3 | Concentrations from ANSTO elemental analysis, Units ng m-3 | Concentrations from ANSTO elemental analysis, Units ng m-3 | Concentrations from ANSTO elemental analysis, Units ng m-4 | Concentrations from ANSTO elemental analysis, Units ng/m5 | Concentrations from ANSTO elemental analysis, Units ng/m6 | Concentrations from ANSTO elemental analysis, Units ng/m7 | Concentrations from ANSTO elemental analysis, Units ng/m8 | Concentrations from ANSTO elemental analysis, Units ng/m9 | Concentrations from ANSTO elemental analysis, Units ng/m10 | Concentrations from ANSTO elemental analysis, Units ng/m11 | Concentrations from ANSTO elemental analysis, Units ng/m12 | Concentrations from ANSTO elemental analysis, Units ng/m13 | Concentrations from ANSTO elemental analysis, Units ng/m14 | Concentrations from ANSTO elemental analysis, Units ng/m15 | Concentrations from ANSTO elemental analysis, Units ng/m16 | Concentrations from ANSTO elemental analysis, Units ng/m17 | Concentrations from ANSTO elemental analysis, Units ng/m18 | Concentrations from ANSTO elemental analysis, Units ng/m19 | Concentrations in ng/m3 from CSIRO analysis | Concentrations in ng/m3 from CSIRO analysis | Concentrations in ng/m3 from CSIRO analysis | Concentrations in ng/m3 from CSIRO analysis | Concentrations in ng/m3 from CSIRO analysis | Concentrations in ng/m3 from CSIRO analysis | Concentrations in ng/m3 from CSIRO analysis | Concentrations in ng/m3 from CSIRO analysis | Concentrations in ng/m3 from CSIRO analysis | Concentrations in ng/m3 from CSIRO analysis | Concentrations in ng/m3 from CSIRO analysis | Concentrations in ng/m3 from CSIRO analysis | Concentrations in ng/m3 from CSIRO analysis | Concentrations in ng/m3 from CSIRO analysis | Concentrations in ng/m3 from CSIRO analysis | Concentrations in ng/m3 from CSIRO analysis | Concentrations in ng/m3 from CSIRO analysis | Concentrations in ng/m3 from CSIRO analysis | Concentrations in ng/m3 from CSIRO analysis | Concentrations in ng/m3 from CSIRO analysis | Concentrations in ng/m3 from CSIRO analysis
GENT44 | Mayfield | 2014-07-18 | Mass | Gravimetric mass | 1966 | 39.32 | Concentrations in ng m-3 | Concentrations from ANSTO elemental analysis, Units ng m-3 | Concentrations from ANSTO elemental analysis, Units ng m-3 | Concentrations from ANSTO elemental analysis, Units ng m-3 | Concentrations from ANSTO elemental analysis, Units ng m-3 | Concentrations from ANSTO elemental analysis, Units ng m-4 | Concentrations from ANSTO elemental analysis, Units ng/m5 | Concentrations from ANSTO elemental analysis, Units ng/m6 | Concentrations from ANSTO elemental analysis, Units ng/m7 | Concentrations from ANSTO elemental analysis, Units ng/m8 | Concentrations from ANSTO elemental analysis, Units ng/m9 | Concentrations from ANSTO elemental analysis, Units ng/m10 | Concentrations from ANSTO elemental analysis, Units ng/m11 | Concentrations from ANSTO elemental analysis, Units ng/m12 | Concentrations from ANSTO elemental analysis, Units ng/m13 | Concentrations from ANSTO elemental analysis, Units ng/m14 | Concentrations from ANSTO elemental analysis, Units ng/m15 | Concentrations from ANSTO elemental analysis, Units ng/m16 | Concentrations from ANSTO elemental analysis, Units ng/m17 | Concentrations from ANSTO elemental analysis, Units ng/m18 | Concentrations from ANSTO elemental analysis, Units ng/m19 | Concentrations in ng/m3 from CSIRO analysis | Concentrations in ng/m3 from CSIRO analysis | Concentrations in ng/m3 from CSIRO analysis | Concentrations in ng/m3 from CSIRO analysis | Concentrations in ng/m3 from CSIRO analysis | Concentrations in ng/m3 from CSIRO analysis | Concentrations in ng/m3 from CSIRO analysis | Concentrations in ng/m3 from CSIRO analysis | Concentrations in ng/m3 from CSIRO analysis | Concentrations in ng/m3 from CSIRO analysis | Concentrations in ng/m3 from CSIRO analysis | Concentrations in ng/m3 from CSIRO analysis | Concentrations in ng/m3 from CSIRO analysis | Concentrations in ng/m3 from CSIRO analysis | Concentrations in ng/m3 from CSIRO analysis | Concentrations in ng/m3 from CSIRO analysis | Concentrations in ng/m3 from CSIRO analysis | Concentrations in ng/m3 from CSIRO analysis | Concentrations in ng/m3 from CSIRO analysis | Concentrations in ng/m3 from CSIRO analysis | Concentrations in ng/m3 from CSIRO analysis
GENT44 | Mayfield | 2014-07-21 | Mass | Gravimetric mass | 2573 | 51.46 | Concentrations in ng m-3 | Concentrations from ANSTO elemental analysis, Units ng m-3 | Concentrations from ANSTO elemental analysis, Units ng m-3 | Concentrations from ANSTO elemental analysis, Units ng m-3 | Concentrations from ANSTO elemental analysis, Units ng m-3 | Concentrations from ANSTO elemental analysis, Units ng m-4 | Concentrations from ANSTO elemental analysis, Units ng/m5 | Concentrations from ANSTO elemental analysis, Units ng/m6 | Concentrations from ANSTO elemental analysis, Units ng/m7 | Concentrations from ANSTO elemental analysis, Units ng/m8 | Concentrations from ANSTO elemental analysis, Units ng/m9 | Concentrations from ANSTO elemental analysis, Units ng/m10 | Concentrations from ANSTO elemental analysis, Units ng/m11 | Concentrations from ANSTO elemental analysis, Units ng/m12 | Concentrations from ANSTO elemental analysis, Units ng/m13 | Concentrations from ANSTO elemental analysis, Units ng/m14 | Concentrations from ANSTO elemental analysis, Units ng/m15 | Concentrations from ANSTO elemental analysis, Units ng/m16 | Concentrations from ANSTO elemental analysis, Units ng/m17 | Concentrations from ANSTO elemental analysis, Units ng/m18 | Concentrations from ANSTO elemental analysis, Units ng/m19 | Concentrations in ng/m3 from CSIRO analysis | Concentrations in ng/m3 from CSIRO analysis | Concentrations in ng/m3 from CSIRO analysis | Concentrations in ng/m3 from CSIRO analysis | Concentrations in ng/m3 from CSIRO analysis | Concentrations in ng/m3 from CSIRO analysis | Concentrations in ng/m3 from CSIRO analysis | Concentrations in ng/m3 from CSIRO analysis | Concentrations in ng/m3 from CSIRO analysis | Concentrations in ng/m3 from CSIRO analysis | Concentrations in ng/m3 from CSIRO analysis | Concentrations in ng/m3 from CSIRO analysis | Concentrations in ng/m3 from CSIRO analysis | Concentrations in ng/m3 from CSIRO analysis | Concentrations in ng/m3 from CSIRO analysis | Concentrations in ng/m3 from CSIRO analysis | Concentrations in ng/m3 from CSIRO analysis | Concentrations in ng/m3 from CSIRO analysis | Concentrations in ng/m3 from CSIRO analysis | Concentrations in ng/m3 from CSIRO analysis | Concentrations in ng/m3 from CSIRO analysis
GENT44 | Mayfield | 2014-07-24 | Mass | Gravimetric mass | 3566 | 71.32 | Concentrations in ng m-3 | Concentrations from ANSTO elemental analysis, Units ng m-3 | Concentrations from ANSTO elemental analysis, Units ng m-3 | Concentrations from ANSTO elemental analysis, Units ng m-3 | Concentrations from ANSTO elemental analysis, Units ng m-3 | Concentrations from ANSTO elemental analysis, Units ng m-4 | Concentrations from ANSTO elemental analysis, Units ng/m5 | Concentrations from ANSTO elemental analysis, Units ng/m6 | Concentrations from ANSTO elemental analysis, Units ng/m7 | Concentrations from ANSTO elemental analysis, Units ng/m8 | Concentrations from ANSTO elemental analysis, Units ng/m9 | Concentrations from ANSTO elemental analysis, Units ng/m10 | Concentrations from ANSTO elemental analysis, Units ng/m11 | Concentrations from ANSTO elemental analysis, Units ng/m12 | Concentrations from ANSTO elemental analysis, Units ng/m13 | Concentrations from ANSTO elemental analysis, Units ng/m14 | Concentrations from ANSTO elemental analysis, Units ng/m15 | Concentrations from ANSTO elemental analysis, Units ng/m16 | Concentrations from ANSTO elemental analysis, Units ng/m17 | Concentrations from ANSTO elemental analysis, Units ng/m18 | Concentrations from ANSTO elemental analysis, Units ng/m19 | Concentrations in ng/m3 from CSIRO analysis | Concentrations in ng/m3 from CSIRO analysis | Concentrations in ng/m3 from CSIRO analysis | Concentrations in ng/m3 from CSIRO analysis | Concentrations in ng/m3 from CSIRO analysis | Concentrations in ng/m3 from CSIRO analysis | Concentrations in ng/m3 from CSIRO analysis | Concentrations in ng/m3 from CSIRO analysis | Concentrations in ng/m3 from CSIRO analysis | Concentrations in ng/m3 from CSIRO analysis | Concentrations in ng/m3 from CSIRO analysis | Concentrations in ng/m3 from CSIRO analysis | Concentrations in ng/m3 from CSIRO analysis | Concentrations in ng/m3 from CSIRO analysis | Concentrations in ng/m3 from CSIRO analysis | Concentrations in ng/m3 from CSIRO analysis | Concentrations in ng/m3 from CSIRO analysis | Concentrations in ng/m3 from CSIRO analysis | Concentrations in ng/m3 from CSIRO analysis | Concentrations in ng/m3 from CSIRO analysis | Concentrations in ng/m3 from CSIRO analysis
GENT44 | Mayfield | 2014-07-27 | Mass | Gravimetric mass | 2506 | 50.12 | Concentrations in ng m-3 | Concentrations from ANSTO elemental analysis, Units ng m-3 | Concentrations from ANSTO elemental analysis, Units ng m-3 | Concentrations from ANSTO elemental analysis, Units ng m-3 | Concentrations from ANSTO elemental analysis, Units ng m-3 | Concentrations from ANSTO elemental analysis, Units ng m-4 | Concentrations from ANSTO elemental analysis, Units ng/m5 | Concentrations from ANSTO elemental analysis, Units ng/m6 | Concentrations from ANSTO elemental analysis, Units ng/m7 | Concentrations from ANSTO elemental analysis, Units ng/m8 | Concentrations from ANSTO elemental analysis, Units ng/m9 | Concentrations from ANSTO elemental analysis, Units ng/m10 | Concentrations from ANSTO elemental analysis, Units ng/m11 | Concentrations from ANSTO elemental analysis, Units ng/m12 | Concentrations from ANSTO elemental analysis, Units ng/m13 | Concentrations from ANSTO elemental analysis, Units ng/m14 | Concentrations from ANSTO elemental analysis, Units ng/m15 | Concentrations from ANSTO elemental analysis, Units ng/m16 | Concentrations from ANSTO elemental analysis, Units ng/m17 | Concentrations from ANSTO elemental analysis, Units ng/m18 | Concentrations from ANSTO elemental analysis, Units ng/m19 | Concentrations in ng/m3 from CSIRO analysis | Concentrations in ng/m3 from CSIRO analysis | Concentrations in ng/m3 from CSIRO analysis | Concentrations in ng/m3 from CSIRO analysis | Concentrations in ng/m3 from CSIRO analysis | Concentrations in ng/m3 from CSIRO analysis | Concentrations in ng/m3 from CSIRO analysis | Concentrations in ng/m3 from CSIRO analysis | Concentrations in ng/m3 from CSIRO analysis | Concentrations in ng/m3 from CSIRO analysis | Concentrations in ng/m3 from CSIRO analysis | Concentrations in ng/m3 from CSIRO analysis | Concentrations in ng/m3 from CSIRO analysis | Concentrations in ng/m3 from CSIRO analysis | Concentrations in ng/m3 from CSIRO analysis | Concentrations in ng/m3 from CSIRO analysis | Concentrations in ng/m3 from CSIRO analysis | Concentrations in ng/m3 from CSIRO analysis | Concentrations in ng/m3 from CSIRO analysis | Concentrations in ng/m3 from CSIRO analysis | Concentrations in ng/m3 from CSIRO analysis
GENT44 | Mayfield | 2014-07-30 | Mass | Gravimetric mass | 2972 | 59.44 | Concentrations in ng m-3 | Concentrations from ANSTO elemental analysis, Units ng m-3 | Concentrations from ANSTO elemental analysis, Units ng m-3 | Concentrations from ANSTO elemental analysis, Units ng m-3 | Concentrations from ANSTO elemental analysis, Units ng m-3 | Concentrations from ANSTO elemental analysis, Units ng m-4 | Concentrations from ANSTO elemental analysis, Units ng/m5 | Concentrations from ANSTO elemental analysis, Units ng/m6 | Concentrations from ANSTO elemental analysis, Units ng/m7 | Concentrations from ANSTO elemental analysis, Units ng/m8 | Concentrations from ANSTO elemental analysis, Units ng/m9 | Concentrations from ANSTO elemental analysis, Units ng/m10 | Concentrations from ANSTO elemental analysis, Units ng/m11 | Concentrations from ANSTO elemental analysis, Units ng/m12 | Concentrations from ANSTO elemental analysis, Units ng/m13 | Concentrations from ANSTO elemental analysis, Units ng/m14 | Concentrations from ANSTO elemental analysis, Units ng/m15 | Concentrations from ANSTO elemental analysis, Units ng/m16 | Concentrations from ANSTO elemental analysis, Units ng/m17 | Concentrations from ANSTO elemental analysis, Units ng/m18 | Concentrations from ANSTO elemental analysis, Units ng/m19 | Concentrations in ng/m3 from CSIRO analysis | Concentrations in ng/m3 from CSIRO analysis | Concentrations in ng/m3 from CSIRO analysis | Concentrations in ng/m3 from CSIRO analysis | Concentrations in ng/m3 from CSIRO analysis | Concentrations in ng/m3 from CSIRO analysis | Concentrations in ng/m3 from CSIRO analysis | Concentrations in ng/m3 from CSIRO analysis | Concentrations in ng/m3 from CSIRO analysis | Concentrations in ng/m3 from CSIRO analysis | Concentrations in ng/m3 from CSIRO analysis | Concentrations in ng/m3 from CSIRO analysis | Concentrations in ng/m3 from CSIRO analysis | Concentrations in ng/m3 from CSIRO analysis | Concentrations in ng/m3 from CSIRO analysis | Concentrations in ng/m3 from CSIRO analysis | Concentrations in ng/m3 from CSIRO analysis | Concentrations in ng/m3 from CSIRO analysis | Concentrations in ng/m3 from CSIRO analysis | Concentrations in ng/m3 from CSIRO analysis | Concentrations in ng/m3 from CSIRO analysis
GENT44 | Mayfield | 2014-08-02 | Mass | Gravimetric mass | 3183 | 63.66 | Concentrations in ng m-3 | Concentrations from ANSTO elemental analysis, Units ng m-3 | Concentrations from ANSTO elemental analysis, Units ng m-3 | Concentrations from ANSTO elemental analysis, Units ng m-3 | Concentrations from ANSTO elemental analysis, Units ng m-3 | Concentrations from ANSTO elemental analysis, Units ng m-4 | Concentrations from ANSTO elemental analysis, Units ng/m5 | Concentrations from ANSTO elemental analysis, Units ng/m6 | Concentrations from ANSTO elemental analysis, Units ng/m7 | Concentrations from ANSTO elemental analysis, Units ng/m8 | Concentrations from ANSTO elemental analysis, Units ng/m9 | Concentrations from ANSTO elemental analysis, Units ng/m10 | Concentrations from ANSTO elemental analysis, Units ng/m11 | Concentrations from ANSTO elemental analysis, Units ng/m12 | Concentrations from ANSTO elemental analysis, Units ng/m13 | Concentrations from ANSTO elemental analysis, Units ng/m14 | Concentrations from ANSTO elemental analysis, Units ng/m15 | Concentrations from ANSTO elemental analysis, Units ng/m16 | Concentrations from ANSTO elemental analysis, Units ng/m17 | Concentrations from ANSTO elemental analysis, Units ng/m18 | Concentrations from ANSTO elemental analysis, Units ng/m19 | Concentrations in ng/m3 from CSIRO analysis | Concentrations in ng/m3 from CSIRO analysis | Concentrations in ng/m3 from CSIRO analysis | Concentrations in ng/m3 from CSIRO analysis | Concentrations in ng/m3 from CSIRO analysis | Concentrations in ng/m3 from CSIRO analysis | Concentrations in ng/m3 from CSIRO analysis | Concentrations in ng/m3 from CSIRO analysis | Concentrations in ng/m3 from CSIRO analysis | Concentrations in ng/m3 from CSIRO analysis | Concentrations in ng/m3 from CSIRO analysis | Concentrations in ng/m3 from CSIRO analysis | Concentrations in ng/m3 from CSIRO analysis | Concentrations in ng/m3 from CSIRO analysis | Concentrations in ng/m3 from CSIRO analysis | Concentrations in ng/m3 from CSIRO analysis | Concentrations in ng/m3 from CSIRO analysis | Concentrations in ng/m3 from CSIRO analysis | Concentrations in ng/m3 from CSIRO analysis | Concentrations in ng/m3 from CSIRO analysis | Concentrations in ng/m3 from CSIRO analysis
GENT44 | Mayfield | 2014-08-05 | Mass | Gravimetric mass | 3317 | 66.34 | Concentrations in ng m-3 | Concentrations from ANSTO elemental analysis, Units ng m-3 | Concentrations from ANSTO elemental analysis, Units ng m-3 | Concentrations from ANSTO elemental analysis, Units ng m-3 | Concentrations from ANSTO elemental analysis, Units ng m-3 | Concentrations from ANSTO elemental analysis, Units ng m-4 | Concentrations from ANSTO elemental analysis, Units ng/m5 | Concentrations from ANSTO elemental analysis, Units ng/m6 | Concentrations from ANSTO elemental analysis, Units ng/m7 | Concentrations from ANSTO elemental analysis, Units ng/m8 | Concentrations from ANSTO elemental analysis, Units ng/m9 | Concentrations from ANSTO elemental analysis, Units ng/m10 | Concentrations from ANSTO elemental analysis, Units ng/m11 | Concentrations from ANSTO elemental analysis, Units ng/m12 | Concentrations from ANSTO elemental analysis, Units ng/m13 | Concentrations from ANSTO elemental analysis, Units ng/m14 | Concentrations from ANSTO elemental analysis, Units ng/m15 | Concentrations from ANSTO elemental analysis, Units ng/m16 | Concentrations from ANSTO elemental analysis, Units ng/m17 | Concentrations from ANSTO elemental analysis, Units ng/m18 | Concentrations from ANSTO elemental analysis, Units ng/m19 | Concentrations in ng/m3 from CSIRO analysis | Concentrations in ng/m3 from CSIRO analysis | Concentrations in ng/m3 from CSIRO analysis | Concentrations in ng/m3 from CSIRO analysis | Concentrations in ng/m3 from CSIRO analysis | Concentrations in ng/m3 from CSIRO analysis | Concentrations in ng/m3 from CSIRO analysis | Concentrations in ng/m3 from CSIRO analysis | Concentrations in ng/m3 from CSIRO analysis | Concentrations in ng/m3 from CSIRO analysis | Concentrations in ng/m3 from CSIRO analysis | Concentrations in ng/m3 from CSIRO analysis | Concentrations in ng/m3 from CSIRO analysis | Concentrations in ng/m3 from CSIRO analysis | Concentrations in ng/m3 from CSIRO analysis | Concentrations in ng/m3 from CSIRO analysis | Concentrations in ng/m3 from CSIRO analysis | Concentrations in ng/m3 from CSIRO analysis | Concentrations in ng/m3 from CSIRO analysis | Concentrations in ng/m3 from CSIRO analysis | Concentrations in ng/m3 from CSIRO analysis
GENT44 | Mayfield | 2014-08-08 | Mass | Gravimetric mass | 3376 | 67.52 | Concentrations in ng m-3 | Concentrations from ANSTO elemental analysis, Units ng m-3 | Concentrations from ANSTO elemental analysis, Units ng m-3 | Concentrations from ANSTO elemental analysis, Units ng m-3 | Concentrations from ANSTO elemental analysis, Units ng m-3 | Concentrations from ANSTO elemental analysis, Units ng m-4 | Concentrations from ANSTO elemental analysis, Units ng/m5 | Concentrations from ANSTO elemental analysis, Units ng/m6 | Concentrations from ANSTO elemental analysis, Units ng/m7 | Concentrations from ANSTO elemental analysis, Units ng/m8 | Concentrations from ANSTO elemental analysis, Units ng/m9 | Concentrations from ANSTO elemental analysis, Units ng/m10 | Concentrations from ANSTO elemental analysis, Units ng/m11 | Concentrations from ANSTO elemental analysis, Units ng/m12 | Concentrations from ANSTO elemental analysis, Units ng/m13 | Concentrations from ANSTO elemental analysis, Units ng/m14 | Concentrations from ANSTO elemental analysis, Units ng/m15 | Concentrations from ANSTO elemental analysis, Units ng/m16 | Concentrations from ANSTO elemental analysis, Units ng/m17 | Concentrations from ANSTO elemental analysis, Units ng/m18 | Concentrations from ANSTO elemental analysis, Units ng/m19 | Concentrations in ng/m3 from CSIRO analysis | Concentrations in ng/m3 from CSIRO analysis | Concentrations in ng/m3 from CSIRO analysis | Concentrations in ng/m3 from CSIRO analysis | Concentrations in ng/m3 from CSIRO analysis | Concentrations in ng/m3 from CSIRO analysis | Concentrations in ng/m3 from CSIRO analysis | Concentrations in ng/m3 from CSIRO analysis | Concentrations in ng/m3 from CSIRO analysis | Concentrations in ng/m3 from CSIRO analysis | Concentrations in ng/m3 from CSIRO analysis | Concentrations in ng/m3 from CSIRO analysis | Concentrations in ng/m3 from CSIRO analysis | Concentrations in ng/m3 from CSIRO analysis | Concentrations in ng/m3 from CSIRO analysis | Concentrations in ng/m3 from CSIRO analysis | Concentrations in ng/m3 from CSIRO analysis | Concentrations in ng/m3 from CSIRO analysis | Concentrations in ng/m3 from CSIRO analysis | Concentrations in ng/m3 from CSIRO analysis | Concentrations in ng/m3 from CSIRO analysis
GENT44 | Mayfield | 2014-08-11 | Mass | Gravimetric mass | 3527 | 70.54 | Concentrations in ng m-3 | Concentrations from ANSTO elemental analysis, Units ng m-3 | Concentrations from ANSTO elemental analysis, Units ng m-3 | Concentrations from ANSTO elemental analysis, Units ng m-3 | Concentrations from ANSTO elemental analysis, Units ng m-3 | Concentrations from ANSTO elemental analysis, Units ng m-4 | Concentrations from ANSTO elemental analysis, Units ng/m5 | Concentrations from ANSTO elemental analysis, Units ng/m6 | Concentrations from ANSTO elemental analysis, Units ng/m7 | Concentrations from ANSTO elemental analysis, Units ng/m8 | Concentrations from ANSTO elemental analysis, Units ng/m9 | Concentrations from ANSTO elemental analysis, Units ng/m10 | Concentrations from ANSTO elemental analysis, Units ng/m11 | Concentrations from ANSTO elemental analysis, Units ng/m12 | Concentrations from ANSTO elemental analysis, Units ng/m13 | Concentrations from ANSTO elemental analysis, Units ng/m14 | Concentrations from ANSTO elemental analysis, Units ng/m15 | Concentrations from ANSTO elemental analysis, Units ng/m16 | Concentrations from ANSTO elemental analysis, Units ng/m17 | Concentrations from ANSTO elemental analysis, Units ng/m18 | Concentrations from ANSTO elemental analysis, Units ng/m19 | Concentrations in ng/m3 from CSIRO analysis | Concentrations in ng/m3 from CSIRO analysis | Concentrations in ng/m3 from CSIRO analysis | Concentrations in ng/m3 from CSIRO analysis | Concentrations in ng/m3 from CSIRO analysis | Concentrations in ng/m3 from CSIRO analysis | Concentrations in ng/m3 from CSIRO analysis | Concentrations in ng/m3 from CSIRO analysis | Concentrations in ng/m3 from CSIRO analysis | Concentrations in ng/m3 from CSIRO analysis | Concentrations in ng/m3 from CSIRO analysis | Concentrations in ng/m3 from CSIRO analysis | Concentrations in ng/m3 from CSIRO analysis | Concentrations in ng/m3 from CSIRO analysis | Concentrations in ng/m3 from CSIRO analysis | Concentrations in ng/m3 from CSIRO analysis | Concentrations in ng/m3 from CSIRO analysis | Concentrations in ng/m3 from CSIRO analysis | Concentrations in ng/m3 from CSIRO analysis | Concentrations in ng/m3 from CSIRO analysis | Concentrations in ng/m3 from CSIRO analysis
GENT44 | Mayfield | 2014-08-14 | Mass | Gravimetric mass | 2373 | 47.46 | Concentrations in ng m-3 | Concentrations from ANSTO elemental analysis, Units ng m-3 | Concentrations from ANSTO elemental analysis, Units ng m-3 | Concentrations from ANSTO elemental analysis, Units ng m-3 | Concentrations from ANSTO elemental analysis, Units ng m-3 | Concentrations from ANSTO elemental analysis, Units ng m-4 | Concentrations from ANSTO elemental analysis, Units ng/m5 | Concentrations from ANSTO elemental analysis, Units ng/m6 | Concentrations from ANSTO elemental analysis, Units ng/m7 | Concentrations from ANSTO elemental analysis, Units ng/m8 | Concentrations from ANSTO elemental analysis, Units ng/m9 | Concentrations from ANSTO elemental analysis, Units ng/m10 | Concentrations from ANSTO elemental analysis, Units ng/m11 | Concentrations from ANSTO elemental analysis, Units ng/m12 | Concentrations from ANSTO elemental analysis, Units ng/m13 | Concentrations from ANSTO elemental analysis, Units ng/m14 | Concentrations from ANSTO elemental analysis, Units ng/m15 | Concentrations from ANSTO elemental analysis, Units ng/m16 | Concentrations from ANSTO elemental analysis, Units ng/m17 | Concentrations from ANSTO elemental analysis, Units ng/m18 | Concentrations from ANSTO elemental analysis, Units ng/m19 | Concentrations in ng/m3 from CSIRO analysis | Concentrations in ng/m3 from CSIRO analysis | Concentrations in ng/m3 from CSIRO analysis | Concentrations in ng/m3 from CSIRO analysis | Concentrations in ng/m3 from CSIRO analysis | Concentrations in ng/m3 from CSIRO analysis | Concentrations in ng/m3 from CSIRO analysis | Concentrations in ng/m3 from CSIRO analysis | Concentrations in ng/m3 from CSIRO analysis | Concentrations in ng/m3 from CSIRO analysis | Concentrations in ng/m3 from CSIRO analysis | Concentrations in ng/m3 from CSIRO analysis | Concentrations in ng/m3 from CSIRO analysis | Concentrations in ng/m3 from CSIRO analysis | Concentrations in ng/m3 from CSIRO analysis | Concentrations in ng/m3 from CSIRO analysis | Concentrations in ng/m3 from CSIRO analysis | Concentrations in ng/m3 from CSIRO analysis | Concentrations in ng/m3 from CSIRO analysis | Concentrations in ng/m3 from CSIRO analysis | Concentrations in ng/m3 from CSIRO analysis
GENT44 | Mayfield | 2014-08-17 | Mass | Gravimetric mass | 1714 | 34.28 | Concentrations in ng m-3 | Concentrations from ANSTO elemental analysis, Units ng m-3 | Concentrations from ANSTO elemental analysis, Units ng m-3 | Concentrations from ANSTO elemental analysis, Units ng m-3 | Concentrations from ANSTO elemental analysis, Units ng m-3 | Concentrations from ANSTO elemental analysis, Units ng m-4 | Concentrations from ANSTO elemental analysis, Units ng/m5 | Concentrations from ANSTO elemental analysis, Units ng/m6 | Concentrations from ANSTO elemental analysis, Units ng/m7 | Concentrations from ANSTO elemental analysis, Units ng/m8 | Concentrations from ANSTO elemental analysis, Units ng/m9 | Concentrations from ANSTO elemental analysis, Units ng/m10 | Concentrations from ANSTO elemental analysis, Units ng/m11 | Concentrations from ANSTO elemental analysis, Units ng/m12 | Concentrations from ANSTO elemental analysis, Units ng/m13 | Concentrations from ANSTO elemental analysis, Units ng/m14 | Concentrations from ANSTO elemental analysis, Units ng/m15 | Concentrations from ANSTO elemental analysis, Units ng/m16 | Concentrations from ANSTO elemental analysis, Units ng/m17 | Concentrations from ANSTO elemental analysis, Units ng/m18 | Concentrations from ANSTO elemental analysis, Units ng/m19 | Concentrations in ng/m3 from CSIRO analysis | Concentrations in ng/m3 from CSIRO analysis | Concentrations in ng/m3 from CSIRO analysis | Concentrations in ng/m3 from CSIRO analysis | Concentrations in ng/m3 from CSIRO analysis | Concentrations in ng/m3 from CSIRO analysis | Concentrations in ng/m3 from CSIRO analysis | Concentrations in ng/m3 from CSIRO analysis | Concentrations in ng/m3 from CSIRO analysis | Concentrations in ng/m3 from CSIRO analysis | Concentrations in ng/m3 from CSIRO analysis | Concentrations in ng/m3 from CSIRO analysis | Concentrations in ng/m3 from CSIRO analysis | Concentrations in ng/m3 from CSIRO analysis | Concentrations in ng/m3 from CSIRO analysis | Concentrations in ng/m3 from CSIRO analysis | Concentrations in ng/m3 from CSIRO analysis | Concentrations in ng/m3 from CSIRO analysis | Concentrations in ng/m3 from CSIRO analysis | Concentrations in ng/m3 from CSIRO analysis | Concentrations in ng/m3 from CSIRO analysis
GENT44 | Mayfield | 2014-08-20 | Mass | Gravimetric mass | 3669 | 73.38 | Concentrations in ng m-3 | Concentrations from ANSTO elemental analysis, Units ng m-3 | Concentrations from ANSTO elemental analysis, Units ng m-3 | Concentrations from ANSTO elemental analysis, Units ng m-3 | Concentrations from ANSTO elemental analysis, Units ng m-3 | Concentrations from ANSTO elemental analysis, Units ng m-4 | Concentrations from ANSTO elemental analysis, Units ng/m5 | Concentrations from ANSTO elemental analysis, Units ng/m6 | Concentrations from ANSTO elemental analysis, Units ng/m7 | Concentrations from ANSTO elemental analysis, Units ng/m8 | Concentrations from ANSTO elemental analysis, Units ng/m9 | Concentrations from ANSTO elemental analysis, Units ng/m10 | Concentrations from ANSTO elemental analysis, Units ng/m11 | Concentrations from ANSTO elemental analysis, Units ng/m12 | Concentrations from ANSTO elemental analysis, Units ng/m13 | Concentrations from ANSTO elemental analysis, Units ng/m14 | Concentrations from ANSTO elemental analysis, Units ng/m15 | Concentrations from ANSTO elemental analysis, Units ng/m16 | Concentrations from ANSTO elemental analysis, Units ng/m17 | Concentrations from ANSTO elemental analysis, Units ng/m18 | Concentrations from ANSTO elemental analysis, Units ng/m19 | Concentrations in ng/m3 from CSIRO analysis | Concentrations in ng/m3 from CSIRO analysis | Concentrations in ng/m3 from CSIRO analysis | Concentrations in ng/m3 from CSIRO analysis | Concentrations in ng/m3 from CSIRO analysis | Concentrations in ng/m3 from CSIRO analysis | Concentrations in ng/m3 from CSIRO analysis | Concentrations in ng/m3 from CSIRO analysis | Concentrations in ng/m3 from CSIRO analysis | Concentrations in ng/m3 from CSIRO analysis | Concentrations in ng/m3 from CSIRO analysis | Concentrations in ng/m3 from CSIRO analysis | Concentrations in ng/m3 from CSIRO analysis | Concentrations in ng/m3 from CSIRO analysis | Concentrations in ng/m3 from CSIRO analysis | Concentrations in ng/m3 from CSIRO analysis | Concentrations in ng/m3 from CSIRO analysis | Concentrations in ng/m3 from CSIRO analysis | Concentrations in ng/m3 from CSIRO analysis | Concentrations in ng/m3 from CSIRO analysis | Concentrations in ng/m3 from CSIRO analysis
GENT44 | Mayfield | 2014-08-23 | Mass | Gravimetric mass | 4514 | 90.28 | Concentrations in ng m-3 | Concentrations from ANSTO elemental analysis, Units ng m-3 | Concentrations from ANSTO elemental analysis, Units ng m-3 | Concentrations from ANSTO elemental analysis, Units ng m-3 | Concentrations from ANSTO elemental analysis, Units ng m-3 | Concentrations from ANSTO elemental analysis, Units ng m-4 | Concentrations from ANSTO elemental analysis, Units ng/m5 | Concentrations from ANSTO elemental analysis, Units ng/m6 | Concentrations from ANSTO elemental analysis, Units ng/m7 | Concentrations from ANSTO elemental analysis, Units ng/m8 | Concentrations from ANSTO elemental analysis, Units ng/m9 | Concentrations from ANSTO elemental analysis, Units ng/m10 | Concentrations from ANSTO elemental analysis, Units ng/m11 | Concentrations from ANSTO elemental analysis, Units ng/m12 | Concentrations from ANSTO elemental analysis, Units ng/m13 | Concentrations from ANSTO elemental analysis, Units ng/m14 | Concentrations from ANSTO elemental analysis, Units ng/m15 | Concentrations from ANSTO elemental analysis, Units ng/m16 | Concentrations from ANSTO elemental analysis, Units ng/m17 | Concentrations from ANSTO elemental analysis, Units ng/m18 | Concentrations from ANSTO elemental analysis, Units ng/m19 | Concentrations in ng/m3 from CSIRO analysis | Concentrations in ng/m3 from CSIRO analysis | Concentrations in ng/m3 from CSIRO analysis | Concentrations in ng/m3 from CSIRO analysis | Concentrations in ng/m3 from CSIRO analysis | Concentrations in ng/m3 from CSIRO analysis | Concentrations in ng/m3 from CSIRO analysis | Concentrations in ng/m3 from CSIRO analysis | Concentrations in ng/m3 from CSIRO analysis | Concentrations in ng/m3 from CSIRO analysis | Concentrations in ng/m3 from CSIRO analysis | Concentrations in ng/m3 from CSIRO analysis | Concentrations in ng/m3 from CSIRO analysis | Concentrations in ng/m3 from CSIRO analysis | Concentrations in ng/m3 from CSIRO analysis | Concentrations in ng/m3 from CSIRO analysis | Concentrations in ng/m3 from CSIRO analysis | Concentrations in ng/m3 from CSIRO analysis | Concentrations in ng/m3 from CSIRO analysis | Concentrations in ng/m3 from CSIRO analysis | Concentrations in ng/m3 from CSIRO analysis
GENT44 | Mayfield | 2014-08-26 | Mass | Gravimetric mass | 7524 | 150.48 | Concentrations in ng m-3 | Concentrations from ANSTO elemental analysis, Units ng m-3 | Concentrations from ANSTO elemental analysis, Units ng m-3 | Concentrations from ANSTO elemental analysis, Units ng m-3 | Concentrations from ANSTO elemental analysis, Units ng m-3 | Concentrations from ANSTO elemental analysis, Units ng m-4 | Concentrations from ANSTO elemental analysis, Units ng/m5 | Concentrations from ANSTO elemental analysis, Units ng/m6 | Concentrations from ANSTO elemental analysis, Units ng/m7 | Concentrations from ANSTO elemental analysis, Units ng/m8 | Concentrations from ANSTO elemental analysis, Units ng/m9 | Concentrations from ANSTO elemental analysis, Units ng/m10 | Concentrations from ANSTO elemental analysis, Units ng/m11 | Concentrations from ANSTO elemental analysis, Units ng/m12 | Concentrations from ANSTO elemental analysis, Units ng/m13 | Concentrations from ANSTO elemental analysis, Units ng/m14 | Concentrations from ANSTO elemental analysis, Units ng/m15 | Concentrations from ANSTO elemental analysis, Units ng/m16 | Concentrations from ANSTO elemental analysis, Units ng/m17 | Concentrations from ANSTO elemental analysis, Units ng/m18 | Concentrations from ANSTO elemental analysis, Units ng/m19 | Concentrations in ng/m3 from CSIRO analysis | Concentrations in ng/m3 from CSIRO analysis | Concentrations in ng/m3 from CSIRO analysis | Concentrations in ng/m3 from CSIRO analysis | Concentrations in ng/m3 from CSIRO analysis | Concentrations in ng/m3 from CSIRO analysis | Concentrations in ng/m3 from CSIRO analysis | Concentrations in ng/m3 from CSIRO analysis | Concentrations in ng/m3 from CSIRO analysis | Concentrations in ng/m3 from CSIRO analysis | Concentrations in ng/m3 from CSIRO analysis | Concentrations in ng/m3 from CSIRO analysis | Concentrations in ng/m3 from CSIRO analysis | Concentrations in ng/m3 from CSIRO analysis | Concentrations in ng/m3 from CSIRO analysis | Concentrations in ng/m3 from CSIRO analysis | Concentrations in ng/m3 from CSIRO analysis | Concentrations in ng/m3 from CSIRO analysis | Concentrations in ng/m3 from CSIRO analysis | Concentrations in ng/m3 from CSIRO analysis | Concentrations in ng/m3 from CSIRO analysis
GENT44 | Mayfield | 2014-08-29 | Mass | Gravimetric mass | 3686 | 73.72 | Concentrations in ng m-3 | Concentrations from ANSTO elemental analysis, Units ng m-3 | Concentrations from ANSTO elemental analysis, Units ng m-3 | Concentrations from ANSTO elemental analysis, Units ng m-3 | Concentrations from ANSTO elemental analysis, Units ng m-3 | Concentrations from ANSTO elemental analysis, Units ng m-4 | Concentrations from ANSTO elemental analysis, Units ng/m5 | Concentrations from ANSTO elemental analysis, Units ng/m6 | Concentrations from ANSTO elemental analysis, Units ng/m7 | Concentrations from ANSTO elemental analysis, Units ng/m8 | Concentrations from ANSTO elemental analysis, Units ng/m9 | Concentrations from ANSTO elemental analysis, Units ng/m10 | Concentrations from ANSTO elemental analysis, Units ng/m11 | Concentrations from ANSTO elemental analysis, Units ng/m12 | Concentrations from ANSTO elemental analysis, Units ng/m13 | Concentrations from ANSTO elemental analysis, Units ng/m14 | Concentrations from ANSTO elemental analysis, Units ng/m15 | Concentrations from ANSTO elemental analysis, Units ng/m16 | Concentrations from ANSTO elemental analysis, Units ng/m17 | Concentrations from ANSTO elemental analysis, Units ng/m18 | Concentrations from ANSTO elemental analysis, Units ng/m19 | Concentrations in ng/m3 from CSIRO analysis | Concentrations in ng/m3 from CSIRO analysis | Concentrations in ng/m3 from CSIRO analysis | Concentrations in ng/m3 from CSIRO analysis | Concentrations in ng/m3 from CSIRO analysis | Concentrations in ng/m3 from CSIRO analysis | Concentrations in ng/m3 from CSIRO analysis | Concentrations in ng/m3 from CSIRO analysis | Concentrations in ng/m3 from CSIRO analysis | Concentrations in ng/m3 from CSIRO analysis | Concentrations in ng/m3 from CSIRO analysis | Concentrations in ng/m3 from CSIRO analysis | Concentrations in ng/m3 from CSIRO analysis | Concentrations in ng/m3 from CSIRO analysis | Concentrations in ng/m3 from CSIRO analysis | Concentrations in ng/m3 from CSIRO analysis | Concentrations in ng/m3 from CSIRO analysis | Concentrations in ng/m3 from CSIRO analysis | Concentrations in ng/m3 from CSIRO analysis | Concentrations in ng/m3 from CSIRO analysis | Concentrations in ng/m3 from CSIRO analysis
GENT44 | Mayfield | 2014-09-01 | Mass | Gravimetric mass | 6166 | 123.32 | Concentrations in ng m-3 | Concentrations from ANSTO elemental analysis, Units ng m-3 | Concentrations from ANSTO elemental analysis, Units ng m-3 | Concentrations from ANSTO elemental analysis, Units ng m-3 | Concentrations from ANSTO elemental analysis, Units ng m-3 | Concentrations from ANSTO elemental analysis, Units ng m-4 | Concentrations from ANSTO elemental analysis, Units ng/m5 | Concentrations from ANSTO elemental analysis, Units ng/m6 | Concentrations from ANSTO elemental analysis, Units ng/m7 | Concentrations from ANSTO elemental analysis, Units ng/m8 | Concentrations from ANSTO elemental analysis, Units ng/m9 | Concentrations from ANSTO elemental analysis, Units ng/m10 | Concentrations from ANSTO elemental analysis, Units ng/m11 | Concentrations from ANSTO elemental analysis, Units ng/m12 | Concentrations from ANSTO elemental analysis, Units ng/m13 | Concentrations from ANSTO elemental analysis, Units ng/m14 | Concentrations from ANSTO elemental analysis, Units ng/m15 | Concentrations from ANSTO elemental analysis, Units ng/m16 | Concentrations from ANSTO elemental analysis, Units ng/m17 | Concentrations from ANSTO elemental analysis, Units ng/m18 | Concentrations from ANSTO elemental analysis, Units ng/m19 | Concentrations in ng/m3 from CSIRO analysis | Concentrations in ng/m3 from CSIRO analysis | Concentrations in ng/m3 from CSIRO analysis | Concentrations in ng/m3 from CSIRO analysis | Concentrations in ng/m3 from CSIRO analysis | Concentrations in ng/m3 from CSIRO analysis | Concentrations in ng/m3 from CSIRO analysis | Concentrations in ng/m3 from CSIRO analysis | Concentrations in ng/m3 from CSIRO analysis | Concentrations in ng/m3 from CSIRO analysis | Concentrations in ng/m3 from CSIRO analysis | Concentrations in ng/m3 from CSIRO analysis | Concentrations in ng/m3 from CSIRO analysis | Concentrations in ng/m3 from CSIRO analysis | Concentrations in ng/m3 from CSIRO analysis | Concentrations in ng/m3 from CSIRO analysis | Concentrations in ng/m3 from CSIRO analysis | Concentrations in ng/m3 from CSIRO analysis | Concentrations in ng/m3 from CSIRO analysis | Concentrations in ng/m3 from CSIRO analysis | Concentrations in ng/m3 from CSIRO analysis
GENT44 | Mayfield | 2014-09-04 | Mass | Gravimetric mass | 4145 | 82.9 | Concentrations in ng m-3 | Concentrations from ANSTO elemental analysis, Units ng m-3 | Concentrations from ANSTO elemental analysis, Units ng m-3 | Concentrations from ANSTO elemental analysis, Units ng m-3 | Concentrations from ANSTO elemental analysis, Units ng m-3 | Concentrations from ANSTO elemental analysis, Units ng m-4 | Concentrations from ANSTO elemental analysis, Units ng/m5 | Concentrations from ANSTO elemental analysis, Units ng/m6 | Concentrations from ANSTO elemental analysis, Units ng/m7 | Concentrations from ANSTO elemental analysis, Units ng/m8 | Concentrations from ANSTO elemental analysis, Units ng/m9 | Concentrations from ANSTO elemental analysis, Units ng/m10 | Concentrations from ANSTO elemental analysis, Units ng/m11 | Concentrations from ANSTO elemental analysis, Units ng/m12 | Concentrations from ANSTO elemental analysis, Units ng/m13 | Concentrations from ANSTO elemental analysis, Units ng/m14 | Concentrations from ANSTO elemental analysis, Units ng/m15 | Concentrations from ANSTO elemental analysis, Units ng/m16 | Concentrations from ANSTO elemental analysis, Units ng/m17 | Concentrations from ANSTO elemental analysis, Units ng/m18 | Concentrations from ANSTO elemental analysis, Units ng/m19 | Concentrations in ng/m3 from CSIRO analysis | Concentrations in ng/m3 from CSIRO analysis | Concentrations in ng/m3 from CSIRO analysis | Concentrations in ng/m3 from CSIRO analysis | Concentrations in ng/m3 from CSIRO analysis | Concentrations in ng/m3 from CSIRO analysis | Concentrations in ng/m3 from CSIRO analysis | Concentrations in ng/m3 from CSIRO analysis | Concentrations in ng/m3 from CSIRO analysis | Concentrations in ng/m3 from CSIRO analysis | Concentrations in ng/m3 from CSIRO analysis | Concentrations in ng/m3 from CSIRO analysis | Concentrations in ng/m3 from CSIRO analysis | Concentrations in ng/m3 from CSIRO analysis | Concentrations in ng/m3 from CSIRO analysis | Concentrations in ng/m3 from CSIRO analysis | Concentrations in ng/m3 from CSIRO analysis | Concentrations in ng/m3 from CSIRO analysis | Concentrations in ng/m3 from CSIRO analysis | Concentrations in ng/m3 from CSIRO analysis | Concentrations in ng/m3 from CSIRO analysis
GENT44 | Mayfield | 2014-09-07 | Mass | Gravimetric mass | 4568 | 91.36 | Concentrations in ng m-3 | Concentrations from ANSTO elemental analysis, Units ng m-3 | Concentrations from ANSTO elemental analysis, Units ng m-3 | Concentrations from ANSTO elemental analysis, Units ng m-3 | Concentrations from ANSTO elemental analysis, Units ng m-3 | Concentrations from ANSTO elemental analysis, Units ng m-4 | Concentrations from ANSTO elemental analysis, Units ng/m5 | Concentrations from ANSTO elemental analysis, Units ng/m6 | Concentrations from ANSTO elemental analysis, Units ng/m7 | Concentrations from ANSTO elemental analysis, Units ng/m8 | Concentrations from ANSTO elemental analysis, Units ng/m9 | Concentrations from ANSTO elemental analysis, Units ng/m10 | Concentrations from ANSTO elemental analysis, Units ng/m11 | Concentrations from ANSTO elemental analysis, Units ng/m12 | Concentrations from ANSTO elemental analysis, Units ng/m13 | Concentrations from ANSTO elemental analysis, Units ng/m14 | Concentrations from ANSTO elemental analysis, Units ng/m15 | Concentrations from ANSTO elemental analysis, Units ng/m16 | Concentrations from ANSTO elemental analysis, Units ng/m17 | Concentrations from ANSTO elemental analysis, Units ng/m18 | Concentrations from ANSTO elemental analysis, Units ng/m19 | Concentrations in ng/m3 from CSIRO analysis | Concentrations in ng/m3 from CSIRO analysis | Concentrations in ng/m3 from CSIRO analysis | Concentrations in ng/m3 from CSIRO analysis | Concentrations in ng/m3 from CSIRO analysis | Concentrations in ng/m3 from CSIRO analysis | Concentrations in ng/m3 from CSIRO analysis | Concentrations in ng/m3 from CSIRO analysis | Concentrations in ng/m3 from CSIRO analysis | Concentrations in ng/m3 from CSIRO analysis | Concentrations in ng/m3 from CSIRO analysis | Concentrations in ng/m3 from CSIRO analysis | Concentrations in ng/m3 from CSIRO analysis | Concentrations in ng/m3 from CSIRO analysis | Concentrations in ng/m3 from CSIRO analysis | Concentrations in ng/m3 from CSIRO analysis | Concentrations in ng/m3 from CSIRO analysis | Concentrations in ng/m3 from CSIRO analysis | Concentrations in ng/m3 from CSIRO analysis | Concentrations in ng/m3 from CSIRO analysis | Concentrations in ng/m3 from CSIRO analysis
GENT44 | Mayfield | 2014-09-10 | Mass | Gravimetric mass | 2973 | 59.46 | Concentrations in ng m-3 | Concentrations from ANSTO elemental analysis, Units ng m-3 | Concentrations from ANSTO elemental analysis, Units ng m-3 | Concentrations from ANSTO elemental analysis, Units ng m-3 | Concentrations from ANSTO elemental analysis, Units ng m-3 | Concentrations from ANSTO elemental analysis, Units ng m-4 | Concentrations from ANSTO elemental analysis, Units ng/m5 | Concentrations from ANSTO elemental analysis, Units ng/m6 | Concentrations from ANSTO elemental analysis, Units ng/m7 | Concentrations from ANSTO elemental analysis, Units ng/m8 | Concentrations from ANSTO elemental analysis, Units ng/m9 | Concentrations from ANSTO elemental analysis, Units ng/m10 | Concentrations from ANSTO elemental analysis, Units ng/m11 | Concentrations from ANSTO elemental analysis, Units ng/m12 | Concentrations from ANSTO elemental analysis, Units ng/m13 | Concentrations from ANSTO elemental analysis, Units ng/m14 | Concentrations from ANSTO elemental analysis, Units ng/m15 | Concentrations from ANSTO elemental analysis, Units ng/m16 | Concentrations from ANSTO elemental analysis, Units ng/m17 | Concentrations from ANSTO elemental analysis, Units ng/m18 | Concentrations from ANSTO elemental analysis, Units ng/m19 | Concentrations in ng/m3 from CSIRO analysis | Concentrations in ng/m3 from CSIRO analysis | Concentrations in ng/m3 from CSIRO analysis | Concentrations in ng/m3 from CSIRO analysis | Concentrations in ng/m3 from CSIRO analysis | Concentrations in ng/m3 from CSIRO analysis | Concentrations in ng/m3 from CSIRO analysis | Concentrations in ng/m3 from CSIRO analysis | Concentrations in ng/m3 from CSIRO analysis | Concentrations in ng/m3 from CSIRO analysis | Concentrations in ng/m3 from CSIRO analysis | Concentrations in ng/m3 from CSIRO analysis | Concentrations in ng/m3 from CSIRO analysis | Concentrations in ng/m3 from CSIRO analysis | Concentrations in ng/m3 from CSIRO analysis | Concentrations in ng/m3 from CSIRO analysis | Concentrations in ng/m3 from CSIRO analysis | Concentrations in ng/m3 from CSIRO analysis | Concentrations in ng/m3 from CSIRO analysis | Concentrations in ng/m3 from CSIRO analysis | Concentrations in ng/m3 from CSIRO analysis
GENT44 | Mayfield | 2014-09-13 | Mass | Gravimetric mass | 5966 | 119.32 | Concentrations in ng m-3 | Concentrations from ANSTO elemental analysis, Units ng m-3 | Concentrations from ANSTO elemental analysis, Units ng m-3 | Concentrations from ANSTO elemental analysis, Units ng m-3 | Concentrations from ANSTO elemental analysis, Units ng m-3 | Concentrations from ANSTO elemental analysis, Units ng m-4 | Concentrations from ANSTO elemental analysis, Units ng/m5 | Concentrations from ANSTO elemental analysis, Units ng/m6 | Concentrations from ANSTO elemental analysis, Units ng/m7 | Concentrations from ANSTO elemental analysis, Units ng/m8 | Concentrations from ANSTO elemental analysis, Units ng/m9 | Concentrations from ANSTO elemental analysis, Units ng/m10 | Concentrations from ANSTO elemental analysis, Units ng/m11 | Concentrations from ANSTO elemental analysis, Units ng/m12 | Concentrations from ANSTO elemental analysis, Units ng/m13 | Concentrations from ANSTO elemental analysis, Units ng/m14 | Concentrations from ANSTO elemental analysis, Units ng/m15 | Concentrations from ANSTO elemental analysis, Units ng/m16 | Concentrations from ANSTO elemental analysis, Units ng/m17 | Concentrations from ANSTO elemental analysis, Units ng/m18 | Concentrations from ANSTO elemental analysis, Units ng/m19 | Concentrations in ng/m3 from CSIRO analysis | Concentrations in ng/m3 from CSIRO analysis | Concentrations in ng/m3 from CSIRO analysis | Concentrations in ng/m3 from CSIRO analysis | Concentrations in ng/m3 from CSIRO analysis | Concentrations in ng/m3 from CSIRO analysis | Concentrations in ng/m3 from CSIRO analysis | Concentrations in ng/m3 from CSIRO analysis | Concentrations in ng/m3 from CSIRO analysis | Concentrations in ng/m3 from CSIRO analysis | Concentrations in ng/m3 from CSIRO analysis | Concentrations in ng/m3 from CSIRO analysis | Concentrations in ng/m3 from CSIRO analysis | Concentrations in ng/m3 from CSIRO analysis | Concentrations in ng/m3 from CSIRO analysis | Concentrations in ng/m3 from CSIRO analysis | Concentrations in ng/m3 from CSIRO analysis | Concentrations in ng/m3 from CSIRO analysis | Concentrations in ng/m3 from CSIRO analysis | Concentrations in ng/m3 from CSIRO analysis | Concentrations in ng/m3 from CSIRO analysis
GENT44 | Mayfield | 2014-09-16 | Mass | Gravimetric mass | 7329 | 146.58 | Concentrations in ng m-3 | Concentrations from ANSTO elemental analysis, Units ng m-3 | Concentrations from ANSTO elemental analysis, Units ng m-3 | Concentrations from ANSTO elemental analysis, Units ng m-3 | Concentrations from ANSTO elemental analysis, Units ng m-3 | Concentrations from ANSTO elemental analysis, Units ng m-4 | Concentrations from ANSTO elemental analysis, Units ng/m5 | Concentrations from ANSTO elemental analysis, Units ng/m6 | Concentrations from ANSTO elemental analysis, Units ng/m7 | Concentrations from ANSTO elemental analysis, Units ng/m8 | Concentrations from ANSTO elemental analysis, Units ng/m9 | Concentrations from ANSTO elemental analysis, Units ng/m10 | Concentrations from ANSTO elemental analysis, Units ng/m11 | Concentrations from ANSTO elemental analysis, Units ng/m12 | Concentrations from ANSTO elemental analysis, Units ng/m13 | Concentrations from ANSTO elemental analysis, Units ng/m14 | Concentrations from ANSTO elemental analysis, Units ng/m15 | Concentrations from ANSTO elemental analysis, Units ng/m16 | Concentrations from ANSTO elemental analysis, Units ng/m17 | Concentrations from ANSTO elemental analysis, Units ng/m18 | Concentrations from ANSTO elemental analysis, Units ng/m19 | Concentrations in ng/m3 from CSIRO analysis | Concentrations in ng/m3 from CSIRO analysis | Concentrations in ng/m3 from CSIRO analysis | Concentrations in ng/m3 from CSIRO analysis | Concentrations in ng/m3 from CSIRO analysis | Concentrations in ng/m3 from CSIRO analysis | Concentrations in ng/m3 from CSIRO analysis | Concentrations in ng/m3 from CSIRO analysis | Concentrations in ng/m3 from CSIRO analysis | Concentrations in ng/m3 from CSIRO analysis | Concentrations in ng/m3 from CSIRO analysis | Concentrations in ng/m3 from CSIRO analysis | Concentrations in ng/m3 from CSIRO analysis | Concentrations in ng/m3 from CSIRO analysis | Concentrations in ng/m3 from CSIRO analysis | Concentrations in ng/m3 from CSIRO analysis | Concentrations in ng/m3 from CSIRO analysis | Concentrations in ng/m3 from CSIRO analysis | Concentrations in ng/m3 from CSIRO analysis | Concentrations in ng/m3 from CSIRO analysis | Concentrations in ng/m3 from CSIRO analysis
GENT44 | Mayfield | 2014-09-19 | Mass | Gravimetric mass | 5628 | 112.56 | Concentrations in ng m-3 | Concentrations from ANSTO elemental analysis, Units ng m-3 | Concentrations from ANSTO elemental analysis, Units ng m-3 | Concentrations from ANSTO elemental analysis, Units ng m-3 | Concentrations from ANSTO elemental analysis, Units ng m-3 | Concentrations from ANSTO elemental analysis, Units ng m-4 | Concentrations from ANSTO elemental analysis, Units ng/m5 | Concentrations from ANSTO elemental analysis, Units ng/m6 | Concentrations from ANSTO elemental analysis, Units ng/m7 | Concentrations from ANSTO elemental analysis, Units ng/m8 | Concentrations from ANSTO elemental analysis, Units ng/m9 | Concentrations from ANSTO elemental analysis, Units ng/m10 | Concentrations from ANSTO elemental analysis, Units ng/m11 | Concentrations from ANSTO elemental analysis, Units ng/m12 | Concentrations from ANSTO elemental analysis, Units ng/m13 | Concentrations from ANSTO elemental analysis, Units ng/m14 | Concentrations from ANSTO elemental analysis, Units ng/m15 | Concentrations from ANSTO elemental analysis, Units ng/m16 | Concentrations from ANSTO elemental analysis, Units ng/m17 | Concentrations from ANSTO elemental analysis, Units ng/m18 | Concentrations from ANSTO elemental analysis, Units ng/m19 | Concentrations in ng/m3 from CSIRO analysis | Concentrations in ng/m3 from CSIRO analysis | Concentrations in ng/m3 from CSIRO analysis | Concentrations in ng/m3 from CSIRO analysis | Concentrations in ng/m3 from CSIRO analysis | Concentrations in ng/m3 from CSIRO analysis | Concentrations in ng/m3 from CSIRO analysis | Concentrations in ng/m3 from CSIRO analysis | Concentrations in ng/m3 from CSIRO analysis | Concentrations in ng/m3 from CSIRO analysis | Concentrations in ng/m3 from CSIRO analysis | Concentrations in ng/m3 from CSIRO analysis | Concentrations in ng/m3 from CSIRO analysis | Concentrations in ng/m3 from CSIRO analysis | Concentrations in ng/m3 from CSIRO analysis | Concentrations in ng/m3 from CSIRO analysis | Concentrations in ng/m3 from CSIRO analysis | Concentrations in ng/m3 from CSIRO analysis | Concentrations in ng/m3 from CSIRO analysis | Concentrations in ng/m3 from CSIRO analysis | Concentrations in ng/m3 from CSIRO analysis
GENT44 | Mayfield | 2014-09-22 | Mass | Gravimetric mass | 13043 | 260.86 | Concentrations in ng m-3 | Concentrations from ANSTO elemental analysis, Units ng m-3 | Concentrations from ANSTO elemental analysis, Units ng m-3 | Concentrations from ANSTO elemental analysis, Units ng m-3 | Concentrations from ANSTO elemental analysis, Units ng m-3 | Concentrations from ANSTO elemental analysis, Units ng m-4 | Concentrations from ANSTO elemental analysis, Units ng/m5 | Concentrations from ANSTO elemental analysis, Units ng/m6 | Concentrations from ANSTO elemental analysis, Units ng/m7 | Concentrations from ANSTO elemental analysis, Units ng/m8 | Concentrations from ANSTO elemental analysis, Units ng/m9 | Concentrations from ANSTO elemental analysis, Units ng/m10 | Concentrations from ANSTO elemental analysis, Units ng/m11 | Concentrations from ANSTO elemental analysis, Units ng/m12 | Concentrations from ANSTO elemental analysis, Units ng/m13 | Concentrations from ANSTO elemental analysis, Units ng/m14 | Concentrations from ANSTO elemental analysis, Units ng/m15 | Concentrations from ANSTO elemental analysis, Units ng/m16 | Concentrations from ANSTO elemental analysis, Units ng/m17 | Concentrations from ANSTO elemental analysis, Units ng/m18 | Concentrations from ANSTO elemental analysis, Units ng/m19 | Concentrations in ng/m3 from CSIRO analysis | Concentrations in ng/m3 from CSIRO analysis | Concentrations in ng/m3 from CSIRO analysis | Concentrations in ng/m3 from CSIRO analysis | Concentrations in ng/m3 from CSIRO analysis | Concentrations in ng/m3 from CSIRO analysis | Concentrations in ng/m3 from CSIRO analysis | Concentrations in ng/m3 from CSIRO analysis | Concentrations in ng/m3 from CSIRO analysis | Concentrations in ng/m3 from CSIRO analysis | Concentrations in ng/m3 from CSIRO analysis | Concentrations in ng/m3 from CSIRO analysis | Concentrations in ng/m3 from CSIRO analysis | Concentrations in ng/m3 from CSIRO analysis | Concentrations in ng/m3 from CSIRO analysis | Concentrations in ng/m3 from CSIRO analysis | Concentrations in ng/m3 from CSIRO analysis | Concentrations in ng/m3 from CSIRO analysis | Concentrations in ng/m3 from CSIRO analysis | Concentrations in ng/m3 from CSIRO analysis | Concentrations in ng/m3 from CSIRO analysis
GENT44 | Mayfield | 2014-09-25 | Mass | Gravimetric mass | 5266 | 105.32 | Concentrations in ng m-3 | Concentrations from ANSTO elemental analysis, Units ng m-3 | Concentrations from ANSTO elemental analysis, Units ng m-3 | Concentrations from ANSTO elemental analysis, Units ng m-3 | Concentrations from ANSTO elemental analysis, Units ng m-3 | Concentrations from ANSTO elemental analysis, Units ng m-4 | Concentrations from ANSTO elemental analysis, Units ng/m5 | Concentrations from ANSTO elemental analysis, Units ng/m6 | Concentrations from ANSTO elemental analysis, Units ng/m7 | Concentrations from ANSTO elemental analysis, Units ng/m8 | Concentrations from ANSTO elemental analysis, Units ng/m9 | Concentrations from ANSTO elemental analysis, Units ng/m10 | Concentrations from ANSTO elemental analysis, Units ng/m11 | Concentrations from ANSTO elemental analysis, Units ng/m12 | Concentrations from ANSTO elemental analysis, Units ng/m13 | Concentrations from ANSTO elemental analysis, Units ng/m14 | Concentrations from ANSTO elemental analysis, Units ng/m15 | Concentrations from ANSTO elemental analysis, Units ng/m16 | Concentrations from ANSTO elemental analysis, Units ng/m17 | Concentrations from ANSTO elemental analysis, Units ng/m18 | Concentrations from ANSTO elemental analysis, Units ng/m19 | Concentrations in ng/m3 from CSIRO analysis | Concentrations in ng/m3 from CSIRO analysis | Concentrations in ng/m3 from CSIRO analysis | Concentrations in ng/m3 from CSIRO analysis | Concentrations in ng/m3 from CSIRO analysis | Concentrations in ng/m3 from CSIRO analysis | Concentrations in ng/m3 from CSIRO analysis | Concentrations in ng/m3 from CSIRO analysis | Concentrations in ng/m3 from CSIRO analysis | Concentrations in ng/m3 from CSIRO analysis | Concentrations in ng/m3 from CSIRO analysis | Concentrations in ng/m3 from CSIRO analysis | Concentrations in ng/m3 from CSIRO analysis | Concentrations in ng/m3 from CSIRO analysis | Concentrations in ng/m3 from CSIRO analysis | Concentrations in ng/m3 from CSIRO analysis | Concentrations in ng/m3 from CSIRO analysis | Concentrations in ng/m3 from CSIRO analysis | Concentrations in ng/m3 from CSIRO analysis | Concentrations in ng/m3 from CSIRO analysis | Concentrations in ng/m3 from CSIRO analysis
GENT44 | Mayfield | 2014-09-28 | Mass | Gravimetric mass | 5856 | 117.12 | Concentrations in ng m-3 | Concentrations from ANSTO elemental analysis, Units ng m-3 | Concentrations from ANSTO elemental analysis, Units ng m-3 | Concentrations from ANSTO elemental analysis, Units ng m-3 | Concentrations from ANSTO elemental analysis, Units ng m-3 | Concentrations from ANSTO elemental analysis, Units ng m-4 | Concentrations from ANSTO elemental analysis, Units ng/m5 | Concentrations from ANSTO elemental analysis, Units ng/m6 | Concentrations from ANSTO elemental analysis, Units ng/m7 | Concentrations from ANSTO elemental analysis, Units ng/m8 | Concentrations from ANSTO elemental analysis, Units ng/m9 | Concentrations from ANSTO elemental analysis, Units ng/m10 | Concentrations from ANSTO elemental analysis, Units ng/m11 | Concentrations from ANSTO elemental analysis, Units ng/m12 | Concentrations from ANSTO elemental analysis, Units ng/m13 | Concentrations from ANSTO elemental analysis, Units ng/m14 | Concentrations from ANSTO elemental analysis, Units ng/m15 | Concentrations from ANSTO elemental analysis, Units ng/m16 | Concentrations from ANSTO elemental analysis, Units ng/m17 | Concentrations from ANSTO elemental analysis, Units ng/m18 | Concentrations from ANSTO elemental analysis, Units ng/m19 | Concentrations in ng/m3 from CSIRO analysis | Concentrations in ng/m3 from CSIRO analysis | Concentrations in ng/m3 from CSIRO analysis | Concentrations in ng/m3 from CSIRO analysis | Concentrations in ng/m3 from CSIRO analysis | Concentrations in ng/m3 from CSIRO analysis | Concentrations in ng/m3 from CSIRO analysis | Concentrations in ng/m3 from CSIRO analysis | Concentrations in ng/m3 from CSIRO analysis | Concentrations in ng/m3 from CSIRO analysis | Concentrations in ng/m3 from CSIRO analysis | Concentrations in ng/m3 from CSIRO analysis | Concentrations in ng/m3 from CSIRO analysis | Concentrations in ng/m3 from CSIRO analysis | Concentrations in ng/m3 from CSIRO analysis | Concentrations in ng/m3 from CSIRO analysis | Concentrations in ng/m3 from CSIRO analysis | Concentrations in ng/m3 from CSIRO analysis | Concentrations in ng/m3 from CSIRO analysis | Concentrations in ng/m3 from CSIRO analysis | Concentrations in ng/m3 from CSIRO analysis
GENT44 | Mayfield | 2014-10-01 | Mass | Gravimetric mass | 10187 | 203.74 | Concentrations in ng m-3 | Concentrations from ANSTO elemental analysis, Units ng m-3 | Concentrations from ANSTO elemental analysis, Units ng m-3 | Concentrations from ANSTO elemental analysis, Units ng m-3 | Concentrations from ANSTO elemental analysis, Units ng m-3 | Concentrations from ANSTO elemental analysis, Units ng m-4 | Concentrations from ANSTO elemental analysis, Units ng/m5 | Concentrations from ANSTO elemental analysis, Units ng/m6 | Concentrations from ANSTO elemental analysis, Units ng/m7 | Concentrations from ANSTO elemental analysis, Units ng/m8 | Concentrations from ANSTO elemental analysis, Units ng/m9 | Concentrations from ANSTO elemental analysis, Units ng/m10 | Concentrations from ANSTO elemental analysis, Units ng/m11 | Concentrations from ANSTO elemental analysis, Units ng/m12 | Concentrations from ANSTO elemental analysis, Units ng/m13 | Concentrations from ANSTO elemental analysis, Units ng/m14 | Concentrations from ANSTO elemental analysis, Units ng/m15 | Concentrations from ANSTO elemental analysis, Units ng/m16 | Concentrations from ANSTO elemental analysis, Units ng/m17 | Concentrations from ANSTO elemental analysis, Units ng/m18 | Concentrations from ANSTO elemental analysis, Units ng/m19 | Concentrations in ng/m3 from CSIRO analysis | Concentrations in ng/m3 from CSIRO analysis | Concentrations in ng/m3 from CSIRO analysis | Concentrations in ng/m3 from CSIRO analysis | Concentrations in ng/m3 from CSIRO analysis | Concentrations in ng/m3 from CSIRO analysis | Concentrations in ng/m3 from CSIRO analysis | Concentrations in ng/m3 from CSIRO analysis | Concentrations in ng/m3 from CSIRO analysis | Concentrations in ng/m3 from CSIRO analysis | Concentrations in ng/m3 from CSIRO analysis | Concentrations in ng/m3 from CSIRO analysis | Concentrations in ng/m3 from CSIRO analysis | Concentrations in ng/m3 from CSIRO analysis | Concentrations in ng/m3 from CSIRO analysis | Concentrations in ng/m3 from CSIRO analysis | Concentrations in ng/m3 from CSIRO analysis | Concentrations in ng/m3 from CSIRO analysis | Concentrations in ng/m3 from CSIRO analysis | Concentrations in ng/m3 from CSIRO analysis | Concentrations in ng/m3 from CSIRO analysis
GENT44 | Mayfield | 2014-10-04 | Mass | Gravimetric mass | 18897 | 377.94 | Concentrations in ng m-3 | Concentrations from ANSTO elemental analysis, Units ng m-3 | Concentrations from ANSTO elemental analysis, Units ng m-3 | Concentrations from ANSTO elemental analysis, Units ng m-3 | Concentrations from ANSTO elemental analysis, Units ng m-3 | Concentrations from ANSTO elemental analysis, Units ng m-4 | Concentrations from ANSTO elemental analysis, Units ng/m5 | Concentrations from ANSTO elemental analysis, Units ng/m6 | Concentrations from ANSTO elemental analysis, Units ng/m7 | Concentrations from ANSTO elemental analysis, Units ng/m8 | Concentrations from ANSTO elemental analysis, Units ng/m9 | Concentrations from ANSTO elemental analysis, Units ng/m10 | Concentrations from ANSTO elemental analysis, Units ng/m11 | Concentrations from ANSTO elemental analysis, Units ng/m12 | Concentrations from ANSTO elemental analysis, Units ng/m13 | Concentrations from ANSTO elemental analysis, Units ng/m14 | Concentrations from ANSTO elemental analysis, Units ng/m15 | Concentrations from ANSTO elemental analysis, Units ng/m16 | Concentrations from ANSTO elemental analysis, Units ng/m17 | Concentrations from ANSTO elemental analysis, Units ng/m18 | Concentrations from ANSTO elemental analysis, Units ng/m19 | Concentrations in ng/m3 from CSIRO analysis | Concentrations in ng/m3 from CSIRO analysis | Concentrations in ng/m3 from CSIRO analysis | Concentrations in ng/m3 from CSIRO analysis | Concentrations in ng/m3 from CSIRO analysis | Concentrations in ng/m3 from CSIRO analysis | Concentrations in ng/m3 from CSIRO analysis | Concentrations in ng/m3 from CSIRO analysis | Concentrations in ng/m3 from CSIRO analysis | Concentrations in ng/m3 from CSIRO analysis | Concentrations in ng/m3 from CSIRO analysis | Concentrations in ng/m3 from CSIRO analysis | Concentrations in ng/m3 from CSIRO analysis | Concentrations in ng/m3 from CSIRO analysis | Concentrations in ng/m3 from CSIRO analysis | Concentrations in ng/m3 from CSIRO analysis | Concentrations in ng/m3 from CSIRO analysis | Concentrations in ng/m3 from CSIRO analysis | Concentrations in ng/m3 from CSIRO analysis | Concentrations in ng/m3 from CSIRO analysis | Concentrations in ng/m3 from CSIRO analysis
GENT44 | Mayfield | 2014-10-07 | Mass | Gravimetric mass | 10567 | 211.34 | Concentrations in ng m-3 | Concentrations from ANSTO elemental analysis, Units ng m-3 | Concentrations from ANSTO elemental analysis, Units ng m-3 | Concentrations from ANSTO elemental analysis, Units ng m-3 | Concentrations from ANSTO elemental analysis, Units ng m-3 | Concentrations from ANSTO elemental analysis, Units ng m-4 | Concentrations from ANSTO elemental analysis, Units ng/m5 | Concentrations from ANSTO elemental analysis, Units ng/m6 | Concentrations from ANSTO elemental analysis, Units ng/m7 | Concentrations from ANSTO elemental analysis, Units ng/m8 | Concentrations from ANSTO elemental analysis, Units ng/m9 | Concentrations from ANSTO elemental analysis, Units ng/m10 | Concentrations from ANSTO elemental analysis, Units ng/m11 | Concentrations from ANSTO elemental analysis, Units ng/m12 | Concentrations from ANSTO elemental analysis, Units ng/m13 | Concentrations from ANSTO elemental analysis, Units ng/m14 | Concentrations from ANSTO elemental analysis, Units ng/m15 | Concentrations from ANSTO elemental analysis, Units ng/m16 | Concentrations from ANSTO elemental analysis, Units ng/m17 | Concentrations from ANSTO elemental analysis, Units ng/m18 | Concentrations from ANSTO elemental analysis, Units ng/m19 | Concentrations in ng/m3 from CSIRO analysis | Concentrations in ng/m3 from CSIRO analysis | Concentrations in ng/m3 from CSIRO analysis | Concentrations in ng/m3 from CSIRO analysis | Concentrations in ng/m3 from CSIRO analysis | Concentrations in ng/m3 from CSIRO analysis | Concentrations in ng/m3 from CSIRO analysis | Concentrations in ng/m3 from CSIRO analysis | Concentrations in ng/m3 from CSIRO analysis | Concentrations in ng/m3 from CSIRO analysis | Concentrations in ng/m3 from CSIRO analysis | Concentrations in ng/m3 from CSIRO analysis | Concentrations in ng/m3 from CSIRO analysis | Concentrations in ng/m3 from CSIRO analysis | Concentrations in ng/m3 from CSIRO analysis | Concentrations in ng/m3 from CSIRO analysis | Concentrations in ng/m3 from CSIRO analysis | Concentrations in ng/m3 from CSIRO analysis | Concentrations in ng/m3 from CSIRO analysis | Concentrations in ng/m3 from CSIRO analysis | Concentrations in ng/m3 from CSIRO analysis
GENT44 | Mayfield | 2014-10-10 | Mass | Gravimetric mass | 7877 | 157.54 | Concentrations in ng m-3 | Concentrations from ANSTO elemental analysis, Units ng m-3 | Concentrations from ANSTO elemental analysis, Units ng m-3 | Concentrations from ANSTO elemental analysis, Units ng m-3 | Concentrations from ANSTO elemental analysis, Units ng m-3 | Concentrations from ANSTO elemental analysis, Units ng m-4 | Concentrations from ANSTO elemental analysis, Units ng/m5 | Concentrations from ANSTO elemental analysis, Units ng/m6 | Concentrations from ANSTO elemental analysis, Units ng/m7 | Concentrations from ANSTO elemental analysis, Units ng/m8 | Concentrations from ANSTO elemental analysis, Units ng/m9 | Concentrations from ANSTO elemental analysis, Units ng/m10 | Concentrations from ANSTO elemental analysis, Units ng/m11 | Concentrations from ANSTO elemental analysis, Units ng/m12 | Concentrations from ANSTO elemental analysis, Units ng/m13 | Concentrations from ANSTO elemental analysis, Units ng/m14 | Concentrations from ANSTO elemental analysis, Units ng/m15 | Concentrations from ANSTO elemental analysis, Units ng/m16 | Concentrations from ANSTO elemental analysis, Units ng/m17 | Concentrations from ANSTO elemental analysis, Units ng/m18 | Concentrations from ANSTO elemental analysis, Units ng/m19 | Concentrations in ng/m3 from CSIRO analysis | Concentrations in ng/m3 from CSIRO analysis | Concentrations in ng/m3 from CSIRO analysis | Concentrations in ng/m3 from CSIRO analysis | Concentrations in ng/m3 from CSIRO analysis | Concentrations in ng/m3 from CSIRO analysis | Concentrations in ng/m3 from CSIRO analysis | Concentrations in ng/m3 from CSIRO analysis | Concentrations in ng/m3 from CSIRO analysis | Concentrations in ng/m3 from CSIRO analysis | Concentrations in ng/m3 from CSIRO analysis | Concentrations in ng/m3 from CSIRO analysis | Concentrations in ng/m3 from CSIRO analysis | Concentrations in ng/m3 from CSIRO analysis | Concentrations in ng/m3 from CSIRO analysis | Concentrations in ng/m3 from CSIRO analysis | Concentrations in ng/m3 from CSIRO analysis | Concentrations in ng/m3 from CSIRO analysis | Concentrations in ng/m3 from CSIRO analysis | Concentrations in ng/m3 from CSIRO analysis | Concentrations in ng/m3 from CSIRO analysis
GENT44 | Mayfield | 2014-10-13 | Mass | Gravimetric mass | 7592 | 151.84 | Concentrations in ng m-3 | Concentrations from ANSTO elemental analysis, Units ng m-3 | Concentrations from ANSTO elemental analysis, Units ng m-3 | Concentrations from ANSTO elemental analysis, Units ng m-3 | Concentrations from ANSTO elemental analysis, Units ng m-3 | Concentrations from ANSTO elemental analysis, Units ng m-4 | Concentrations from ANSTO elemental analysis, Units ng/m5 | Concentrations from ANSTO elemental analysis, Units ng/m6 | Concentrations from ANSTO elemental analysis, Units ng/m7 | Concentrations from ANSTO elemental analysis, Units ng/m8 | Concentrations from ANSTO elemental analysis, Units ng/m9 | Concentrations from ANSTO elemental analysis, Units ng/m10 | Concentrations from ANSTO elemental analysis, Units ng/m11 | Concentrations from ANSTO elemental analysis, Units ng/m12 | Concentrations from ANSTO elemental analysis, Units ng/m13 | Concentrations from ANSTO elemental analysis, Units ng/m14 | Concentrations from ANSTO elemental analysis, Units ng/m15 | Concentrations from ANSTO elemental analysis, Units ng/m16 | Concentrations from ANSTO elemental analysis, Units ng/m17 | Concentrations from ANSTO elemental analysis, Units ng/m18 | Concentrations from ANSTO elemental analysis, Units ng/m19 | Concentrations in ng/m3 from CSIRO analysis | Concentrations in ng/m3 from CSIRO analysis | Concentrations in ng/m3 from CSIRO analysis | Concentrations in ng/m3 from CSIRO analysis | Concentrations in ng/m3 from CSIRO analysis | Concentrations in ng/m3 from CSIRO analysis | Concentrations in ng/m3 from CSIRO analysis | Concentrations in ng/m3 from CSIRO analysis | Concentrations in ng/m3 from CSIRO analysis | Concentrations in ng/m3 from CSIRO analysis | Concentrations in ng/m3 from CSIRO analysis | Concentrations in ng/m3 from CSIRO analysis | Concentrations in ng/m3 from CSIRO analysis | Concentrations in ng/m3 from CSIRO analysis | Concentrations in ng/m3 from CSIRO analysis | Concentrations in ng/m3 from CSIRO analysis | Concentrations in ng/m3 from CSIRO analysis | Concentrations in ng/m3 from CSIRO analysis | Concentrations in ng/m3 from CSIRO analysis | Concentrations in ng/m3 from CSIRO analysis | Concentrations in ng/m3 from CSIRO analysis
GENT44 | Mayfield | 2014-10-16 | Mass | Gravimetric mass | 14652 | 293.04 | Concentrations in ng m-3 | Concentrations from ANSTO elemental analysis, Units ng m-3 | Concentrations from ANSTO elemental analysis, Units ng m-3 | Concentrations from ANSTO elemental analysis, Units ng m-3 | Concentrations from ANSTO elemental analysis, Units ng m-3 | Concentrations from ANSTO elemental analysis, Units ng m-4 | Concentrations from ANSTO elemental analysis, Units ng/m5 | Concentrations from ANSTO elemental analysis, Units ng/m6 | Concentrations from ANSTO elemental analysis, Units ng/m7 | Concentrations from ANSTO elemental analysis, Units ng/m8 | Concentrations from ANSTO elemental analysis, Units ng/m9 | Concentrations from ANSTO elemental analysis, Units ng/m10 | Concentrations from ANSTO elemental analysis, Units ng/m11 | Concentrations from ANSTO elemental analysis, Units ng/m12 | Concentrations from ANSTO elemental analysis, Units ng/m13 | Concentrations from ANSTO elemental analysis, Units ng/m14 | Concentrations from ANSTO elemental analysis, Units ng/m15 | Concentrations from ANSTO elemental analysis, Units ng/m16 | Concentrations from ANSTO elemental analysis, Units ng/m17 | Concentrations from ANSTO elemental analysis, Units ng/m18 | Concentrations from ANSTO elemental analysis, Units ng/m19 | Concentrations in ng/m3 from CSIRO analysis | Concentrations in ng/m3 from CSIRO analysis | Concentrations in ng/m3 from CSIRO analysis | Concentrations in ng/m3 from CSIRO analysis | Concentrations in ng/m3 from CSIRO analysis | Concentrations in ng/m3 from CSIRO analysis | Concentrations in ng/m3 from CSIRO analysis | Concentrations in ng/m3 from CSIRO analysis | Concentrations in ng/m3 from CSIRO analysis | Concentrations in ng/m3 from CSIRO analysis | Concentrations in ng/m3 from CSIRO analysis | Concentrations in ng/m3 from CSIRO analysis | Concentrations in ng/m3 from CSIRO analysis | Concentrations in ng/m3 from CSIRO analysis | Concentrations in ng/m3 from CSIRO analysis | Concentrations in ng/m3 from CSIRO analysis | Concentrations in ng/m3 from CSIRO analysis | Concentrations in ng/m3 from CSIRO analysis | Concentrations in ng/m3 from CSIRO analysis | Concentrations in ng/m3 from CSIRO analysis | Concentrations in ng/m3 from CSIRO analysis
GENT44 | Mayfield | 2014-10-19 | Mass | Gravimetric mass | 7942 | 158.84 | Concentrations in ng m-3 | Concentrations from ANSTO elemental analysis, Units ng m-3 | Concentrations from ANSTO elemental analysis, Units ng m-3 | Concentrations from ANSTO elemental analysis, Units ng m-3 | Concentrations from ANSTO elemental analysis, Units ng m-3 | Concentrations from ANSTO elemental analysis, Units ng m-4 | Concentrations from ANSTO elemental analysis, Units ng/m5 | Concentrations from ANSTO elemental analysis, Units ng/m6 | Concentrations from ANSTO elemental analysis, Units ng/m7 | Concentrations from ANSTO elemental analysis, Units ng/m8 | Concentrations from ANSTO elemental analysis, Units ng/m9 | Concentrations from ANSTO elemental analysis, Units ng/m10 | Concentrations from ANSTO elemental analysis, Units ng/m11 | Concentrations from ANSTO elemental analysis, Units ng/m12 | Concentrations from ANSTO elemental analysis, Units ng/m13 | Concentrations from ANSTO elemental analysis, Units ng/m14 | Concentrations from ANSTO elemental analysis, Units ng/m15 | Concentrations from ANSTO elemental analysis, Units ng/m16 | Concentrations from ANSTO elemental analysis, Units ng/m17 | Concentrations from ANSTO elemental analysis, Units ng/m18 | Concentrations from ANSTO elemental analysis, Units ng/m19 | Concentrations in ng/m3 from CSIRO analysis | Concentrations in ng/m3 from CSIRO analysis | Concentrations in ng/m3 from CSIRO analysis | Concentrations in ng/m3 from CSIRO analysis | Concentrations in ng/m3 from CSIRO analysis | Concentrations in ng/m3 from CSIRO analysis | Concentrations in ng/m3 from CSIRO analysis | Concentrations in ng/m3 from CSIRO analysis | Concentrations in ng/m3 from CSIRO analysis | Concentrations in ng/m3 from CSIRO analysis | Concentrations in ng/m3 from CSIRO analysis | Concentrations in ng/m3 from CSIRO analysis | Concentrations in ng/m3 from CSIRO analysis | Concentrations in ng/m3 from CSIRO analysis | Concentrations in ng/m3 from CSIRO analysis | Concentrations in ng/m3 from CSIRO analysis | Concentrations in ng/m3 from CSIRO analysis | Concentrations in ng/m3 from CSIRO analysis | Concentrations in ng/m3 from CSIRO analysis | Concentrations in ng/m3 from CSIRO analysis | Concentrations in ng/m3 from CSIRO analysis
GENT44 | Mayfield | 2014-10-22 | Mass | Gravimetric mass | 7165 | 143.3 | Concentrations in ng m-3 | Concentrations from ANSTO elemental analysis, Units ng m-3 | Concentrations from ANSTO elemental analysis, Units ng m-3 | Concentrations from ANSTO elemental analysis, Units ng m-3 | Concentrations from ANSTO elemental analysis, Units ng m-3 | Concentrations from ANSTO elemental analysis, Units ng m-4 | Concentrations from ANSTO elemental analysis, Units ng/m5 | Concentrations from ANSTO elemental analysis, Units ng/m6 | Concentrations from ANSTO elemental analysis, Units ng/m7 | Concentrations from ANSTO elemental analysis, Units ng/m8 | Concentrations from ANSTO elemental analysis, Units ng/m9 | Concentrations from ANSTO elemental analysis, Units ng/m10 | Concentrations from ANSTO elemental analysis, Units ng/m11 | Concentrations from ANSTO elemental analysis, Units ng/m12 | Concentrations from ANSTO elemental analysis, Units ng/m13 | Concentrations from ANSTO elemental analysis, Units ng/m14 | Concentrations from ANSTO elemental analysis, Units ng/m15 | Concentrations from ANSTO elemental analysis, Units ng/m16 | Concentrations from ANSTO elemental analysis, Units ng/m17 | Concentrations from ANSTO elemental analysis, Units ng/m18 | Concentrations from ANSTO elemental analysis, Units ng/m19 | Concentrations in ng/m3 from CSIRO analysis | Concentrations in ng/m3 from CSIRO analysis | Concentrations in ng/m3 from CSIRO analysis | Concentrations in ng/m3 from CSIRO analysis | Concentrations in ng/m3 from CSIRO analysis | Concentrations in ng/m3 from CSIRO analysis | Concentrations in ng/m3 from CSIRO analysis | Concentrations in ng/m3 from CSIRO analysis | Concentrations in ng/m3 from CSIRO analysis | Concentrations in ng/m3 from CSIRO analysis | Concentrations in ng/m3 from CSIRO analysis | Concentrations in ng/m3 from CSIRO analysis | Concentrations in ng/m3 from CSIRO analysis | Concentrations in ng/m3 from CSIRO analysis | Concentrations in ng/m3 from CSIRO analysis | Concentrations in ng/m3 from CSIRO analysis | Concentrations in ng/m3 from CSIRO analysis | Concentrations in ng/m3 from CSIRO analysis | Concentrations in ng/m3 from CSIRO analysis | Concentrations in ng/m3 from CSIRO analysis | Concentrations in ng/m3 from CSIRO analysis
GENT44 | Mayfield | 2014-10-25 | Mass | Gravimetric mass | 8569 | 171.38 | Concentrations in ng m-3 | Concentrations from ANSTO elemental analysis, Units ng m-3 | Concentrations from ANSTO elemental analysis, Units ng m-3 | Concentrations from ANSTO elemental analysis, Units ng m-3 | Concentrations from ANSTO elemental analysis, Units ng m-3 | Concentrations from ANSTO elemental analysis, Units ng m-4 | Concentrations from ANSTO elemental analysis, Units ng/m5 | Concentrations from ANSTO elemental analysis, Units ng/m6 | Concentrations from ANSTO elemental analysis, Units ng/m7 | Concentrations from ANSTO elemental analysis, Units ng/m8 | Concentrations from ANSTO elemental analysis, Units ng/m9 | Concentrations from ANSTO elemental analysis, Units ng/m10 | Concentrations from ANSTO elemental analysis, Units ng/m11 | Concentrations from ANSTO elemental analysis, Units ng/m12 | Concentrations from ANSTO elemental analysis, Units ng/m13 | Concentrations from ANSTO elemental analysis, Units ng/m14 | Concentrations from ANSTO elemental analysis, Units ng/m15 | Concentrations from ANSTO elemental analysis, Units ng/m16 | Concentrations from ANSTO elemental analysis, Units ng/m17 | Concentrations from ANSTO elemental analysis, Units ng/m18 | Concentrations from ANSTO elemental analysis, Units ng/m19 | Concentrations in ng/m3 from CSIRO analysis | Concentrations in ng/m3 from CSIRO analysis | Concentrations in ng/m3 from CSIRO analysis | Concentrations in ng/m3 from CSIRO analysis | Concentrations in ng/m3 from CSIRO analysis | Concentrations in ng/m3 from CSIRO analysis | Concentrations in ng/m3 from CSIRO analysis | Concentrations in ng/m3 from CSIRO analysis | Concentrations in ng/m3 from CSIRO analysis | Concentrations in ng/m3 from CSIRO analysis | Concentrations in ng/m3 from CSIRO analysis | Concentrations in ng/m3 from CSIRO analysis | Concentrations in ng/m3 from CSIRO analysis | Concentrations in ng/m3 from CSIRO analysis | Concentrations in ng/m3 from CSIRO analysis | Concentrations in ng/m3 from CSIRO analysis | Concentrations in ng/m3 from CSIRO analysis | Concentrations in ng/m3 from CSIRO analysis | Concentrations in ng/m3 from CSIRO analysis | Concentrations in ng/m3 from CSIRO analysis | Concentrations in ng/m3 from CSIRO analysis
GENT44 | Mayfield | 2014-10-28 | Mass | Gravimetric mass | 14540 | 290.8 | Concentrations in ng m-3 | Concentrations from ANSTO elemental analysis, Units ng m-3 | Concentrations from ANSTO elemental analysis, Units ng m-3 | Concentrations from ANSTO elemental analysis, Units ng m-3 | Concentrations from ANSTO elemental analysis, Units ng m-3 | Concentrations from ANSTO elemental analysis, Units ng m-4 | Concentrations from ANSTO elemental analysis, Units ng/m5 | Concentrations from ANSTO elemental analysis, Units ng/m6 | Concentrations from ANSTO elemental analysis, Units ng/m7 | Concentrations from ANSTO elemental analysis, Units ng/m8 | Concentrations from ANSTO elemental analysis, Units ng/m9 | Concentrations from ANSTO elemental analysis, Units ng/m10 | Concentrations from ANSTO elemental analysis, Units ng/m11 | Concentrations from ANSTO elemental analysis, Units ng/m12 | Concentrations from ANSTO elemental analysis, Units ng/m13 | Concentrations from ANSTO elemental analysis, Units ng/m14 | Concentrations from ANSTO elemental analysis, Units ng/m15 | Concentrations from ANSTO elemental analysis, Units ng/m16 | Concentrations from ANSTO elemental analysis, Units ng/m17 | Concentrations from ANSTO elemental analysis, Units ng/m18 | Concentrations from ANSTO elemental analysis, Units ng/m19 | Concentrations in ng/m3 from CSIRO analysis | Concentrations in ng/m3 from CSIRO analysis | Concentrations in ng/m3 from CSIRO analysis | Concentrations in ng/m3 from CSIRO analysis | Concentrations in ng/m3 from CSIRO analysis | Concentrations in ng/m3 from CSIRO analysis | Concentrations in ng/m3 from CSIRO analysis | Concentrations in ng/m3 from CSIRO analysis | Concentrations in ng/m3 from CSIRO analysis | Concentrations in ng/m3 from CSIRO analysis | Concentrations in ng/m3 from CSIRO analysis | Concentrations in ng/m3 from CSIRO analysis | Concentrations in ng/m3 from CSIRO analysis | Concentrations in ng/m3 from CSIRO analysis | Concentrations in ng/m3 from CSIRO analysis | Concentrations in ng/m3 from CSIRO analysis | Concentrations in ng/m3 from CSIRO analysis | Concentrations in ng/m3 from CSIRO analysis | Concentrations in ng/m3 from CSIRO analysis | Concentrations in ng/m3 from CSIRO analysis | Concentrations in ng/m3 from CSIRO analysis
GENT44 | Mayfield | 2014-10-31 | Mass | Gravimetric mass | 15010 | 300.2 | Concentrations in ng m-3 | Concentrations from ANSTO elemental analysis, Units ng m-3 | Concentrations from ANSTO elemental analysis, Units ng m-3 | Concentrations from ANSTO elemental analysis, Units ng m-3 | Concentrations from ANSTO elemental analysis, Units ng m-3 | Concentrations from ANSTO elemental analysis, Units ng m-4 | Concentrations from ANSTO elemental analysis, Units ng/m5 | Concentrations from ANSTO elemental analysis, Units ng/m6 | Concentrations from ANSTO elemental analysis, Units ng/m7 | Concentrations from ANSTO elemental analysis, Units ng/m8 | Concentrations from ANSTO elemental analysis, Units ng/m9 | Concentrations from ANSTO elemental analysis, Units ng/m10 | Concentrations from ANSTO elemental analysis, Units ng/m11 | Concentrations from ANSTO elemental analysis, Units ng/m12 | Concentrations from ANSTO elemental analysis, Units ng/m13 | Concentrations from ANSTO elemental analysis, Units ng/m14 | Concentrations from ANSTO elemental analysis, Units ng/m15 | Concentrations from ANSTO elemental analysis, Units ng/m16 | Concentrations from ANSTO elemental analysis, Units ng/m17 | Concentrations from ANSTO elemental analysis, Units ng/m18 | Concentrations from ANSTO elemental analysis, Units ng/m19 | Concentrations in ng/m3 from CSIRO analysis | Concentrations in ng/m3 from CSIRO analysis | Concentrations in ng/m3 from CSIRO analysis | Concentrations in ng/m3 from CSIRO analysis | Concentrations in ng/m3 from CSIRO analysis | Concentrations in ng/m3 from CSIRO analysis | Concentrations in ng/m3 from CSIRO analysis | Concentrations in ng/m3 from CSIRO analysis | Concentrations in ng/m3 from CSIRO analysis | Concentrations in ng/m3 from CSIRO analysis | Concentrations in ng/m3 from CSIRO analysis | Concentrations in ng/m3 from CSIRO analysis | Concentrations in ng/m3 from CSIRO analysis | Concentrations in ng/m3 from CSIRO analysis | Concentrations in ng/m3 from CSIRO analysis | Concentrations in ng/m3 from CSIRO analysis | Concentrations in ng/m3 from CSIRO analysis | Concentrations in ng/m3 from CSIRO analysis | Concentrations in ng/m3 from CSIRO analysis | Concentrations in ng/m3 from CSIRO analysis | Concentrations in ng/m3 from CSIRO analysis
GENT44 | Mayfield | 2014-11-03 | Mass | Gravimetric mass | 17228 | 344.56 | Concentrations in ng m-3 | Concentrations from ANSTO elemental analysis, Units ng m-3 | Concentrations from ANSTO elemental analysis, Units ng m-3 | Concentrations from ANSTO elemental analysis, Units ng m-3 | Concentrations from ANSTO elemental analysis, Units ng m-3 | Concentrations from ANSTO elemental analysis, Units ng m-4 | Concentrations from ANSTO elemental analysis, Units ng/m5 | Concentrations from ANSTO elemental analysis, Units ng/m6 | Concentrations from ANSTO elemental analysis, Units ng/m7 | Concentrations from ANSTO elemental analysis, Units ng/m8 | Concentrations from ANSTO elemental analysis, Units ng/m9 | Concentrations from ANSTO elemental analysis, Units ng/m10 | Concentrations from ANSTO elemental analysis, Units ng/m11 | Concentrations from ANSTO elemental analysis, Units ng/m12 | Concentrations from ANSTO elemental analysis, Units ng/m13 | Concentrations from ANSTO elemental analysis, Units ng/m14 | Concentrations from ANSTO elemental analysis, Units ng/m15 | Concentrations from ANSTO elemental analysis, Units ng/m16 | Concentrations from ANSTO elemental analysis, Units ng/m17 | Concentrations from ANSTO elemental analysis, Units ng/m18 | Concentrations from ANSTO elemental analysis, Units ng/m19 | Concentrations in ng/m3 from CSIRO analysis | Concentrations in ng/m3 from CSIRO analysis | Concentrations in ng/m3 from CSIRO analysis | Concentrations in ng/m3 from CSIRO analysis | Concentrations in ng/m3 from CSIRO analysis | Concentrations in ng/m3 from CSIRO analysis | Concentrations in ng/m3 from CSIRO analysis | Concentrations in ng/m3 from CSIRO analysis | Concentrations in ng/m3 from CSIRO analysis | Concentrations in ng/m3 from CSIRO analysis | Concentrations in ng/m3 from CSIRO analysis | Concentrations in ng/m3 from CSIRO analysis | Concentrations in ng/m3 from CSIRO analysis | Concentrations in ng/m3 from CSIRO analysis | Concentrations in ng/m3 from CSIRO analysis | Concentrations in ng/m3 from CSIRO analysis | Concentrations in ng/m3 from CSIRO analysis | Concentrations in ng/m3 from CSIRO analysis | Concentrations in ng/m3 from CSIRO analysis | Concentrations in ng/m3 from CSIRO analysis | Concentrations in ng/m3 from CSIRO analysis
GENT44 | Mayfield | 2014-11-06 | Mass | Gravimetric mass | 12492 | 249.84 | Concentrations in ng m-3 | Concentrations from ANSTO elemental analysis, Units ng m-3 | Concentrations from ANSTO elemental analysis, Units ng m-3 | Concentrations from ANSTO elemental analysis, Units ng m-3 | Concentrations from ANSTO elemental analysis, Units ng m-3 | Concentrations from ANSTO elemental analysis, Units ng m-4 | Concentrations from ANSTO elemental analysis, Units ng/m5 | Concentrations from ANSTO elemental analysis, Units ng/m6 | Concentrations from ANSTO elemental analysis, Units ng/m7 | Concentrations from ANSTO elemental analysis, Units ng/m8 | Concentrations from ANSTO elemental analysis, Units ng/m9 | Concentrations from ANSTO elemental analysis, Units ng/m10 | Concentrations from ANSTO elemental analysis, Units ng/m11 | Concentrations from ANSTO elemental analysis, Units ng/m12 | Concentrations from ANSTO elemental analysis, Units ng/m13 | Concentrations from ANSTO elemental analysis, Units ng/m14 | Concentrations from ANSTO elemental analysis, Units ng/m15 | Concentrations from ANSTO elemental analysis, Units ng/m16 | Concentrations from ANSTO elemental analysis, Units ng/m17 | Concentrations from ANSTO elemental analysis, Units ng/m18 | Concentrations from ANSTO elemental analysis, Units ng/m19 | Concentrations in ng/m3 from CSIRO analysis | Concentrations in ng/m3 from CSIRO analysis | Concentrations in ng/m3 from CSIRO analysis | Concentrations in ng/m3 from CSIRO analysis | Concentrations in ng/m3 from CSIRO analysis | Concentrations in ng/m3 from CSIRO analysis | Concentrations in ng/m3 from CSIRO analysis | Concentrations in ng/m3 from CSIRO analysis | Concentrations in ng/m3 from CSIRO analysis | Concentrations in ng/m3 from CSIRO analysis | Concentrations in ng/m3 from CSIRO analysis | Concentrations in ng/m3 from CSIRO analysis | Concentrations in ng/m3 from CSIRO analysis | Concentrations in ng/m3 from CSIRO analysis | Concentrations in ng/m3 from CSIRO analysis | Concentrations in ng/m3 from CSIRO analysis | Concentrations in ng/m3 from CSIRO analysis | Concentrations in ng/m3 from CSIRO analysis | Concentrations in ng/m3 from CSIRO analysis | Concentrations in ng/m3 from CSIRO analysis | Concentrations in ng/m3 from CSIRO analysis
GENT44 | Mayfield | 2014-11-09 | Mass | Gravimetric mass | 18500 | 370 | Concentrations in ng m-3 | Concentrations from ANSTO elemental analysis, Units ng m-3 | Concentrations from ANSTO elemental analysis, Units ng m-3 | Concentrations from ANSTO elemental analysis, Units ng m-3 | Concentrations from ANSTO elemental analysis, Units ng m-3 | Concentrations from ANSTO elemental analysis, Units ng m-4 | Concentrations from ANSTO elemental analysis, Units ng/m5 | Concentrations from ANSTO elemental analysis, Units ng/m6 | Concentrations from ANSTO elemental analysis, Units ng/m7 | Concentrations from ANSTO elemental analysis, Units ng/m8 | Concentrations from ANSTO elemental analysis, Units ng/m9 | Concentrations from ANSTO elemental analysis, Units ng/m10 | Concentrations from ANSTO elemental analysis, Units ng/m11 | Concentrations from ANSTO elemental analysis, Units ng/m12 | Concentrations from ANSTO elemental analysis, Units ng/m13 | Concentrations from ANSTO elemental analysis, Units ng/m14 | Concentrations from ANSTO elemental analysis, Units ng/m15 | Concentrations from ANSTO elemental analysis, Units ng/m16 | Concentrations from ANSTO elemental analysis, Units ng/m17 | Concentrations from ANSTO elemental analysis, Units ng/m18 | Concentrations from ANSTO elemental analysis, Units ng/m19 | Concentrations in ng/m3 from CSIRO analysis | Concentrations in ng/m3 from CSIRO analysis | Concentrations in ng/m3 from CSIRO analysis | Concentrations in ng/m3 from CSIRO analysis | Concentrations in ng/m3 from CSIRO analysis | Concentrations in ng/m3 from CSIRO analysis | Concentrations in ng/m3 from CSIRO analysis | Concentrations in ng/m3 from CSIRO analysis | Concentrations in ng/m3 from CSIRO analysis | Concentrations in ng/m3 from CSIRO analysis | Concentrations in ng/m3 from CSIRO analysis | Concentrations in ng/m3 from CSIRO analysis | Concentrations in ng/m3 from CSIRO analysis | Concentrations in ng/m3 from CSIRO analysis | Concentrations in ng/m3 from CSIRO analysis | Concentrations in ng/m3 from CSIRO analysis | Concentrations in ng/m3 from CSIRO analysis | Concentrations in ng/m3 from CSIRO analysis | Concentrations in ng/m3 from CSIRO analysis | Concentrations in ng/m3 from CSIRO analysis | Concentrations in ng/m3 from CSIRO analysis
GENT44 | Mayfield | 2014-11-12 | Mass | Gravimetric mass | 13521 | 270.42 | Concentrations in ng m-3 | Concentrations from ANSTO elemental analysis, Units ng m-3 | Concentrations from ANSTO elemental analysis, Units ng m-3 | Concentrations from ANSTO elemental analysis, Units ng m-3 | Concentrations from ANSTO elemental analysis, Units ng m-3 | Concentrations from ANSTO elemental analysis, Units ng m-4 | Concentrations from ANSTO elemental analysis, Units ng/m5 | Concentrations from ANSTO elemental analysis, Units ng/m6 | Concentrations from ANSTO elemental analysis, Units ng/m7 | Concentrations from ANSTO elemental analysis, Units ng/m8 | Concentrations from ANSTO elemental analysis, Units ng/m9 | Concentrations from ANSTO elemental analysis, Units ng/m10 | Concentrations from ANSTO elemental analysis, Units ng/m11 | Concentrations from ANSTO elemental analysis, Units ng/m12 | Concentrations from ANSTO elemental analysis, Units ng/m13 | Concentrations from ANSTO elemental analysis, Units ng/m14 | Concentrations from ANSTO elemental analysis, Units ng/m15 | Concentrations from ANSTO elemental analysis, Units ng/m16 | Concentrations from ANSTO elemental analysis, Units ng/m17 | Concentrations from ANSTO elemental analysis, Units ng/m18 | Concentrations from ANSTO elemental analysis, Units ng/m19 | Concentrations in ng/m3 from CSIRO analysis | Concentrations in ng/m3 from CSIRO analysis | Concentrations in ng/m3 from CSIRO analysis | Concentrations in ng/m3 from CSIRO analysis | Concentrations in ng/m3 from CSIRO analysis | Concentrations in ng/m3 from CSIRO analysis | Concentrations in ng/m3 from CSIRO analysis | Concentrations in ng/m3 from CSIRO analysis | Concentrations in ng/m3 from CSIRO analysis | Concentrations in ng/m3 from CSIRO analysis | Concentrations in ng/m3 from CSIRO analysis | Concentrations in ng/m3 from CSIRO analysis | Concentrations in ng/m3 from CSIRO analysis | Concentrations in ng/m3 from CSIRO analysis | Concentrations in ng/m3 from CSIRO analysis | Concentrations in ng/m3 from CSIRO analysis | Concentrations in ng/m3 from CSIRO analysis | Concentrations in ng/m3 from CSIRO analysis | Concentrations in ng/m3 from CSIRO analysis | Concentrations in ng/m3 from CSIRO analysis | Concentrations in ng/m3 from CSIRO analysis
GENT44 | Mayfield | 2014-11-15 | Mass | Gravimetric mass | 15475 | 309.5 | Concentrations in ng m-3 | Concentrations from ANSTO elemental analysis, Units ng m-3 | Concentrations from ANSTO elemental analysis, Units ng m-3 | Concentrations from ANSTO elemental analysis, Units ng m-3 | Concentrations from ANSTO elemental analysis, Units ng m-3 | Concentrations from ANSTO elemental analysis, Units ng m-4 | Concentrations from ANSTO elemental analysis, Units ng/m5 | Concentrations from ANSTO elemental analysis, Units ng/m6 | Concentrations from ANSTO elemental analysis, Units ng/m7 | Concentrations from ANSTO elemental analysis, Units ng/m8 | Concentrations from ANSTO elemental analysis, Units ng/m9 | Concentrations from ANSTO elemental analysis, Units ng/m10 | Concentrations from ANSTO elemental analysis, Units ng/m11 | Concentrations from ANSTO elemental analysis, Units ng/m12 | Concentrations from ANSTO elemental analysis, Units ng/m13 | Concentrations from ANSTO elemental analysis, Units ng/m14 | Concentrations from ANSTO elemental analysis, Units ng/m15 | Concentrations from ANSTO elemental analysis, Units ng/m16 | Concentrations from ANSTO elemental analysis, Units ng/m17 | Concentrations from ANSTO elemental analysis, Units ng/m18 | Concentrations from ANSTO elemental analysis, Units ng/m19 | Concentrations in ng/m3 from CSIRO analysis | Concentrations in ng/m3 from CSIRO analysis | Concentrations in ng/m3 from CSIRO analysis | Concentrations in ng/m3 from CSIRO analysis | Concentrations in ng/m3 from CSIRO analysis | Concentrations in ng/m3 from CSIRO analysis | Concentrations in ng/m3 from CSIRO analysis | Concentrations in ng/m3 from CSIRO analysis | Concentrations in ng/m3 from CSIRO analysis | Concentrations in ng/m3 from CSIRO analysis | Concentrations in ng/m3 from CSIRO analysis | Concentrations in ng/m3 from CSIRO analysis | Concentrations in ng/m3 from CSIRO analysis | Concentrations in ng/m3 from CSIRO analysis | Concentrations in ng/m3 from CSIRO analysis | Concentrations in ng/m3 from CSIRO analysis | Concentrations in ng/m3 from CSIRO analysis | Concentrations in ng/m3 from CSIRO analysis | Concentrations in ng/m3 from CSIRO analysis | Concentrations in ng/m3 from CSIRO analysis | Concentrations in ng/m3 from CSIRO analysis
GENT44 | Mayfield | 2014-11-18 | Mass | Gravimetric mass | 12609 | 252.18 | Concentrations in ng m-3 | Concentrations from ANSTO elemental analysis, Units ng m-3 | Concentrations from ANSTO elemental analysis, Units ng m-3 | Concentrations from ANSTO elemental analysis, Units ng m-3 | Concentrations from ANSTO elemental analysis, Units ng m-3 | Concentrations from ANSTO elemental analysis, Units ng m-4 | Concentrations from ANSTO elemental analysis, Units ng/m5 | Concentrations from ANSTO elemental analysis, Units ng/m6 | Concentrations from ANSTO elemental analysis, Units ng/m7 | Concentrations from ANSTO elemental analysis, Units ng/m8 | Concentrations from ANSTO elemental analysis, Units ng/m9 | Concentrations from ANSTO elemental analysis, Units ng/m10 | Concentrations from ANSTO elemental analysis, Units ng/m11 | Concentrations from ANSTO elemental analysis, Units ng/m12 | Concentrations from ANSTO elemental analysis, Units ng/m13 | Concentrations from ANSTO elemental analysis, Units ng/m14 | Concentrations from ANSTO elemental analysis, Units ng/m15 | Concentrations from ANSTO elemental analysis, Units ng/m16 | Concentrations from ANSTO elemental analysis, Units ng/m17 | Concentrations from ANSTO elemental analysis, Units ng/m18 | Concentrations from ANSTO elemental analysis, Units ng/m19 | Concentrations in ng/m3 from CSIRO analysis | Concentrations in ng/m3 from CSIRO analysis | Concentrations in ng/m3 from CSIRO analysis | Concentrations in ng/m3 from CSIRO analysis | Concentrations in ng/m3 from CSIRO analysis | Concentrations in ng/m3 from CSIRO analysis | Concentrations in ng/m3 from CSIRO analysis | Concentrations in ng/m3 from CSIRO analysis | Concentrations in ng/m3 from CSIRO analysis | Concentrations in ng/m3 from CSIRO analysis | Concentrations in ng/m3 from CSIRO analysis | Concentrations in ng/m3 from CSIRO analysis | Concentrations in ng/m3 from CSIRO analysis | Concentrations in ng/m3 from CSIRO analysis | Concentrations in ng/m3 from CSIRO analysis | Concentrations in ng/m3 from CSIRO analysis | Concentrations in ng/m3 from CSIRO analysis | Concentrations in ng/m3 from CSIRO analysis | Concentrations in ng/m3 from CSIRO analysis | Concentrations in ng/m3 from CSIRO analysis | Concentrations in ng/m3 from CSIRO analysis