GENT44 | Mayfield | 2014-11-21 | Mass | Gravimetric mass | 14118 | 282.36 | Concentrations in ng m-3 | Concentrations from ANSTO elemental analysis, Units ng m-3 | Concentrations from ANSTO elemental analysis, Units ng m-3 | Concentrations from ANSTO elemental analysis, Units ng m-3 | Concentrations from ANSTO elemental analysis, Units ng m-3 | Concentrations from ANSTO elemental analysis, Units ng m-4 | Concentrations from ANSTO elemental analysis, Units ng/m5 | Concentrations from ANSTO elemental analysis, Units ng/m6 | Concentrations from ANSTO elemental analysis, Units ng/m7 | Concentrations from ANSTO elemental analysis, Units ng/m8 | Concentrations from ANSTO elemental analysis, Units ng/m9 | Concentrations from ANSTO elemental analysis, Units ng/m10 | Concentrations from ANSTO elemental analysis, Units ng/m11 | Concentrations from ANSTO elemental analysis, Units ng/m12 | Concentrations from ANSTO elemental analysis, Units ng/m13 | Concentrations from ANSTO elemental analysis, Units ng/m14 | Concentrations from ANSTO elemental analysis, Units ng/m15 | Concentrations from ANSTO elemental analysis, Units ng/m16 | Concentrations from ANSTO elemental analysis, Units ng/m17 | Concentrations from ANSTO elemental analysis, Units ng/m18 | Concentrations from ANSTO elemental analysis, Units ng/m19 | Concentrations in ng/m3 from CSIRO analysis | Concentrations in ng/m3 from CSIRO analysis | Concentrations in ng/m3 from CSIRO analysis | Concentrations in ng/m3 from CSIRO analysis | Concentrations in ng/m3 from CSIRO analysis | Concentrations in ng/m3 from CSIRO analysis | Concentrations in ng/m3 from CSIRO analysis | Concentrations in ng/m3 from CSIRO analysis | Concentrations in ng/m3 from CSIRO analysis | Concentrations in ng/m3 from CSIRO analysis | Concentrations in ng/m3 from CSIRO analysis | Concentrations in ng/m3 from CSIRO analysis | Concentrations in ng/m3 from CSIRO analysis | Concentrations in ng/m3 from CSIRO analysis | Concentrations in ng/m3 from CSIRO analysis | Concentrations in ng/m3 from CSIRO analysis | Concentrations in ng/m3 from CSIRO analysis | Concentrations in ng/m3 from CSIRO analysis | Concentrations in ng/m3 from CSIRO analysis | Concentrations in ng/m3 from CSIRO analysis | Concentrations in ng/m3 from CSIRO analysis
GENT44 | Mayfield | 2014-11-24 | Mass | Gravimetric mass | 9671 | 193.42 | Concentrations in ng m-3 | Concentrations from ANSTO elemental analysis, Units ng m-3 | Concentrations from ANSTO elemental analysis, Units ng m-3 | Concentrations from ANSTO elemental analysis, Units ng m-3 | Concentrations from ANSTO elemental analysis, Units ng m-3 | Concentrations from ANSTO elemental analysis, Units ng m-4 | Concentrations from ANSTO elemental analysis, Units ng/m5 | Concentrations from ANSTO elemental analysis, Units ng/m6 | Concentrations from ANSTO elemental analysis, Units ng/m7 | Concentrations from ANSTO elemental analysis, Units ng/m8 | Concentrations from ANSTO elemental analysis, Units ng/m9 | Concentrations from ANSTO elemental analysis, Units ng/m10 | Concentrations from ANSTO elemental analysis, Units ng/m11 | Concentrations from ANSTO elemental analysis, Units ng/m12 | Concentrations from ANSTO elemental analysis, Units ng/m13 | Concentrations from ANSTO elemental analysis, Units ng/m14 | Concentrations from ANSTO elemental analysis, Units ng/m15 | Concentrations from ANSTO elemental analysis, Units ng/m16 | Concentrations from ANSTO elemental analysis, Units ng/m17 | Concentrations from ANSTO elemental analysis, Units ng/m18 | Concentrations from ANSTO elemental analysis, Units ng/m19 | Concentrations in ng/m3 from CSIRO analysis | Concentrations in ng/m3 from CSIRO analysis | Concentrations in ng/m3 from CSIRO analysis | Concentrations in ng/m3 from CSIRO analysis | Concentrations in ng/m3 from CSIRO analysis | Concentrations in ng/m3 from CSIRO analysis | Concentrations in ng/m3 from CSIRO analysis | Concentrations in ng/m3 from CSIRO analysis | Concentrations in ng/m3 from CSIRO analysis | Concentrations in ng/m3 from CSIRO analysis | Concentrations in ng/m3 from CSIRO analysis | Concentrations in ng/m3 from CSIRO analysis | Concentrations in ng/m3 from CSIRO analysis | Concentrations in ng/m3 from CSIRO analysis | Concentrations in ng/m3 from CSIRO analysis | Concentrations in ng/m3 from CSIRO analysis | Concentrations in ng/m3 from CSIRO analysis | Concentrations in ng/m3 from CSIRO analysis | Concentrations in ng/m3 from CSIRO analysis | Concentrations in ng/m3 from CSIRO analysis | Concentrations in ng/m3 from CSIRO analysis
GENT44 | Mayfield | 2014-11-27 | Mass | Gravimetric mass | 11282 | 225.64 | Concentrations in ng m-3 | Concentrations from ANSTO elemental analysis, Units ng m-3 | Concentrations from ANSTO elemental analysis, Units ng m-3 | Concentrations from ANSTO elemental analysis, Units ng m-3 | Concentrations from ANSTO elemental analysis, Units ng m-3 | Concentrations from ANSTO elemental analysis, Units ng m-4 | Concentrations from ANSTO elemental analysis, Units ng/m5 | Concentrations from ANSTO elemental analysis, Units ng/m6 | Concentrations from ANSTO elemental analysis, Units ng/m7 | Concentrations from ANSTO elemental analysis, Units ng/m8 | Concentrations from ANSTO elemental analysis, Units ng/m9 | Concentrations from ANSTO elemental analysis, Units ng/m10 | Concentrations from ANSTO elemental analysis, Units ng/m11 | Concentrations from ANSTO elemental analysis, Units ng/m12 | Concentrations from ANSTO elemental analysis, Units ng/m13 | Concentrations from ANSTO elemental analysis, Units ng/m14 | Concentrations from ANSTO elemental analysis, Units ng/m15 | Concentrations from ANSTO elemental analysis, Units ng/m16 | Concentrations from ANSTO elemental analysis, Units ng/m17 | Concentrations from ANSTO elemental analysis, Units ng/m18 | Concentrations from ANSTO elemental analysis, Units ng/m19 | Concentrations in ng/m3 from CSIRO analysis | Concentrations in ng/m3 from CSIRO analysis | Concentrations in ng/m3 from CSIRO analysis | Concentrations in ng/m3 from CSIRO analysis | Concentrations in ng/m3 from CSIRO analysis | Concentrations in ng/m3 from CSIRO analysis | Concentrations in ng/m3 from CSIRO analysis | Concentrations in ng/m3 from CSIRO analysis | Concentrations in ng/m3 from CSIRO analysis | Concentrations in ng/m3 from CSIRO analysis | Concentrations in ng/m3 from CSIRO analysis | Concentrations in ng/m3 from CSIRO analysis | Concentrations in ng/m3 from CSIRO analysis | Concentrations in ng/m3 from CSIRO analysis | Concentrations in ng/m3 from CSIRO analysis | Concentrations in ng/m3 from CSIRO analysis | Concentrations in ng/m3 from CSIRO analysis | Concentrations in ng/m3 from CSIRO analysis | Concentrations in ng/m3 from CSIRO analysis | Concentrations in ng/m3 from CSIRO analysis | Concentrations in ng/m3 from CSIRO analysis
GENT44 | Mayfield | 2014-11-30 | Mass | Gravimetric mass | 11375 | 227.5 | Concentrations in ng m-3 | Concentrations from ANSTO elemental analysis, Units ng m-3 | Concentrations from ANSTO elemental analysis, Units ng m-3 | Concentrations from ANSTO elemental analysis, Units ng m-3 | Concentrations from ANSTO elemental analysis, Units ng m-3 | Concentrations from ANSTO elemental analysis, Units ng m-4 | Concentrations from ANSTO elemental analysis, Units ng/m5 | Concentrations from ANSTO elemental analysis, Units ng/m6 | Concentrations from ANSTO elemental analysis, Units ng/m7 | Concentrations from ANSTO elemental analysis, Units ng/m8 | Concentrations from ANSTO elemental analysis, Units ng/m9 | Concentrations from ANSTO elemental analysis, Units ng/m10 | Concentrations from ANSTO elemental analysis, Units ng/m11 | Concentrations from ANSTO elemental analysis, Units ng/m12 | Concentrations from ANSTO elemental analysis, Units ng/m13 | Concentrations from ANSTO elemental analysis, Units ng/m14 | Concentrations from ANSTO elemental analysis, Units ng/m15 | Concentrations from ANSTO elemental analysis, Units ng/m16 | Concentrations from ANSTO elemental analysis, Units ng/m17 | Concentrations from ANSTO elemental analysis, Units ng/m18 | Concentrations from ANSTO elemental analysis, Units ng/m19 | Concentrations in ng/m3 from CSIRO analysis | Concentrations in ng/m3 from CSIRO analysis | Concentrations in ng/m3 from CSIRO analysis | Concentrations in ng/m3 from CSIRO analysis | Concentrations in ng/m3 from CSIRO analysis | Concentrations in ng/m3 from CSIRO analysis | Concentrations in ng/m3 from CSIRO analysis | Concentrations in ng/m3 from CSIRO analysis | Concentrations in ng/m3 from CSIRO analysis | Concentrations in ng/m3 from CSIRO analysis | Concentrations in ng/m3 from CSIRO analysis | Concentrations in ng/m3 from CSIRO analysis | Concentrations in ng/m3 from CSIRO analysis | Concentrations in ng/m3 from CSIRO analysis | Concentrations in ng/m3 from CSIRO analysis | Concentrations in ng/m3 from CSIRO analysis | Concentrations in ng/m3 from CSIRO analysis | Concentrations in ng/m3 from CSIRO analysis | Concentrations in ng/m3 from CSIRO analysis | Concentrations in ng/m3 from CSIRO analysis | Concentrations in ng/m3 from CSIRO analysis
GENT44 | Mayfield | 2014-12-03 | Mass | Gravimetric mass | 13167 | 263.34 | Concentrations in ng m-3 | Concentrations from ANSTO elemental analysis, Units ng m-3 | Concentrations from ANSTO elemental analysis, Units ng m-3 | Concentrations from ANSTO elemental analysis, Units ng m-3 | Concentrations from ANSTO elemental analysis, Units ng m-3 | Concentrations from ANSTO elemental analysis, Units ng m-4 | Concentrations from ANSTO elemental analysis, Units ng/m5 | Concentrations from ANSTO elemental analysis, Units ng/m6 | Concentrations from ANSTO elemental analysis, Units ng/m7 | Concentrations from ANSTO elemental analysis, Units ng/m8 | Concentrations from ANSTO elemental analysis, Units ng/m9 | Concentrations from ANSTO elemental analysis, Units ng/m10 | Concentrations from ANSTO elemental analysis, Units ng/m11 | Concentrations from ANSTO elemental analysis, Units ng/m12 | Concentrations from ANSTO elemental analysis, Units ng/m13 | Concentrations from ANSTO elemental analysis, Units ng/m14 | Concentrations from ANSTO elemental analysis, Units ng/m15 | Concentrations from ANSTO elemental analysis, Units ng/m16 | Concentrations from ANSTO elemental analysis, Units ng/m17 | Concentrations from ANSTO elemental analysis, Units ng/m18 | Concentrations from ANSTO elemental analysis, Units ng/m19 | Concentrations in ng/m3 from CSIRO analysis | Concentrations in ng/m3 from CSIRO analysis | Concentrations in ng/m3 from CSIRO analysis | Concentrations in ng/m3 from CSIRO analysis | Concentrations in ng/m3 from CSIRO analysis | Concentrations in ng/m3 from CSIRO analysis | Concentrations in ng/m3 from CSIRO analysis | Concentrations in ng/m3 from CSIRO analysis | Concentrations in ng/m3 from CSIRO analysis | Concentrations in ng/m3 from CSIRO analysis | Concentrations in ng/m3 from CSIRO analysis | Concentrations in ng/m3 from CSIRO analysis | Concentrations in ng/m3 from CSIRO analysis | Concentrations in ng/m3 from CSIRO analysis | Concentrations in ng/m3 from CSIRO analysis | Concentrations in ng/m3 from CSIRO analysis | Concentrations in ng/m3 from CSIRO analysis | Concentrations in ng/m3 from CSIRO analysis | Concentrations in ng/m3 from CSIRO analysis | Concentrations in ng/m3 from CSIRO analysis | Concentrations in ng/m3 from CSIRO analysis
GENT44 | Mayfield | 2014-12-06 | Mass | Gravimetric mass | 6347 | 126.94 | Concentrations in ng m-3 | Concentrations from ANSTO elemental analysis, Units ng m-3 | Concentrations from ANSTO elemental analysis, Units ng m-3 | Concentrations from ANSTO elemental analysis, Units ng m-3 | Concentrations from ANSTO elemental analysis, Units ng m-3 | Concentrations from ANSTO elemental analysis, Units ng m-4 | Concentrations from ANSTO elemental analysis, Units ng/m5 | Concentrations from ANSTO elemental analysis, Units ng/m6 | Concentrations from ANSTO elemental analysis, Units ng/m7 | Concentrations from ANSTO elemental analysis, Units ng/m8 | Concentrations from ANSTO elemental analysis, Units ng/m9 | Concentrations from ANSTO elemental analysis, Units ng/m10 | Concentrations from ANSTO elemental analysis, Units ng/m11 | Concentrations from ANSTO elemental analysis, Units ng/m12 | Concentrations from ANSTO elemental analysis, Units ng/m13 | Concentrations from ANSTO elemental analysis, Units ng/m14 | Concentrations from ANSTO elemental analysis, Units ng/m15 | Concentrations from ANSTO elemental analysis, Units ng/m16 | Concentrations from ANSTO elemental analysis, Units ng/m17 | Concentrations from ANSTO elemental analysis, Units ng/m18 | Concentrations from ANSTO elemental analysis, Units ng/m19 | Concentrations in ng/m3 from CSIRO analysis | Concentrations in ng/m3 from CSIRO analysis | Concentrations in ng/m3 from CSIRO analysis | Concentrations in ng/m3 from CSIRO analysis | Concentrations in ng/m3 from CSIRO analysis | Concentrations in ng/m3 from CSIRO analysis | Concentrations in ng/m3 from CSIRO analysis | Concentrations in ng/m3 from CSIRO analysis | Concentrations in ng/m3 from CSIRO analysis | Concentrations in ng/m3 from CSIRO analysis | Concentrations in ng/m3 from CSIRO analysis | Concentrations in ng/m3 from CSIRO analysis | Concentrations in ng/m3 from CSIRO analysis | Concentrations in ng/m3 from CSIRO analysis | Concentrations in ng/m3 from CSIRO analysis | Concentrations in ng/m3 from CSIRO analysis | Concentrations in ng/m3 from CSIRO analysis | Concentrations in ng/m3 from CSIRO analysis | Concentrations in ng/m3 from CSIRO analysis | Concentrations in ng/m3 from CSIRO analysis | Concentrations in ng/m3 from CSIRO analysis
GENT44 | Mayfield | 2014-12-09 | Mass | Gravimetric mass | 11352 | 227.04 | Concentrations in ng m-3 | Concentrations from ANSTO elemental analysis, Units ng m-3 | Concentrations from ANSTO elemental analysis, Units ng m-3 | Concentrations from ANSTO elemental analysis, Units ng m-3 | Concentrations from ANSTO elemental analysis, Units ng m-3 | Concentrations from ANSTO elemental analysis, Units ng m-4 | Concentrations from ANSTO elemental analysis, Units ng/m5 | Concentrations from ANSTO elemental analysis, Units ng/m6 | Concentrations from ANSTO elemental analysis, Units ng/m7 | Concentrations from ANSTO elemental analysis, Units ng/m8 | Concentrations from ANSTO elemental analysis, Units ng/m9 | Concentrations from ANSTO elemental analysis, Units ng/m10 | Concentrations from ANSTO elemental analysis, Units ng/m11 | Concentrations from ANSTO elemental analysis, Units ng/m12 | Concentrations from ANSTO elemental analysis, Units ng/m13 | Concentrations from ANSTO elemental analysis, Units ng/m14 | Concentrations from ANSTO elemental analysis, Units ng/m15 | Concentrations from ANSTO elemental analysis, Units ng/m16 | Concentrations from ANSTO elemental analysis, Units ng/m17 | Concentrations from ANSTO elemental analysis, Units ng/m18 | Concentrations from ANSTO elemental analysis, Units ng/m19 | Concentrations in ng/m3 from CSIRO analysis | Concentrations in ng/m3 from CSIRO analysis | Concentrations in ng/m3 from CSIRO analysis | Concentrations in ng/m3 from CSIRO analysis | Concentrations in ng/m3 from CSIRO analysis | Concentrations in ng/m3 from CSIRO analysis | Concentrations in ng/m3 from CSIRO analysis | Concentrations in ng/m3 from CSIRO analysis | Concentrations in ng/m3 from CSIRO analysis | Concentrations in ng/m3 from CSIRO analysis | Concentrations in ng/m3 from CSIRO analysis | Concentrations in ng/m3 from CSIRO analysis | Concentrations in ng/m3 from CSIRO analysis | Concentrations in ng/m3 from CSIRO analysis | Concentrations in ng/m3 from CSIRO analysis | Concentrations in ng/m3 from CSIRO analysis | Concentrations in ng/m3 from CSIRO analysis | Concentrations in ng/m3 from CSIRO analysis | Concentrations in ng/m3 from CSIRO analysis | Concentrations in ng/m3 from CSIRO analysis | Concentrations in ng/m3 from CSIRO analysis
GENT44 | Mayfield | 2014-12-12 | Mass | Gravimetric mass | 6458 | 129.16 | Concentrations in ng m-3 | Concentrations from ANSTO elemental analysis, Units ng m-3 | Concentrations from ANSTO elemental analysis, Units ng m-3 | Concentrations from ANSTO elemental analysis, Units ng m-3 | Concentrations from ANSTO elemental analysis, Units ng m-3 | Concentrations from ANSTO elemental analysis, Units ng m-4 | Concentrations from ANSTO elemental analysis, Units ng/m5 | Concentrations from ANSTO elemental analysis, Units ng/m6 | Concentrations from ANSTO elemental analysis, Units ng/m7 | Concentrations from ANSTO elemental analysis, Units ng/m8 | Concentrations from ANSTO elemental analysis, Units ng/m9 | Concentrations from ANSTO elemental analysis, Units ng/m10 | Concentrations from ANSTO elemental analysis, Units ng/m11 | Concentrations from ANSTO elemental analysis, Units ng/m12 | Concentrations from ANSTO elemental analysis, Units ng/m13 | Concentrations from ANSTO elemental analysis, Units ng/m14 | Concentrations from ANSTO elemental analysis, Units ng/m15 | Concentrations from ANSTO elemental analysis, Units ng/m16 | Concentrations from ANSTO elemental analysis, Units ng/m17 | Concentrations from ANSTO elemental analysis, Units ng/m18 | Concentrations from ANSTO elemental analysis, Units ng/m19 | Concentrations in ng/m3 from CSIRO analysis | Concentrations in ng/m3 from CSIRO analysis | Concentrations in ng/m3 from CSIRO analysis | Concentrations in ng/m3 from CSIRO analysis | Concentrations in ng/m3 from CSIRO analysis | Concentrations in ng/m3 from CSIRO analysis | Concentrations in ng/m3 from CSIRO analysis | Concentrations in ng/m3 from CSIRO analysis | Concentrations in ng/m3 from CSIRO analysis | Concentrations in ng/m3 from CSIRO analysis | Concentrations in ng/m3 from CSIRO analysis | Concentrations in ng/m3 from CSIRO analysis | Concentrations in ng/m3 from CSIRO analysis | Concentrations in ng/m3 from CSIRO analysis | Concentrations in ng/m3 from CSIRO analysis | Concentrations in ng/m3 from CSIRO analysis | Concentrations in ng/m3 from CSIRO analysis | Concentrations in ng/m3 from CSIRO analysis | Concentrations in ng/m3 from CSIRO analysis | Concentrations in ng/m3 from CSIRO analysis | Concentrations in ng/m3 from CSIRO analysis
GENT44 | Mayfield | 2014-12-15 | Mass | Gravimetric mass | 16079 | 321.58 | Concentrations in ng m-3 | Concentrations from ANSTO elemental analysis, Units ng m-3 | Concentrations from ANSTO elemental analysis, Units ng m-3 | Concentrations from ANSTO elemental analysis, Units ng m-3 | Concentrations from ANSTO elemental analysis, Units ng m-3 | Concentrations from ANSTO elemental analysis, Units ng m-4 | Concentrations from ANSTO elemental analysis, Units ng/m5 | Concentrations from ANSTO elemental analysis, Units ng/m6 | Concentrations from ANSTO elemental analysis, Units ng/m7 | Concentrations from ANSTO elemental analysis, Units ng/m8 | Concentrations from ANSTO elemental analysis, Units ng/m9 | Concentrations from ANSTO elemental analysis, Units ng/m10 | Concentrations from ANSTO elemental analysis, Units ng/m11 | Concentrations from ANSTO elemental analysis, Units ng/m12 | Concentrations from ANSTO elemental analysis, Units ng/m13 | Concentrations from ANSTO elemental analysis, Units ng/m14 | Concentrations from ANSTO elemental analysis, Units ng/m15 | Concentrations from ANSTO elemental analysis, Units ng/m16 | Concentrations from ANSTO elemental analysis, Units ng/m17 | Concentrations from ANSTO elemental analysis, Units ng/m18 | Concentrations from ANSTO elemental analysis, Units ng/m19 | Concentrations in ng/m3 from CSIRO analysis | Concentrations in ng/m3 from CSIRO analysis | Concentrations in ng/m3 from CSIRO analysis | Concentrations in ng/m3 from CSIRO analysis | Concentrations in ng/m3 from CSIRO analysis | Concentrations in ng/m3 from CSIRO analysis | Concentrations in ng/m3 from CSIRO analysis | Concentrations in ng/m3 from CSIRO analysis | Concentrations in ng/m3 from CSIRO analysis | Concentrations in ng/m3 from CSIRO analysis | Concentrations in ng/m3 from CSIRO analysis | Concentrations in ng/m3 from CSIRO analysis | Concentrations in ng/m3 from CSIRO analysis | Concentrations in ng/m3 from CSIRO analysis | Concentrations in ng/m3 from CSIRO analysis | Concentrations in ng/m3 from CSIRO analysis | Concentrations in ng/m3 from CSIRO analysis | Concentrations in ng/m3 from CSIRO analysis | Concentrations in ng/m3 from CSIRO analysis | Concentrations in ng/m3 from CSIRO analysis | Concentrations in ng/m3 from CSIRO analysis
GENT44 | Mayfield | 2014-12-18 | Mass | Gravimetric mass | 27851 | 557.02 | Concentrations in ng m-3 | Concentrations from ANSTO elemental analysis, Units ng m-3 | Concentrations from ANSTO elemental analysis, Units ng m-3 | Concentrations from ANSTO elemental analysis, Units ng m-3 | Concentrations from ANSTO elemental analysis, Units ng m-3 | Concentrations from ANSTO elemental analysis, Units ng m-4 | Concentrations from ANSTO elemental analysis, Units ng/m5 | Concentrations from ANSTO elemental analysis, Units ng/m6 | Concentrations from ANSTO elemental analysis, Units ng/m7 | Concentrations from ANSTO elemental analysis, Units ng/m8 | Concentrations from ANSTO elemental analysis, Units ng/m9 | Concentrations from ANSTO elemental analysis, Units ng/m10 | Concentrations from ANSTO elemental analysis, Units ng/m11 | Concentrations from ANSTO elemental analysis, Units ng/m12 | Concentrations from ANSTO elemental analysis, Units ng/m13 | Concentrations from ANSTO elemental analysis, Units ng/m14 | Concentrations from ANSTO elemental analysis, Units ng/m15 | Concentrations from ANSTO elemental analysis, Units ng/m16 | Concentrations from ANSTO elemental analysis, Units ng/m17 | Concentrations from ANSTO elemental analysis, Units ng/m18 | Concentrations from ANSTO elemental analysis, Units ng/m19 | Concentrations in ng/m3 from CSIRO analysis | Concentrations in ng/m3 from CSIRO analysis | Concentrations in ng/m3 from CSIRO analysis | Concentrations in ng/m3 from CSIRO analysis | Concentrations in ng/m3 from CSIRO analysis | Concentrations in ng/m3 from CSIRO analysis | Concentrations in ng/m3 from CSIRO analysis | Concentrations in ng/m3 from CSIRO analysis | Concentrations in ng/m3 from CSIRO analysis | Concentrations in ng/m3 from CSIRO analysis | Concentrations in ng/m3 from CSIRO analysis | Concentrations in ng/m3 from CSIRO analysis | Concentrations in ng/m3 from CSIRO analysis | Concentrations in ng/m3 from CSIRO analysis | Concentrations in ng/m3 from CSIRO analysis | Concentrations in ng/m3 from CSIRO analysis | Concentrations in ng/m3 from CSIRO analysis | Concentrations in ng/m3 from CSIRO analysis | Concentrations in ng/m3 from CSIRO analysis | Concentrations in ng/m3 from CSIRO analysis | Concentrations in ng/m3 from CSIRO analysis
GENT44 | Mayfield | 2014-12-21 | Mass | Gravimetric mass | 12192 | 243.84 | Concentrations in ng m-3 | Concentrations from ANSTO elemental analysis, Units ng m-3 | Concentrations from ANSTO elemental analysis, Units ng m-3 | Concentrations from ANSTO elemental analysis, Units ng m-3 | Concentrations from ANSTO elemental analysis, Units ng m-3 | Concentrations from ANSTO elemental analysis, Units ng m-4 | Concentrations from ANSTO elemental analysis, Units ng/m5 | Concentrations from ANSTO elemental analysis, Units ng/m6 | Concentrations from ANSTO elemental analysis, Units ng/m7 | Concentrations from ANSTO elemental analysis, Units ng/m8 | Concentrations from ANSTO elemental analysis, Units ng/m9 | Concentrations from ANSTO elemental analysis, Units ng/m10 | Concentrations from ANSTO elemental analysis, Units ng/m11 | Concentrations from ANSTO elemental analysis, Units ng/m12 | Concentrations from ANSTO elemental analysis, Units ng/m13 | Concentrations from ANSTO elemental analysis, Units ng/m14 | Concentrations from ANSTO elemental analysis, Units ng/m15 | Concentrations from ANSTO elemental analysis, Units ng/m16 | Concentrations from ANSTO elemental analysis, Units ng/m17 | Concentrations from ANSTO elemental analysis, Units ng/m18 | Concentrations from ANSTO elemental analysis, Units ng/m19 | Concentrations in ng/m3 from CSIRO analysis | Concentrations in ng/m3 from CSIRO analysis | Concentrations in ng/m3 from CSIRO analysis | Concentrations in ng/m3 from CSIRO analysis | Concentrations in ng/m3 from CSIRO analysis | Concentrations in ng/m3 from CSIRO analysis | Concentrations in ng/m3 from CSIRO analysis | Concentrations in ng/m3 from CSIRO analysis | Concentrations in ng/m3 from CSIRO analysis | Concentrations in ng/m3 from CSIRO analysis | Concentrations in ng/m3 from CSIRO analysis | Concentrations in ng/m3 from CSIRO analysis | Concentrations in ng/m3 from CSIRO analysis | Concentrations in ng/m3 from CSIRO analysis | Concentrations in ng/m3 from CSIRO analysis | Concentrations in ng/m3 from CSIRO analysis | Concentrations in ng/m3 from CSIRO analysis | Concentrations in ng/m3 from CSIRO analysis | Concentrations in ng/m3 from CSIRO analysis | Concentrations in ng/m3 from CSIRO analysis | Concentrations in ng/m3 from CSIRO analysis
GENT44 | Mayfield | 2014-12-24 | Mass | Gravimetric mass | 13631 | 272.62 | Concentrations in ng m-3 | Concentrations from ANSTO elemental analysis, Units ng m-3 | Concentrations from ANSTO elemental analysis, Units ng m-3 | Concentrations from ANSTO elemental analysis, Units ng m-3 | Concentrations from ANSTO elemental analysis, Units ng m-3 | Concentrations from ANSTO elemental analysis, Units ng m-4 | Concentrations from ANSTO elemental analysis, Units ng/m5 | Concentrations from ANSTO elemental analysis, Units ng/m6 | Concentrations from ANSTO elemental analysis, Units ng/m7 | Concentrations from ANSTO elemental analysis, Units ng/m8 | Concentrations from ANSTO elemental analysis, Units ng/m9 | Concentrations from ANSTO elemental analysis, Units ng/m10 | Concentrations from ANSTO elemental analysis, Units ng/m11 | Concentrations from ANSTO elemental analysis, Units ng/m12 | Concentrations from ANSTO elemental analysis, Units ng/m13 | Concentrations from ANSTO elemental analysis, Units ng/m14 | Concentrations from ANSTO elemental analysis, Units ng/m15 | Concentrations from ANSTO elemental analysis, Units ng/m16 | Concentrations from ANSTO elemental analysis, Units ng/m17 | Concentrations from ANSTO elemental analysis, Units ng/m18 | Concentrations from ANSTO elemental analysis, Units ng/m19 | Concentrations in ng/m3 from CSIRO analysis | Concentrations in ng/m3 from CSIRO analysis | Concentrations in ng/m3 from CSIRO analysis | Concentrations in ng/m3 from CSIRO analysis | Concentrations in ng/m3 from CSIRO analysis | Concentrations in ng/m3 from CSIRO analysis | Concentrations in ng/m3 from CSIRO analysis | Concentrations in ng/m3 from CSIRO analysis | Concentrations in ng/m3 from CSIRO analysis | Concentrations in ng/m3 from CSIRO analysis | Concentrations in ng/m3 from CSIRO analysis | Concentrations in ng/m3 from CSIRO analysis | Concentrations in ng/m3 from CSIRO analysis | Concentrations in ng/m3 from CSIRO analysis | Concentrations in ng/m3 from CSIRO analysis | Concentrations in ng/m3 from CSIRO analysis | Concentrations in ng/m3 from CSIRO analysis | Concentrations in ng/m3 from CSIRO analysis | Concentrations in ng/m3 from CSIRO analysis | Concentrations in ng/m3 from CSIRO analysis | Concentrations in ng/m3 from CSIRO analysis
GENT44 | Mayfield | 2014-12-27 | Mass | Gravimetric mass | 13505 | 270.1 | Concentrations in ng m-3 | Concentrations from ANSTO elemental analysis, Units ng m-3 | Concentrations from ANSTO elemental analysis, Units ng m-3 | Concentrations from ANSTO elemental analysis, Units ng m-3 | Concentrations from ANSTO elemental analysis, Units ng m-3 | Concentrations from ANSTO elemental analysis, Units ng m-4 | Concentrations from ANSTO elemental analysis, Units ng/m5 | Concentrations from ANSTO elemental analysis, Units ng/m6 | Concentrations from ANSTO elemental analysis, Units ng/m7 | Concentrations from ANSTO elemental analysis, Units ng/m8 | Concentrations from ANSTO elemental analysis, Units ng/m9 | Concentrations from ANSTO elemental analysis, Units ng/m10 | Concentrations from ANSTO elemental analysis, Units ng/m11 | Concentrations from ANSTO elemental analysis, Units ng/m12 | Concentrations from ANSTO elemental analysis, Units ng/m13 | Concentrations from ANSTO elemental analysis, Units ng/m14 | Concentrations from ANSTO elemental analysis, Units ng/m15 | Concentrations from ANSTO elemental analysis, Units ng/m16 | Concentrations from ANSTO elemental analysis, Units ng/m17 | Concentrations from ANSTO elemental analysis, Units ng/m18 | Concentrations from ANSTO elemental analysis, Units ng/m19 | Concentrations in ng/m3 from CSIRO analysis | Concentrations in ng/m3 from CSIRO analysis | Concentrations in ng/m3 from CSIRO analysis | Concentrations in ng/m3 from CSIRO analysis | Concentrations in ng/m3 from CSIRO analysis | Concentrations in ng/m3 from CSIRO analysis | Concentrations in ng/m3 from CSIRO analysis | Concentrations in ng/m3 from CSIRO analysis | Concentrations in ng/m3 from CSIRO analysis | Concentrations in ng/m3 from CSIRO analysis | Concentrations in ng/m3 from CSIRO analysis | Concentrations in ng/m3 from CSIRO analysis | Concentrations in ng/m3 from CSIRO analysis | Concentrations in ng/m3 from CSIRO analysis | Concentrations in ng/m3 from CSIRO analysis | Concentrations in ng/m3 from CSIRO analysis | Concentrations in ng/m3 from CSIRO analysis | Concentrations in ng/m3 from CSIRO analysis | Concentrations in ng/m3 from CSIRO analysis | Concentrations in ng/m3 from CSIRO analysis | Concentrations in ng/m3 from CSIRO analysis
GENT44 | Mayfield | 2014-12-30 | Mass | Gravimetric mass | 22567 | 451.34 | Concentrations in ng m-3 | Concentrations from ANSTO elemental analysis, Units ng m-3 | Concentrations from ANSTO elemental analysis, Units ng m-3 | Concentrations from ANSTO elemental analysis, Units ng m-3 | Concentrations from ANSTO elemental analysis, Units ng m-3 | Concentrations from ANSTO elemental analysis, Units ng m-4 | Concentrations from ANSTO elemental analysis, Units ng/m5 | Concentrations from ANSTO elemental analysis, Units ng/m6 | Concentrations from ANSTO elemental analysis, Units ng/m7 | Concentrations from ANSTO elemental analysis, Units ng/m8 | Concentrations from ANSTO elemental analysis, Units ng/m9 | Concentrations from ANSTO elemental analysis, Units ng/m10 | Concentrations from ANSTO elemental analysis, Units ng/m11 | Concentrations from ANSTO elemental analysis, Units ng/m12 | Concentrations from ANSTO elemental analysis, Units ng/m13 | Concentrations from ANSTO elemental analysis, Units ng/m14 | Concentrations from ANSTO elemental analysis, Units ng/m15 | Concentrations from ANSTO elemental analysis, Units ng/m16 | Concentrations from ANSTO elemental analysis, Units ng/m17 | Concentrations from ANSTO elemental analysis, Units ng/m18 | Concentrations from ANSTO elemental analysis, Units ng/m19 | Concentrations in ng/m3 from CSIRO analysis | Concentrations in ng/m3 from CSIRO analysis | Concentrations in ng/m3 from CSIRO analysis | Concentrations in ng/m3 from CSIRO analysis | Concentrations in ng/m3 from CSIRO analysis | Concentrations in ng/m3 from CSIRO analysis | Concentrations in ng/m3 from CSIRO analysis | Concentrations in ng/m3 from CSIRO analysis | Concentrations in ng/m3 from CSIRO analysis | Concentrations in ng/m3 from CSIRO analysis | Concentrations in ng/m3 from CSIRO analysis | Concentrations in ng/m3 from CSIRO analysis | Concentrations in ng/m3 from CSIRO analysis | Concentrations in ng/m3 from CSIRO analysis | Concentrations in ng/m3 from CSIRO analysis | Concentrations in ng/m3 from CSIRO analysis | Concentrations in ng/m3 from CSIRO analysis | Concentrations in ng/m3 from CSIRO analysis | Concentrations in ng/m3 from CSIRO analysis | Concentrations in ng/m3 from CSIRO analysis | Concentrations in ng/m3 from CSIRO analysis
GENT44 | Mayfield | 2015-01-02 | Mass | Gravimetric mass | 10526 | 210.52 | Concentrations in ng m-3 | Concentrations from ANSTO elemental analysis, Units ng m-3 | Concentrations from ANSTO elemental analysis, Units ng m-3 | Concentrations from ANSTO elemental analysis, Units ng m-3 | Concentrations from ANSTO elemental analysis, Units ng m-3 | Concentrations from ANSTO elemental analysis, Units ng m-4 | Concentrations from ANSTO elemental analysis, Units ng/m5 | Concentrations from ANSTO elemental analysis, Units ng/m6 | Concentrations from ANSTO elemental analysis, Units ng/m7 | Concentrations from ANSTO elemental analysis, Units ng/m8 | Concentrations from ANSTO elemental analysis, Units ng/m9 | Concentrations from ANSTO elemental analysis, Units ng/m10 | Concentrations from ANSTO elemental analysis, Units ng/m11 | Concentrations from ANSTO elemental analysis, Units ng/m12 | Concentrations from ANSTO elemental analysis, Units ng/m13 | Concentrations from ANSTO elemental analysis, Units ng/m14 | Concentrations from ANSTO elemental analysis, Units ng/m15 | Concentrations from ANSTO elemental analysis, Units ng/m16 | Concentrations from ANSTO elemental analysis, Units ng/m17 | Concentrations from ANSTO elemental analysis, Units ng/m18 | Concentrations from ANSTO elemental analysis, Units ng/m19 | Concentrations in ng/m3 from CSIRO analysis | Concentrations in ng/m3 from CSIRO analysis | Concentrations in ng/m3 from CSIRO analysis | Concentrations in ng/m3 from CSIRO analysis | Concentrations in ng/m3 from CSIRO analysis | Concentrations in ng/m3 from CSIRO analysis | Concentrations in ng/m3 from CSIRO analysis | Concentrations in ng/m3 from CSIRO analysis | Concentrations in ng/m3 from CSIRO analysis | Concentrations in ng/m3 from CSIRO analysis | Concentrations in ng/m3 from CSIRO analysis | Concentrations in ng/m3 from CSIRO analysis | Concentrations in ng/m3 from CSIRO analysis | Concentrations in ng/m3 from CSIRO analysis | Concentrations in ng/m3 from CSIRO analysis | Concentrations in ng/m3 from CSIRO analysis | Concentrations in ng/m3 from CSIRO analysis | Concentrations in ng/m3 from CSIRO analysis | Concentrations in ng/m3 from CSIRO analysis | Concentrations in ng/m3 from CSIRO analysis | Concentrations in ng/m3 from CSIRO analysis
GENT44 | Mayfield | 2015-01-05 | Mass | Gravimetric mass | 12101 | 242.02 | Concentrations in ng m-3 | Concentrations from ANSTO elemental analysis, Units ng m-3 | Concentrations from ANSTO elemental analysis, Units ng m-3 | Concentrations from ANSTO elemental analysis, Units ng m-3 | Concentrations from ANSTO elemental analysis, Units ng m-3 | Concentrations from ANSTO elemental analysis, Units ng m-4 | Concentrations from ANSTO elemental analysis, Units ng/m5 | Concentrations from ANSTO elemental analysis, Units ng/m6 | Concentrations from ANSTO elemental analysis, Units ng/m7 | Concentrations from ANSTO elemental analysis, Units ng/m8 | Concentrations from ANSTO elemental analysis, Units ng/m9 | Concentrations from ANSTO elemental analysis, Units ng/m10 | Concentrations from ANSTO elemental analysis, Units ng/m11 | Concentrations from ANSTO elemental analysis, Units ng/m12 | Concentrations from ANSTO elemental analysis, Units ng/m13 | Concentrations from ANSTO elemental analysis, Units ng/m14 | Concentrations from ANSTO elemental analysis, Units ng/m15 | Concentrations from ANSTO elemental analysis, Units ng/m16 | Concentrations from ANSTO elemental analysis, Units ng/m17 | Concentrations from ANSTO elemental analysis, Units ng/m18 | Concentrations from ANSTO elemental analysis, Units ng/m19 | Concentrations in ng/m3 from CSIRO analysis | Concentrations in ng/m3 from CSIRO analysis | Concentrations in ng/m3 from CSIRO analysis | Concentrations in ng/m3 from CSIRO analysis | Concentrations in ng/m3 from CSIRO analysis | Concentrations in ng/m3 from CSIRO analysis | Concentrations in ng/m3 from CSIRO analysis | Concentrations in ng/m3 from CSIRO analysis | Concentrations in ng/m3 from CSIRO analysis | Concentrations in ng/m3 from CSIRO analysis | Concentrations in ng/m3 from CSIRO analysis | Concentrations in ng/m3 from CSIRO analysis | Concentrations in ng/m3 from CSIRO analysis | Concentrations in ng/m3 from CSIRO analysis | Concentrations in ng/m3 from CSIRO analysis | Concentrations in ng/m3 from CSIRO analysis | Concentrations in ng/m3 from CSIRO analysis | Concentrations in ng/m3 from CSIRO analysis | Concentrations in ng/m3 from CSIRO analysis | Concentrations in ng/m3 from CSIRO analysis | Concentrations in ng/m3 from CSIRO analysis
GENT44 | Mayfield | 2015-01-08 | Mass | Gravimetric mass | 11183 | 223.66 | Concentrations in ng m-3 | Concentrations from ANSTO elemental analysis, Units ng m-3 | Concentrations from ANSTO elemental analysis, Units ng m-3 | Concentrations from ANSTO elemental analysis, Units ng m-3 | Concentrations from ANSTO elemental analysis, Units ng m-3 | Concentrations from ANSTO elemental analysis, Units ng m-4 | Concentrations from ANSTO elemental analysis, Units ng/m5 | Concentrations from ANSTO elemental analysis, Units ng/m6 | Concentrations from ANSTO elemental analysis, Units ng/m7 | Concentrations from ANSTO elemental analysis, Units ng/m8 | Concentrations from ANSTO elemental analysis, Units ng/m9 | Concentrations from ANSTO elemental analysis, Units ng/m10 | Concentrations from ANSTO elemental analysis, Units ng/m11 | Concentrations from ANSTO elemental analysis, Units ng/m12 | Concentrations from ANSTO elemental analysis, Units ng/m13 | Concentrations from ANSTO elemental analysis, Units ng/m14 | Concentrations from ANSTO elemental analysis, Units ng/m15 | Concentrations from ANSTO elemental analysis, Units ng/m16 | Concentrations from ANSTO elemental analysis, Units ng/m17 | Concentrations from ANSTO elemental analysis, Units ng/m18 | Concentrations from ANSTO elemental analysis, Units ng/m19 | Concentrations in ng/m3 from CSIRO analysis | Concentrations in ng/m3 from CSIRO analysis | Concentrations in ng/m3 from CSIRO analysis | Concentrations in ng/m3 from CSIRO analysis | Concentrations in ng/m3 from CSIRO analysis | Concentrations in ng/m3 from CSIRO analysis | Concentrations in ng/m3 from CSIRO analysis | Concentrations in ng/m3 from CSIRO analysis | Concentrations in ng/m3 from CSIRO analysis | Concentrations in ng/m3 from CSIRO analysis | Concentrations in ng/m3 from CSIRO analysis | Concentrations in ng/m3 from CSIRO analysis | Concentrations in ng/m3 from CSIRO analysis | Concentrations in ng/m3 from CSIRO analysis | Concentrations in ng/m3 from CSIRO analysis | Concentrations in ng/m3 from CSIRO analysis | Concentrations in ng/m3 from CSIRO analysis | Concentrations in ng/m3 from CSIRO analysis | Concentrations in ng/m3 from CSIRO analysis | Concentrations in ng/m3 from CSIRO analysis | Concentrations in ng/m3 from CSIRO analysis
GENT44 | Mayfield | 2015-01-11 | Mass | Gravimetric mass | 4386 | 87.72 | Concentrations in ng m-3 | Concentrations from ANSTO elemental analysis, Units ng m-3 | Concentrations from ANSTO elemental analysis, Units ng m-3 | Concentrations from ANSTO elemental analysis, Units ng m-3 | Concentrations from ANSTO elemental analysis, Units ng m-3 | Concentrations from ANSTO elemental analysis, Units ng m-4 | Concentrations from ANSTO elemental analysis, Units ng/m5 | Concentrations from ANSTO elemental analysis, Units ng/m6 | Concentrations from ANSTO elemental analysis, Units ng/m7 | Concentrations from ANSTO elemental analysis, Units ng/m8 | Concentrations from ANSTO elemental analysis, Units ng/m9 | Concentrations from ANSTO elemental analysis, Units ng/m10 | Concentrations from ANSTO elemental analysis, Units ng/m11 | Concentrations from ANSTO elemental analysis, Units ng/m12 | Concentrations from ANSTO elemental analysis, Units ng/m13 | Concentrations from ANSTO elemental analysis, Units ng/m14 | Concentrations from ANSTO elemental analysis, Units ng/m15 | Concentrations from ANSTO elemental analysis, Units ng/m16 | Concentrations from ANSTO elemental analysis, Units ng/m17 | Concentrations from ANSTO elemental analysis, Units ng/m18 | Concentrations from ANSTO elemental analysis, Units ng/m19 | Concentrations in ng/m3 from CSIRO analysis | Concentrations in ng/m3 from CSIRO analysis | Concentrations in ng/m3 from CSIRO analysis | Concentrations in ng/m3 from CSIRO analysis | Concentrations in ng/m3 from CSIRO analysis | Concentrations in ng/m3 from CSIRO analysis | Concentrations in ng/m3 from CSIRO analysis | Concentrations in ng/m3 from CSIRO analysis | Concentrations in ng/m3 from CSIRO analysis | Concentrations in ng/m3 from CSIRO analysis | Concentrations in ng/m3 from CSIRO analysis | Concentrations in ng/m3 from CSIRO analysis | Concentrations in ng/m3 from CSIRO analysis | Concentrations in ng/m3 from CSIRO analysis | Concentrations in ng/m3 from CSIRO analysis | Concentrations in ng/m3 from CSIRO analysis | Concentrations in ng/m3 from CSIRO analysis | Concentrations in ng/m3 from CSIRO analysis | Concentrations in ng/m3 from CSIRO analysis | Concentrations in ng/m3 from CSIRO analysis | Concentrations in ng/m3 from CSIRO analysis
GENT44 | Mayfield | 2015-01-14 | Mass | Gravimetric mass | 3098 | 61.96 | Concentrations in ng m-3 | Concentrations from ANSTO elemental analysis, Units ng m-3 | Concentrations from ANSTO elemental analysis, Units ng m-3 | Concentrations from ANSTO elemental analysis, Units ng m-3 | Concentrations from ANSTO elemental analysis, Units ng m-3 | Concentrations from ANSTO elemental analysis, Units ng m-4 | Concentrations from ANSTO elemental analysis, Units ng/m5 | Concentrations from ANSTO elemental analysis, Units ng/m6 | Concentrations from ANSTO elemental analysis, Units ng/m7 | Concentrations from ANSTO elemental analysis, Units ng/m8 | Concentrations from ANSTO elemental analysis, Units ng/m9 | Concentrations from ANSTO elemental analysis, Units ng/m10 | Concentrations from ANSTO elemental analysis, Units ng/m11 | Concentrations from ANSTO elemental analysis, Units ng/m12 | Concentrations from ANSTO elemental analysis, Units ng/m13 | Concentrations from ANSTO elemental analysis, Units ng/m14 | Concentrations from ANSTO elemental analysis, Units ng/m15 | Concentrations from ANSTO elemental analysis, Units ng/m16 | Concentrations from ANSTO elemental analysis, Units ng/m17 | Concentrations from ANSTO elemental analysis, Units ng/m18 | Concentrations from ANSTO elemental analysis, Units ng/m19 | Concentrations in ng/m3 from CSIRO analysis | Concentrations in ng/m3 from CSIRO analysis | Concentrations in ng/m3 from CSIRO analysis | Concentrations in ng/m3 from CSIRO analysis | Concentrations in ng/m3 from CSIRO analysis | Concentrations in ng/m3 from CSIRO analysis | Concentrations in ng/m3 from CSIRO analysis | Concentrations in ng/m3 from CSIRO analysis | Concentrations in ng/m3 from CSIRO analysis | Concentrations in ng/m3 from CSIRO analysis | Concentrations in ng/m3 from CSIRO analysis | Concentrations in ng/m3 from CSIRO analysis | Concentrations in ng/m3 from CSIRO analysis | Concentrations in ng/m3 from CSIRO analysis | Concentrations in ng/m3 from CSIRO analysis | Concentrations in ng/m3 from CSIRO analysis | Concentrations in ng/m3 from CSIRO analysis | Concentrations in ng/m3 from CSIRO analysis | Concentrations in ng/m3 from CSIRO analysis | Concentrations in ng/m3 from CSIRO analysis | Concentrations in ng/m3 from CSIRO analysis
GENT44 | Mayfield | 2015-01-17 | Mass | Gravimetric mass | 6360 | 127.2 | Concentrations in ng m-3 | Concentrations from ANSTO elemental analysis, Units ng m-3 | Concentrations from ANSTO elemental analysis, Units ng m-3 | Concentrations from ANSTO elemental analysis, Units ng m-3 | Concentrations from ANSTO elemental analysis, Units ng m-3 | Concentrations from ANSTO elemental analysis, Units ng m-4 | Concentrations from ANSTO elemental analysis, Units ng/m5 | Concentrations from ANSTO elemental analysis, Units ng/m6 | Concentrations from ANSTO elemental analysis, Units ng/m7 | Concentrations from ANSTO elemental analysis, Units ng/m8 | Concentrations from ANSTO elemental analysis, Units ng/m9 | Concentrations from ANSTO elemental analysis, Units ng/m10 | Concentrations from ANSTO elemental analysis, Units ng/m11 | Concentrations from ANSTO elemental analysis, Units ng/m12 | Concentrations from ANSTO elemental analysis, Units ng/m13 | Concentrations from ANSTO elemental analysis, Units ng/m14 | Concentrations from ANSTO elemental analysis, Units ng/m15 | Concentrations from ANSTO elemental analysis, Units ng/m16 | Concentrations from ANSTO elemental analysis, Units ng/m17 | Concentrations from ANSTO elemental analysis, Units ng/m18 | Concentrations from ANSTO elemental analysis, Units ng/m19 | Concentrations in ng/m3 from CSIRO analysis | Concentrations in ng/m3 from CSIRO analysis | Concentrations in ng/m3 from CSIRO analysis | Concentrations in ng/m3 from CSIRO analysis | Concentrations in ng/m3 from CSIRO analysis | Concentrations in ng/m3 from CSIRO analysis | Concentrations in ng/m3 from CSIRO analysis | Concentrations in ng/m3 from CSIRO analysis | Concentrations in ng/m3 from CSIRO analysis | Concentrations in ng/m3 from CSIRO analysis | Concentrations in ng/m3 from CSIRO analysis | Concentrations in ng/m3 from CSIRO analysis | Concentrations in ng/m3 from CSIRO analysis | Concentrations in ng/m3 from CSIRO analysis | Concentrations in ng/m3 from CSIRO analysis | Concentrations in ng/m3 from CSIRO analysis | Concentrations in ng/m3 from CSIRO analysis | Concentrations in ng/m3 from CSIRO analysis | Concentrations in ng/m3 from CSIRO analysis | Concentrations in ng/m3 from CSIRO analysis | Concentrations in ng/m3 from CSIRO analysis
GENT44 | Mayfield | 2015-01-20 | Mass | Gravimetric mass | 10831 | 216.62 | Concentrations in ng m-3 | Concentrations from ANSTO elemental analysis, Units ng m-3 | Concentrations from ANSTO elemental analysis, Units ng m-3 | Concentrations from ANSTO elemental analysis, Units ng m-3 | Concentrations from ANSTO elemental analysis, Units ng m-3 | Concentrations from ANSTO elemental analysis, Units ng m-4 | Concentrations from ANSTO elemental analysis, Units ng/m5 | Concentrations from ANSTO elemental analysis, Units ng/m6 | Concentrations from ANSTO elemental analysis, Units ng/m7 | Concentrations from ANSTO elemental analysis, Units ng/m8 | Concentrations from ANSTO elemental analysis, Units ng/m9 | Concentrations from ANSTO elemental analysis, Units ng/m10 | Concentrations from ANSTO elemental analysis, Units ng/m11 | Concentrations from ANSTO elemental analysis, Units ng/m12 | Concentrations from ANSTO elemental analysis, Units ng/m13 | Concentrations from ANSTO elemental analysis, Units ng/m14 | Concentrations from ANSTO elemental analysis, Units ng/m15 | Concentrations from ANSTO elemental analysis, Units ng/m16 | Concentrations from ANSTO elemental analysis, Units ng/m17 | Concentrations from ANSTO elemental analysis, Units ng/m18 | Concentrations from ANSTO elemental analysis, Units ng/m19 | Concentrations in ng/m3 from CSIRO analysis | Concentrations in ng/m3 from CSIRO analysis | Concentrations in ng/m3 from CSIRO analysis | Concentrations in ng/m3 from CSIRO analysis | Concentrations in ng/m3 from CSIRO analysis | Concentrations in ng/m3 from CSIRO analysis | Concentrations in ng/m3 from CSIRO analysis | Concentrations in ng/m3 from CSIRO analysis | Concentrations in ng/m3 from CSIRO analysis | Concentrations in ng/m3 from CSIRO analysis | Concentrations in ng/m3 from CSIRO analysis | Concentrations in ng/m3 from CSIRO analysis | Concentrations in ng/m3 from CSIRO analysis | Concentrations in ng/m3 from CSIRO analysis | Concentrations in ng/m3 from CSIRO analysis | Concentrations in ng/m3 from CSIRO analysis | Concentrations in ng/m3 from CSIRO analysis | Concentrations in ng/m3 from CSIRO analysis | Concentrations in ng/m3 from CSIRO analysis | Concentrations in ng/m3 from CSIRO analysis | Concentrations in ng/m3 from CSIRO analysis
GENT44 | Mayfield | 2015-01-23 | Mass | Gravimetric mass | 12275 | 245.5 | Concentrations in ng m-3 | Concentrations from ANSTO elemental analysis, Units ng m-3 | Concentrations from ANSTO elemental analysis, Units ng m-3 | Concentrations from ANSTO elemental analysis, Units ng m-3 | Concentrations from ANSTO elemental analysis, Units ng m-3 | Concentrations from ANSTO elemental analysis, Units ng m-4 | Concentrations from ANSTO elemental analysis, Units ng/m5 | Concentrations from ANSTO elemental analysis, Units ng/m6 | Concentrations from ANSTO elemental analysis, Units ng/m7 | Concentrations from ANSTO elemental analysis, Units ng/m8 | Concentrations from ANSTO elemental analysis, Units ng/m9 | Concentrations from ANSTO elemental analysis, Units ng/m10 | Concentrations from ANSTO elemental analysis, Units ng/m11 | Concentrations from ANSTO elemental analysis, Units ng/m12 | Concentrations from ANSTO elemental analysis, Units ng/m13 | Concentrations from ANSTO elemental analysis, Units ng/m14 | Concentrations from ANSTO elemental analysis, Units ng/m15 | Concentrations from ANSTO elemental analysis, Units ng/m16 | Concentrations from ANSTO elemental analysis, Units ng/m17 | Concentrations from ANSTO elemental analysis, Units ng/m18 | Concentrations from ANSTO elemental analysis, Units ng/m19 | Concentrations in ng/m3 from CSIRO analysis | Concentrations in ng/m3 from CSIRO analysis | Concentrations in ng/m3 from CSIRO analysis | Concentrations in ng/m3 from CSIRO analysis | Concentrations in ng/m3 from CSIRO analysis | Concentrations in ng/m3 from CSIRO analysis | Concentrations in ng/m3 from CSIRO analysis | Concentrations in ng/m3 from CSIRO analysis | Concentrations in ng/m3 from CSIRO analysis | Concentrations in ng/m3 from CSIRO analysis | Concentrations in ng/m3 from CSIRO analysis | Concentrations in ng/m3 from CSIRO analysis | Concentrations in ng/m3 from CSIRO analysis | Concentrations in ng/m3 from CSIRO analysis | Concentrations in ng/m3 from CSIRO analysis | Concentrations in ng/m3 from CSIRO analysis | Concentrations in ng/m3 from CSIRO analysis | Concentrations in ng/m3 from CSIRO analysis | Concentrations in ng/m3 from CSIRO analysis | Concentrations in ng/m3 from CSIRO analysis | Concentrations in ng/m3 from CSIRO analysis
GENT44 | Mayfield | 2015-01-26 | Mass | Gravimetric mass | 13555 | 271.1 | Concentrations in ng m-3 | Concentrations from ANSTO elemental analysis, Units ng m-3 | Concentrations from ANSTO elemental analysis, Units ng m-3 | Concentrations from ANSTO elemental analysis, Units ng m-3 | Concentrations from ANSTO elemental analysis, Units ng m-3 | Concentrations from ANSTO elemental analysis, Units ng m-4 | Concentrations from ANSTO elemental analysis, Units ng/m5 | Concentrations from ANSTO elemental analysis, Units ng/m6 | Concentrations from ANSTO elemental analysis, Units ng/m7 | Concentrations from ANSTO elemental analysis, Units ng/m8 | Concentrations from ANSTO elemental analysis, Units ng/m9 | Concentrations from ANSTO elemental analysis, Units ng/m10 | Concentrations from ANSTO elemental analysis, Units ng/m11 | Concentrations from ANSTO elemental analysis, Units ng/m12 | Concentrations from ANSTO elemental analysis, Units ng/m13 | Concentrations from ANSTO elemental analysis, Units ng/m14 | Concentrations from ANSTO elemental analysis, Units ng/m15 | Concentrations from ANSTO elemental analysis, Units ng/m16 | Concentrations from ANSTO elemental analysis, Units ng/m17 | Concentrations from ANSTO elemental analysis, Units ng/m18 | Concentrations from ANSTO elemental analysis, Units ng/m19 | Concentrations in ng/m3 from CSIRO analysis | Concentrations in ng/m3 from CSIRO analysis | Concentrations in ng/m3 from CSIRO analysis | Concentrations in ng/m3 from CSIRO analysis | Concentrations in ng/m3 from CSIRO analysis | Concentrations in ng/m3 from CSIRO analysis | Concentrations in ng/m3 from CSIRO analysis | Concentrations in ng/m3 from CSIRO analysis | Concentrations in ng/m3 from CSIRO analysis | Concentrations in ng/m3 from CSIRO analysis | Concentrations in ng/m3 from CSIRO analysis | Concentrations in ng/m3 from CSIRO analysis | Concentrations in ng/m3 from CSIRO analysis | Concentrations in ng/m3 from CSIRO analysis | Concentrations in ng/m3 from CSIRO analysis | Concentrations in ng/m3 from CSIRO analysis | Concentrations in ng/m3 from CSIRO analysis | Concentrations in ng/m3 from CSIRO analysis | Concentrations in ng/m3 from CSIRO analysis | Concentrations in ng/m3 from CSIRO analysis | Concentrations in ng/m3 from CSIRO analysis
GENT44 | Mayfield | 2015-01-29 | Mass | Gravimetric mass | 9852 | 197.04 | Concentrations in ng m-3 | Concentrations from ANSTO elemental analysis, Units ng m-3 | Concentrations from ANSTO elemental analysis, Units ng m-3 | Concentrations from ANSTO elemental analysis, Units ng m-3 | Concentrations from ANSTO elemental analysis, Units ng m-3 | Concentrations from ANSTO elemental analysis, Units ng m-4 | Concentrations from ANSTO elemental analysis, Units ng/m5 | Concentrations from ANSTO elemental analysis, Units ng/m6 | Concentrations from ANSTO elemental analysis, Units ng/m7 | Concentrations from ANSTO elemental analysis, Units ng/m8 | Concentrations from ANSTO elemental analysis, Units ng/m9 | Concentrations from ANSTO elemental analysis, Units ng/m10 | Concentrations from ANSTO elemental analysis, Units ng/m11 | Concentrations from ANSTO elemental analysis, Units ng/m12 | Concentrations from ANSTO elemental analysis, Units ng/m13 | Concentrations from ANSTO elemental analysis, Units ng/m14 | Concentrations from ANSTO elemental analysis, Units ng/m15 | Concentrations from ANSTO elemental analysis, Units ng/m16 | Concentrations from ANSTO elemental analysis, Units ng/m17 | Concentrations from ANSTO elemental analysis, Units ng/m18 | Concentrations from ANSTO elemental analysis, Units ng/m19 | Concentrations in ng/m3 from CSIRO analysis | Concentrations in ng/m3 from CSIRO analysis | Concentrations in ng/m3 from CSIRO analysis | Concentrations in ng/m3 from CSIRO analysis | Concentrations in ng/m3 from CSIRO analysis | Concentrations in ng/m3 from CSIRO analysis | Concentrations in ng/m3 from CSIRO analysis | Concentrations in ng/m3 from CSIRO analysis | Concentrations in ng/m3 from CSIRO analysis | Concentrations in ng/m3 from CSIRO analysis | Concentrations in ng/m3 from CSIRO analysis | Concentrations in ng/m3 from CSIRO analysis | Concentrations in ng/m3 from CSIRO analysis | Concentrations in ng/m3 from CSIRO analysis | Concentrations in ng/m3 from CSIRO analysis | Concentrations in ng/m3 from CSIRO analysis | Concentrations in ng/m3 from CSIRO analysis | Concentrations in ng/m3 from CSIRO analysis | Concentrations in ng/m3 from CSIRO analysis | Concentrations in ng/m3 from CSIRO analysis | Concentrations in ng/m3 from CSIRO analysis
GENT44 | Mayfield | 2015-02-01 | Mass | Gravimetric mass | 8714 | 174.28 | Concentrations in ng m-3 | Concentrations from ANSTO elemental analysis, Units ng m-3 | Concentrations from ANSTO elemental analysis, Units ng m-3 | Concentrations from ANSTO elemental analysis, Units ng m-3 | Concentrations from ANSTO elemental analysis, Units ng m-3 | Concentrations from ANSTO elemental analysis, Units ng m-4 | Concentrations from ANSTO elemental analysis, Units ng/m5 | Concentrations from ANSTO elemental analysis, Units ng/m6 | Concentrations from ANSTO elemental analysis, Units ng/m7 | Concentrations from ANSTO elemental analysis, Units ng/m8 | Concentrations from ANSTO elemental analysis, Units ng/m9 | Concentrations from ANSTO elemental analysis, Units ng/m10 | Concentrations from ANSTO elemental analysis, Units ng/m11 | Concentrations from ANSTO elemental analysis, Units ng/m12 | Concentrations from ANSTO elemental analysis, Units ng/m13 | Concentrations from ANSTO elemental analysis, Units ng/m14 | Concentrations from ANSTO elemental analysis, Units ng/m15 | Concentrations from ANSTO elemental analysis, Units ng/m16 | Concentrations from ANSTO elemental analysis, Units ng/m17 | Concentrations from ANSTO elemental analysis, Units ng/m18 | Concentrations from ANSTO elemental analysis, Units ng/m19 | Concentrations in ng/m3 from CSIRO analysis | Concentrations in ng/m3 from CSIRO analysis | Concentrations in ng/m3 from CSIRO analysis | Concentrations in ng/m3 from CSIRO analysis | Concentrations in ng/m3 from CSIRO analysis | Concentrations in ng/m3 from CSIRO analysis | Concentrations in ng/m3 from CSIRO analysis | Concentrations in ng/m3 from CSIRO analysis | Concentrations in ng/m3 from CSIRO analysis | Concentrations in ng/m3 from CSIRO analysis | Concentrations in ng/m3 from CSIRO analysis | Concentrations in ng/m3 from CSIRO analysis | Concentrations in ng/m3 from CSIRO analysis | Concentrations in ng/m3 from CSIRO analysis | Concentrations in ng/m3 from CSIRO analysis | Concentrations in ng/m3 from CSIRO analysis | Concentrations in ng/m3 from CSIRO analysis | Concentrations in ng/m3 from CSIRO analysis | Concentrations in ng/m3 from CSIRO analysis | Concentrations in ng/m3 from CSIRO analysis | Concentrations in ng/m3 from CSIRO analysis
GENT44 | Mayfield | 2015-02-04 | Mass | Gravimetric mass | 10363 | 207.26 | Concentrations in ng m-3 | Concentrations from ANSTO elemental analysis, Units ng m-3 | Concentrations from ANSTO elemental analysis, Units ng m-3 | Concentrations from ANSTO elemental analysis, Units ng m-3 | Concentrations from ANSTO elemental analysis, Units ng m-3 | Concentrations from ANSTO elemental analysis, Units ng m-4 | Concentrations from ANSTO elemental analysis, Units ng/m5 | Concentrations from ANSTO elemental analysis, Units ng/m6 | Concentrations from ANSTO elemental analysis, Units ng/m7 | Concentrations from ANSTO elemental analysis, Units ng/m8 | Concentrations from ANSTO elemental analysis, Units ng/m9 | Concentrations from ANSTO elemental analysis, Units ng/m10 | Concentrations from ANSTO elemental analysis, Units ng/m11 | Concentrations from ANSTO elemental analysis, Units ng/m12 | Concentrations from ANSTO elemental analysis, Units ng/m13 | Concentrations from ANSTO elemental analysis, Units ng/m14 | Concentrations from ANSTO elemental analysis, Units ng/m15 | Concentrations from ANSTO elemental analysis, Units ng/m16 | Concentrations from ANSTO elemental analysis, Units ng/m17 | Concentrations from ANSTO elemental analysis, Units ng/m18 | Concentrations from ANSTO elemental analysis, Units ng/m19 | Concentrations in ng/m3 from CSIRO analysis | Concentrations in ng/m3 from CSIRO analysis | Concentrations in ng/m3 from CSIRO analysis | Concentrations in ng/m3 from CSIRO analysis | Concentrations in ng/m3 from CSIRO analysis | Concentrations in ng/m3 from CSIRO analysis | Concentrations in ng/m3 from CSIRO analysis | Concentrations in ng/m3 from CSIRO analysis | Concentrations in ng/m3 from CSIRO analysis | Concentrations in ng/m3 from CSIRO analysis | Concentrations in ng/m3 from CSIRO analysis | Concentrations in ng/m3 from CSIRO analysis | Concentrations in ng/m3 from CSIRO analysis | Concentrations in ng/m3 from CSIRO analysis | Concentrations in ng/m3 from CSIRO analysis | Concentrations in ng/m3 from CSIRO analysis | Concentrations in ng/m3 from CSIRO analysis | Concentrations in ng/m3 from CSIRO analysis | Concentrations in ng/m3 from CSIRO analysis | Concentrations in ng/m3 from CSIRO analysis | Concentrations in ng/m3 from CSIRO analysis
GENT44 | Mayfield | 2015-02-07 | Mass | Gravimetric mass | 6773 | 135.46 | Concentrations in ng m-3 | Concentrations from ANSTO elemental analysis, Units ng m-3 | Concentrations from ANSTO elemental analysis, Units ng m-3 | Concentrations from ANSTO elemental analysis, Units ng m-3 | Concentrations from ANSTO elemental analysis, Units ng m-3 | Concentrations from ANSTO elemental analysis, Units ng m-4 | Concentrations from ANSTO elemental analysis, Units ng/m5 | Concentrations from ANSTO elemental analysis, Units ng/m6 | Concentrations from ANSTO elemental analysis, Units ng/m7 | Concentrations from ANSTO elemental analysis, Units ng/m8 | Concentrations from ANSTO elemental analysis, Units ng/m9 | Concentrations from ANSTO elemental analysis, Units ng/m10 | Concentrations from ANSTO elemental analysis, Units ng/m11 | Concentrations from ANSTO elemental analysis, Units ng/m12 | Concentrations from ANSTO elemental analysis, Units ng/m13 | Concentrations from ANSTO elemental analysis, Units ng/m14 | Concentrations from ANSTO elemental analysis, Units ng/m15 | Concentrations from ANSTO elemental analysis, Units ng/m16 | Concentrations from ANSTO elemental analysis, Units ng/m17 | Concentrations from ANSTO elemental analysis, Units ng/m18 | Concentrations from ANSTO elemental analysis, Units ng/m19 | Concentrations in ng/m3 from CSIRO analysis | Concentrations in ng/m3 from CSIRO analysis | Concentrations in ng/m3 from CSIRO analysis | Concentrations in ng/m3 from CSIRO analysis | Concentrations in ng/m3 from CSIRO analysis | Concentrations in ng/m3 from CSIRO analysis | Concentrations in ng/m3 from CSIRO analysis | Concentrations in ng/m3 from CSIRO analysis | Concentrations in ng/m3 from CSIRO analysis | Concentrations in ng/m3 from CSIRO analysis | Concentrations in ng/m3 from CSIRO analysis | Concentrations in ng/m3 from CSIRO analysis | Concentrations in ng/m3 from CSIRO analysis | Concentrations in ng/m3 from CSIRO analysis | Concentrations in ng/m3 from CSIRO analysis | Concentrations in ng/m3 from CSIRO analysis | Concentrations in ng/m3 from CSIRO analysis | Concentrations in ng/m3 from CSIRO analysis | Concentrations in ng/m3 from CSIRO analysis | Concentrations in ng/m3 from CSIRO analysis | Concentrations in ng/m3 from CSIRO analysis
GENT44 | Mayfield | 2015-02-10 | Mass | Gravimetric mass | 8633 | 172.66 | Concentrations in ng m-3 | Concentrations from ANSTO elemental analysis, Units ng m-3 | Concentrations from ANSTO elemental analysis, Units ng m-3 | Concentrations from ANSTO elemental analysis, Units ng m-3 | Concentrations from ANSTO elemental analysis, Units ng m-3 | Concentrations from ANSTO elemental analysis, Units ng m-4 | Concentrations from ANSTO elemental analysis, Units ng/m5 | Concentrations from ANSTO elemental analysis, Units ng/m6 | Concentrations from ANSTO elemental analysis, Units ng/m7 | Concentrations from ANSTO elemental analysis, Units ng/m8 | Concentrations from ANSTO elemental analysis, Units ng/m9 | Concentrations from ANSTO elemental analysis, Units ng/m10 | Concentrations from ANSTO elemental analysis, Units ng/m11 | Concentrations from ANSTO elemental analysis, Units ng/m12 | Concentrations from ANSTO elemental analysis, Units ng/m13 | Concentrations from ANSTO elemental analysis, Units ng/m14 | Concentrations from ANSTO elemental analysis, Units ng/m15 | Concentrations from ANSTO elemental analysis, Units ng/m16 | Concentrations from ANSTO elemental analysis, Units ng/m17 | Concentrations from ANSTO elemental analysis, Units ng/m18 | Concentrations from ANSTO elemental analysis, Units ng/m19 | Concentrations in ng/m3 from CSIRO analysis | Concentrations in ng/m3 from CSIRO analysis | Concentrations in ng/m3 from CSIRO analysis | Concentrations in ng/m3 from CSIRO analysis | Concentrations in ng/m3 from CSIRO analysis | Concentrations in ng/m3 from CSIRO analysis | Concentrations in ng/m3 from CSIRO analysis | Concentrations in ng/m3 from CSIRO analysis | Concentrations in ng/m3 from CSIRO analysis | Concentrations in ng/m3 from CSIRO analysis | Concentrations in ng/m3 from CSIRO analysis | Concentrations in ng/m3 from CSIRO analysis | Concentrations in ng/m3 from CSIRO analysis | Concentrations in ng/m3 from CSIRO analysis | Concentrations in ng/m3 from CSIRO analysis | Concentrations in ng/m3 from CSIRO analysis | Concentrations in ng/m3 from CSIRO analysis | Concentrations in ng/m3 from CSIRO analysis | Concentrations in ng/m3 from CSIRO analysis | Concentrations in ng/m3 from CSIRO analysis | Concentrations in ng/m3 from CSIRO analysis
GENT44 | Mayfield | 2015-02-13 | Mass | Gravimetric mass | 7459 | 149.18 | Concentrations in ng m-3 | Concentrations from ANSTO elemental analysis, Units ng m-3 | Concentrations from ANSTO elemental analysis, Units ng m-3 | Concentrations from ANSTO elemental analysis, Units ng m-3 | Concentrations from ANSTO elemental analysis, Units ng m-3 | Concentrations from ANSTO elemental analysis, Units ng m-4 | Concentrations from ANSTO elemental analysis, Units ng/m5 | Concentrations from ANSTO elemental analysis, Units ng/m6 | Concentrations from ANSTO elemental analysis, Units ng/m7 | Concentrations from ANSTO elemental analysis, Units ng/m8 | Concentrations from ANSTO elemental analysis, Units ng/m9 | Concentrations from ANSTO elemental analysis, Units ng/m10 | Concentrations from ANSTO elemental analysis, Units ng/m11 | Concentrations from ANSTO elemental analysis, Units ng/m12 | Concentrations from ANSTO elemental analysis, Units ng/m13 | Concentrations from ANSTO elemental analysis, Units ng/m14 | Concentrations from ANSTO elemental analysis, Units ng/m15 | Concentrations from ANSTO elemental analysis, Units ng/m16 | Concentrations from ANSTO elemental analysis, Units ng/m17 | Concentrations from ANSTO elemental analysis, Units ng/m18 | Concentrations from ANSTO elemental analysis, Units ng/m19 | Concentrations in ng/m3 from CSIRO analysis | Concentrations in ng/m3 from CSIRO analysis | Concentrations in ng/m3 from CSIRO analysis | Concentrations in ng/m3 from CSIRO analysis | Concentrations in ng/m3 from CSIRO analysis | Concentrations in ng/m3 from CSIRO analysis | Concentrations in ng/m3 from CSIRO analysis | Concentrations in ng/m3 from CSIRO analysis | Concentrations in ng/m3 from CSIRO analysis | Concentrations in ng/m3 from CSIRO analysis | Concentrations in ng/m3 from CSIRO analysis | Concentrations in ng/m3 from CSIRO analysis | Concentrations in ng/m3 from CSIRO analysis | Concentrations in ng/m3 from CSIRO analysis | Concentrations in ng/m3 from CSIRO analysis | Concentrations in ng/m3 from CSIRO analysis | Concentrations in ng/m3 from CSIRO analysis | Concentrations in ng/m3 from CSIRO analysis | Concentrations in ng/m3 from CSIRO analysis | Concentrations in ng/m3 from CSIRO analysis | Concentrations in ng/m3 from CSIRO analysis
GENT44 | Mayfield | 2015-02-16 | Mass | Gravimetric mass | 11135 | 222.7 | Concentrations in ng m-3 | Concentrations from ANSTO elemental analysis, Units ng m-3 | Concentrations from ANSTO elemental analysis, Units ng m-3 | Concentrations from ANSTO elemental analysis, Units ng m-3 | Concentrations from ANSTO elemental analysis, Units ng m-3 | Concentrations from ANSTO elemental analysis, Units ng m-4 | Concentrations from ANSTO elemental analysis, Units ng/m5 | Concentrations from ANSTO elemental analysis, Units ng/m6 | Concentrations from ANSTO elemental analysis, Units ng/m7 | Concentrations from ANSTO elemental analysis, Units ng/m8 | Concentrations from ANSTO elemental analysis, Units ng/m9 | Concentrations from ANSTO elemental analysis, Units ng/m10 | Concentrations from ANSTO elemental analysis, Units ng/m11 | Concentrations from ANSTO elemental analysis, Units ng/m12 | Concentrations from ANSTO elemental analysis, Units ng/m13 | Concentrations from ANSTO elemental analysis, Units ng/m14 | Concentrations from ANSTO elemental analysis, Units ng/m15 | Concentrations from ANSTO elemental analysis, Units ng/m16 | Concentrations from ANSTO elemental analysis, Units ng/m17 | Concentrations from ANSTO elemental analysis, Units ng/m18 | Concentrations from ANSTO elemental analysis, Units ng/m19 | Concentrations in ng/m3 from CSIRO analysis | Concentrations in ng/m3 from CSIRO analysis | Concentrations in ng/m3 from CSIRO analysis | Concentrations in ng/m3 from CSIRO analysis | Concentrations in ng/m3 from CSIRO analysis | Concentrations in ng/m3 from CSIRO analysis | Concentrations in ng/m3 from CSIRO analysis | Concentrations in ng/m3 from CSIRO analysis | Concentrations in ng/m3 from CSIRO analysis | Concentrations in ng/m3 from CSIRO analysis | Concentrations in ng/m3 from CSIRO analysis | Concentrations in ng/m3 from CSIRO analysis | Concentrations in ng/m3 from CSIRO analysis | Concentrations in ng/m3 from CSIRO analysis | Concentrations in ng/m3 from CSIRO analysis | Concentrations in ng/m3 from CSIRO analysis | Concentrations in ng/m3 from CSIRO analysis | Concentrations in ng/m3 from CSIRO analysis | Concentrations in ng/m3 from CSIRO analysis | Concentrations in ng/m3 from CSIRO analysis | Concentrations in ng/m3 from CSIRO analysis
GENT44 | Mayfield | 2015-02-19 | Mass | Gravimetric mass | 16818 | 336.36 | Concentrations in ng m-3 | Concentrations from ANSTO elemental analysis, Units ng m-3 | Concentrations from ANSTO elemental analysis, Units ng m-3 | Concentrations from ANSTO elemental analysis, Units ng m-3 | Concentrations from ANSTO elemental analysis, Units ng m-3 | Concentrations from ANSTO elemental analysis, Units ng m-4 | Concentrations from ANSTO elemental analysis, Units ng/m5 | Concentrations from ANSTO elemental analysis, Units ng/m6 | Concentrations from ANSTO elemental analysis, Units ng/m7 | Concentrations from ANSTO elemental analysis, Units ng/m8 | Concentrations from ANSTO elemental analysis, Units ng/m9 | Concentrations from ANSTO elemental analysis, Units ng/m10 | Concentrations from ANSTO elemental analysis, Units ng/m11 | Concentrations from ANSTO elemental analysis, Units ng/m12 | Concentrations from ANSTO elemental analysis, Units ng/m13 | Concentrations from ANSTO elemental analysis, Units ng/m14 | Concentrations from ANSTO elemental analysis, Units ng/m15 | Concentrations from ANSTO elemental analysis, Units ng/m16 | Concentrations from ANSTO elemental analysis, Units ng/m17 | Concentrations from ANSTO elemental analysis, Units ng/m18 | Concentrations from ANSTO elemental analysis, Units ng/m19 | Concentrations in ng/m3 from CSIRO analysis | Concentrations in ng/m3 from CSIRO analysis | Concentrations in ng/m3 from CSIRO analysis | Concentrations in ng/m3 from CSIRO analysis | Concentrations in ng/m3 from CSIRO analysis | Concentrations in ng/m3 from CSIRO analysis | Concentrations in ng/m3 from CSIRO analysis | Concentrations in ng/m3 from CSIRO analysis | Concentrations in ng/m3 from CSIRO analysis | Concentrations in ng/m3 from CSIRO analysis | Concentrations in ng/m3 from CSIRO analysis | Concentrations in ng/m3 from CSIRO analysis | Concentrations in ng/m3 from CSIRO analysis | Concentrations in ng/m3 from CSIRO analysis | Concentrations in ng/m3 from CSIRO analysis | Concentrations in ng/m3 from CSIRO analysis | Concentrations in ng/m3 from CSIRO analysis | Concentrations in ng/m3 from CSIRO analysis | Concentrations in ng/m3 from CSIRO analysis | Concentrations in ng/m3 from CSIRO analysis | Concentrations in ng/m3 from CSIRO analysis
GENT44 | Mayfield | 2015-02-22 | Mass | Gravimetric mass | 3588 | 71.76 | Concentrations in ng m-3 | Concentrations from ANSTO elemental analysis, Units ng m-3 | Concentrations from ANSTO elemental analysis, Units ng m-3 | Concentrations from ANSTO elemental analysis, Units ng m-3 | Concentrations from ANSTO elemental analysis, Units ng m-3 | Concentrations from ANSTO elemental analysis, Units ng m-4 | Concentrations from ANSTO elemental analysis, Units ng/m5 | Concentrations from ANSTO elemental analysis, Units ng/m6 | Concentrations from ANSTO elemental analysis, Units ng/m7 | Concentrations from ANSTO elemental analysis, Units ng/m8 | Concentrations from ANSTO elemental analysis, Units ng/m9 | Concentrations from ANSTO elemental analysis, Units ng/m10 | Concentrations from ANSTO elemental analysis, Units ng/m11 | Concentrations from ANSTO elemental analysis, Units ng/m12 | Concentrations from ANSTO elemental analysis, Units ng/m13 | Concentrations from ANSTO elemental analysis, Units ng/m14 | Concentrations from ANSTO elemental analysis, Units ng/m15 | Concentrations from ANSTO elemental analysis, Units ng/m16 | Concentrations from ANSTO elemental analysis, Units ng/m17 | Concentrations from ANSTO elemental analysis, Units ng/m18 | Concentrations from ANSTO elemental analysis, Units ng/m19 | Concentrations in ng/m3 from CSIRO analysis | Concentrations in ng/m3 from CSIRO analysis | Concentrations in ng/m3 from CSIRO analysis | Concentrations in ng/m3 from CSIRO analysis | Concentrations in ng/m3 from CSIRO analysis | Concentrations in ng/m3 from CSIRO analysis | Concentrations in ng/m3 from CSIRO analysis | Concentrations in ng/m3 from CSIRO analysis | Concentrations in ng/m3 from CSIRO analysis | Concentrations in ng/m3 from CSIRO analysis | Concentrations in ng/m3 from CSIRO analysis | Concentrations in ng/m3 from CSIRO analysis | Concentrations in ng/m3 from CSIRO analysis | Concentrations in ng/m3 from CSIRO analysis | Concentrations in ng/m3 from CSIRO analysis | Concentrations in ng/m3 from CSIRO analysis | Concentrations in ng/m3 from CSIRO analysis | Concentrations in ng/m3 from CSIRO analysis | Concentrations in ng/m3 from CSIRO analysis | Concentrations in ng/m3 from CSIRO analysis | Concentrations in ng/m3 from CSIRO analysis
GENT44 | Mayfield | 2015-02-25 | Mass | Gravimetric mass | 6575 | 131.5 | Concentrations in ng m-3 | Concentrations from ANSTO elemental analysis, Units ng m-3 | Concentrations from ANSTO elemental analysis, Units ng m-3 | Concentrations from ANSTO elemental analysis, Units ng m-3 | Concentrations from ANSTO elemental analysis, Units ng m-3 | Concentrations from ANSTO elemental analysis, Units ng m-4 | Concentrations from ANSTO elemental analysis, Units ng/m5 | Concentrations from ANSTO elemental analysis, Units ng/m6 | Concentrations from ANSTO elemental analysis, Units ng/m7 | Concentrations from ANSTO elemental analysis, Units ng/m8 | Concentrations from ANSTO elemental analysis, Units ng/m9 | Concentrations from ANSTO elemental analysis, Units ng/m10 | Concentrations from ANSTO elemental analysis, Units ng/m11 | Concentrations from ANSTO elemental analysis, Units ng/m12 | Concentrations from ANSTO elemental analysis, Units ng/m13 | Concentrations from ANSTO elemental analysis, Units ng/m14 | Concentrations from ANSTO elemental analysis, Units ng/m15 | Concentrations from ANSTO elemental analysis, Units ng/m16 | Concentrations from ANSTO elemental analysis, Units ng/m17 | Concentrations from ANSTO elemental analysis, Units ng/m18 | Concentrations from ANSTO elemental analysis, Units ng/m19 | Concentrations in ng/m3 from CSIRO analysis | Concentrations in ng/m3 from CSIRO analysis | Concentrations in ng/m3 from CSIRO analysis | Concentrations in ng/m3 from CSIRO analysis | Concentrations in ng/m3 from CSIRO analysis | Concentrations in ng/m3 from CSIRO analysis | Concentrations in ng/m3 from CSIRO analysis | Concentrations in ng/m3 from CSIRO analysis | Concentrations in ng/m3 from CSIRO analysis | Concentrations in ng/m3 from CSIRO analysis | Concentrations in ng/m3 from CSIRO analysis | Concentrations in ng/m3 from CSIRO analysis | Concentrations in ng/m3 from CSIRO analysis | Concentrations in ng/m3 from CSIRO analysis | Concentrations in ng/m3 from CSIRO analysis | Concentrations in ng/m3 from CSIRO analysis | Concentrations in ng/m3 from CSIRO analysis | Concentrations in ng/m3 from CSIRO analysis | Concentrations in ng/m3 from CSIRO analysis | Concentrations in ng/m3 from CSIRO analysis | Concentrations in ng/m3 from CSIRO analysis
GENT44 | Mayfield | 2015-02-28 | Mass | Gravimetric mass | 8581 | 171.62 | Concentrations in ng m-3 | Concentrations from ANSTO elemental analysis, Units ng m-3 | Concentrations from ANSTO elemental analysis, Units ng m-3 | Concentrations from ANSTO elemental analysis, Units ng m-3 | Concentrations from ANSTO elemental analysis, Units ng m-3 | Concentrations from ANSTO elemental analysis, Units ng m-4 | Concentrations from ANSTO elemental analysis, Units ng/m5 | Concentrations from ANSTO elemental analysis, Units ng/m6 | Concentrations from ANSTO elemental analysis, Units ng/m7 | Concentrations from ANSTO elemental analysis, Units ng/m8 | Concentrations from ANSTO elemental analysis, Units ng/m9 | Concentrations from ANSTO elemental analysis, Units ng/m10 | Concentrations from ANSTO elemental analysis, Units ng/m11 | Concentrations from ANSTO elemental analysis, Units ng/m12 | Concentrations from ANSTO elemental analysis, Units ng/m13 | Concentrations from ANSTO elemental analysis, Units ng/m14 | Concentrations from ANSTO elemental analysis, Units ng/m15 | Concentrations from ANSTO elemental analysis, Units ng/m16 | Concentrations from ANSTO elemental analysis, Units ng/m17 | Concentrations from ANSTO elemental analysis, Units ng/m18 | Concentrations from ANSTO elemental analysis, Units ng/m19 | Concentrations in ng/m3 from CSIRO analysis | Concentrations in ng/m3 from CSIRO analysis | Concentrations in ng/m3 from CSIRO analysis | Concentrations in ng/m3 from CSIRO analysis | Concentrations in ng/m3 from CSIRO analysis | Concentrations in ng/m3 from CSIRO analysis | Concentrations in ng/m3 from CSIRO analysis | Concentrations in ng/m3 from CSIRO analysis | Concentrations in ng/m3 from CSIRO analysis | Concentrations in ng/m3 from CSIRO analysis | Concentrations in ng/m3 from CSIRO analysis | Concentrations in ng/m3 from CSIRO analysis | Concentrations in ng/m3 from CSIRO analysis | Concentrations in ng/m3 from CSIRO analysis | Concentrations in ng/m3 from CSIRO analysis | Concentrations in ng/m3 from CSIRO analysis | Concentrations in ng/m3 from CSIRO analysis | Concentrations in ng/m3 from CSIRO analysis | Concentrations in ng/m3 from CSIRO analysis | Concentrations in ng/m3 from CSIRO analysis | Concentrations in ng/m3 from CSIRO analysis
GENT43 | Stockton | 2014-02-27 | Na | Sodium | 3901.292 | 437.459 | Concentrations from ANSTO elemental analysis, Units ng m-3
GENT43 | Stockton | 2014-03-02 | Na | Sodium | 2721.631 | 305.83 | Concentrations from ANSTO elemental analysis, Units ng m-3
GENT43 | Stockton | 2014-03-05 | Na | Sodium | 4361.658 | 489.137 | Concentrations from ANSTO elemental analysis, Units ng m-3
GENT43 | Stockton | 2014-03-08 | Na | Sodium | 5115.206 | 573.29 | Concentrations from ANSTO elemental analysis, Units ng m-3
GENT43 | Stockton | 2014-03-11 | Na | Sodium | 6416.81 | 718.821 | Concentrations from ANSTO elemental analysis, Units ng m-3
GENT43 | Stockton | 2014-03-14 | Na | Sodium | 5687.012 | 637.251 | Concentrations from ANSTO elemental analysis, Units ng m-3
GENT43 | Stockton | 2014-03-17 | Na | Sodium | 4135.93 | 463.843 | Concentrations from ANSTO elemental analysis, Units ng m-3
GENT43 | Stockton | 2014-03-20 | Na | Sodium | 4365.409 | 489.473 | Concentrations from ANSTO elemental analysis, Units ng m-3
GENT43 | Stockton | 2014-03-23 | Na | Sodium | 4550.139 | 510.163 | Concentrations from ANSTO elemental analysis, Units ng m-3
GENT43 | Stockton | 2014-03-26 | Na | Sodium | 4490.089 | 503.5 | Concentrations from ANSTO elemental analysis, Units ng m-3
GENT43 | Stockton | 2014-03-29 | Na | Sodium | 2368.058 | 266.363 | Concentrations from ANSTO elemental analysis, Units ng m-3
GENT43 | Stockton | 2014-04-01 | Na | Sodium | 3023.434 | 339.548 | Concentrations from ANSTO elemental analysis, Units ng m-3
GENT43 | Stockton | 2014-04-04 | Na | Sodium | 2497.411 | 280.808 | Concentrations from ANSTO elemental analysis, Units ng m-3
GENT43 | Stockton | 2014-04-07 | Na | Sodium | 3479.564 | 390.458 | Concentrations from ANSTO elemental analysis, Units ng m-3
GENT43 | Stockton | 2014-04-10 | Na | Sodium | 5707.379 | 639.548 | Concentrations from ANSTO elemental analysis, Units ng m-3
GENT43 | Stockton | 2014-04-13 | Na | Sodium | 2112.671 | 237.809 | Concentrations from ANSTO elemental analysis, Units ng m-3
GENT43 | Stockton | 2014-04-16 | Na | Sodium | 3151.329 | 353.843 | Concentrations from ANSTO elemental analysis, Units ng m-3
GENT43 | Stockton | 2014-04-19 | Na | Sodium | 2576.725 | 289.662 | Concentrations from ANSTO elemental analysis, Units ng m-3
GENT43 | Stockton | 2014-04-22 | Na | Sodium | 1594.161 | 179.985 | Concentrations from ANSTO elemental analysis, Units ng m-3
GENT43 | Stockton | 2014-04-25 | Na | Sodium | 5162.091 | 578.535 | Concentrations from ANSTO elemental analysis, Units ng m-3
GENT43 | Stockton | 2014-04-28 | Na | Sodium | 3631.509 | 407.477 | Concentrations from ANSTO elemental analysis, Units ng m-3
GENT43 | Stockton | 2014-05-01 | Na | Sodium | 2690.451 | 301.885 | Concentrations from ANSTO elemental analysis, Units ng m-3
GENT43 | Stockton | 2014-05-04 | Na | Sodium | 863.093 | 98.006 | Concentrations from ANSTO elemental analysis, Units ng m-3
GENT43 | Stockton | 2014-05-07 | Na | Sodium | 2297.135 | 257.974 | Concentrations from ANSTO elemental analysis, Units ng m-3
GENT43 | Stockton | 2014-05-10 | Na | Sodium | 1285.507 | 144.996 | Concentrations from ANSTO elemental analysis, Units ng m-3
GENT43 | Stockton | 2014-05-13 | Na | Sodium | 1759.963 | 197.904 | Concentrations from ANSTO elemental analysis, Units ng m-3
GENT43 | Stockton | 2014-05-16 | Na | Sodium | 2211.781 | 248.43 | Concentrations from ANSTO elemental analysis, Units ng m-3
GENT43 | Stockton | 2014-05-19 | Na | Sodium | 957.261 | 108.465 | Concentrations from ANSTO elemental analysis, Units ng m-3
GENT43 | Stockton | 2014-05-22 | Na | Sodium | 892.206 | 101.251 | Concentrations from ANSTO elemental analysis, Units ng m-3
GENT43 | Stockton | 2014-05-25 | Na | Sodium | 4575.131 | 512.577 | Concentrations from ANSTO elemental analysis, Units ng m-3
GENT43 | Stockton | 2014-05-28 | Na | Sodium | 630.63 | 72.21 | Concentrations from ANSTO elemental analysis, Units ng m-3
GENT43 | Stockton | 2014-05-31 | Na | Sodium | 4051.965 | 454.063 | Concentrations from ANSTO elemental analysis, Units ng m-3
GENT43 | Stockton | 2014-06-03 | Na | Sodium | 605.931 | 69.425 | Concentrations from ANSTO elemental analysis, Units ng m-3
GENT43 | Stockton | 2014-06-06 | Na | Sodium | 1198.372 | 136.392 | Concentrations from ANSTO elemental analysis, Units ng m-3
GENT43 | Stockton | 2014-06-09 | Na | Sodium | 1925.593 | 217.52 | Concentrations from ANSTO elemental analysis, Units ng m-3
GENT43 | Stockton | 2014-06-12 | Na | Sodium | 6229.884 | 698.504 | Concentrations from ANSTO elemental analysis, Units ng m-3
GENT43 | Stockton | 2014-06-15 | Na | Sodium | 630.931 | 73.401 | Concentrations from ANSTO elemental analysis, Units ng m-3
GENT43 | Stockton | 2014-06-18 | Na | Sodium | 1429.122 | 162.159 | Concentrations from ANSTO elemental analysis, Units ng m-3
GENT43 | Stockton | 2014-06-21 | Na | Sodium | 1314.076 | 149.483 | Concentrations from ANSTO elemental analysis, Units ng m-3
GENT43 | Stockton | 2014-06-24 | Na | Sodium | 593.268 | 69.361 | Concentrations from ANSTO elemental analysis, Units ng m-3
GENT43 | Stockton | 2014-06-27 | Na | Sodium | 1871.097 | 211.498 | Concentrations from ANSTO elemental analysis, Units ng m-3
GENT43 | Stockton | 2014-06-30 | Na | Sodium | 719.49 | 83.13 | Concentrations from ANSTO elemental analysis, Units ng m-3
GENT43 | Stockton | 2014-07-03 | Na | Sodium | 3714.868 | 417.512 | Concentrations from ANSTO elemental analysis, Units ng m-3
GENT43 | Stockton | 2014-07-06 | Na | Sodium | 730.817 | 82.987 | Concentrations from ANSTO elemental analysis, Units ng m-3
GENT43 | Stockton | 2014-07-09 | Na | Sodium | 1103.354 | 124.523 | Concentrations from ANSTO elemental analysis, Units ng m-3
GENT43 | Stockton | 2014-07-12 | Na | Sodium | 808.42 | 91.594 | Concentrations from ANSTO elemental analysis, Units ng m-3
GENT43 | Stockton | 2014-07-15 | Na | Sodium | 2609.131 | 292.674 | Concentrations from ANSTO elemental analysis, Units ng m-3
GENT43 | Stockton | 2014-07-18 | Na | Sodium | 897.213 | 101.47 | Concentrations from ANSTO elemental analysis, Units ng m-3
GENT43 | Stockton | 2014-07-21 | Na | Sodium | 1846.723 | 207.502 | Concentrations from ANSTO elemental analysis, Units ng m-3
GENT43 | Stockton | 2014-07-24 | Na | Sodium | 1761.625 | 198.021 | Concentrations from ANSTO elemental analysis, Units ng m-3
GENT43 | Stockton | 2014-07-27 | Na | Sodium | 1339.492 | 150.855 | Concentrations from ANSTO elemental analysis, Units ng m-3
GENT43 | Stockton | 2014-07-30 | Na | Sodium | 675.427 | 76.92 | Concentrations from ANSTO elemental analysis, Units ng m-3
GENT43 | Stockton | 2014-08-02 | Na | Sodium | 1497.821 | 168.522 | Concentrations from ANSTO elemental analysis, Units ng m-3
GENT43 | Stockton | 2014-08-05 | Na | Sodium | 1365.065 | 153.646 | Concentrations from ANSTO elemental analysis, Units ng m-3
GENT43 | Stockton | 2014-08-08 | Na | Sodium | 1985.353 | 222.977 | Concentrations from ANSTO elemental analysis, Units ng m-3
GENT43 | Stockton | 2014-08-11 | Na | Sodium | 2017.926 | 226.581 | Concentrations from ANSTO elemental analysis, Units ng m-3
GENT43 | Stockton | 2014-08-14 | Na | Sodium | 1260.895 | 142.021 | Concentrations from ANSTO elemental analysis, Units ng m-3
GENT43 | Stockton | 2014-08-17 | Na | Sodium | 1712.909 | 192.498 | Concentrations from ANSTO elemental analysis, Units ng m-3
GENT43 | Stockton | 2014-08-20 | Na | Sodium | 2341.537 | 262.757 | Concentrations from ANSTO elemental analysis, Units ng m-3
GENT43 | Stockton | 2014-08-23 | Na | Sodium | 1744.845 | 196.085 | Concentrations from ANSTO elemental analysis, Units ng m-3
GENT43 | Stockton | 2014-08-26 | Na | Sodium | 3173.642 | 355.769 | Concentrations from ANSTO elemental analysis, Units ng m-3
GENT43 | Stockton | 2014-08-29 | Na | Sodium | 2061.037 | 231.398 | Concentrations from ANSTO elemental analysis, Units ng m-3
GENT43 | Stockton | 2014-09-01 | Na | Sodium | 2498.328 | 280.307 | Concentrations from ANSTO elemental analysis, Units ng m-3
GENT43 | Stockton | 2014-09-04 | Na | Sodium | 2304.302 | 258.906 | Concentrations from ANSTO elemental analysis, Units ng m-3
GENT43 | Stockton | 2014-09-07 | Na | Sodium | 4937.262 | 553.175 | Concentrations from ANSTO elemental analysis, Units ng m-3
GENT43 | Stockton | 2014-09-10 | Na | Sodium | 1476.397 | 166.525 | Concentrations from ANSTO elemental analysis, Units ng m-3
GENT43 | Stockton | 2014-09-13 | Na | Sodium | 4489.649 | 503.143 | Concentrations from ANSTO elemental analysis, Units ng m-3
GENT43 | Stockton | 2014-09-16 | Na | Sodium | 3340.55 | 374.75 | Concentrations from ANSTO elemental analysis, Units ng m-3
GENT43 | Stockton | 2014-09-19 | Na | Sodium | 4172.597 | 467.733 | Concentrations from ANSTO elemental analysis, Units ng m-3
GENT43 | Stockton | 2014-09-22 | Na | Sodium | 4134.853 | 463.514 | Concentrations from ANSTO elemental analysis, Units ng m-3
GENT43 | Stockton | 2014-09-25 | Na | Sodium | 2308.904 | 259.473 | Concentrations from ANSTO elemental analysis, Units ng m-3
GENT43 | Stockton | 2014-09-28 | Na | Sodium | 3178.196 | 356.594 | Concentrations from ANSTO elemental analysis, Units ng m-3
GENT43 | Stockton | 2014-10-01 | Na | Sodium | 3979.088 | 446.115 | Concentrations from ANSTO elemental analysis, Units ng m-3
GENT43 | Stockton | 2014-10-04 | Na | Sodium | 6264.562 | 701.568 | Concentrations from ANSTO elemental analysis, Units ng m-3
GENT43 | Stockton | 2014-10-07 | Na | Sodium | 2960.517 | 332.246 | Concentrations from ANSTO elemental analysis, Units ng m-3
GENT43 | Stockton | 2014-10-10 | Na | Sodium | 4925.764 | 551.852 | Concentrations from ANSTO elemental analysis, Units ng m-3
GENT43 | Stockton | 2014-10-13 | Na | Sodium | 3874.225 | 434.355 | Concentrations from ANSTO elemental analysis, Units ng m-3
GENT43 | Stockton | 2014-10-16 | Na | Sodium | 6353.435 | 711.474 | Concentrations from ANSTO elemental analysis, Units ng m-3
GENT43 | Stockton | 2014-10-19 | Na | Sodium | 5049.096 | 565.684 | Concentrations from ANSTO elemental analysis, Units ng m-3
GENT43 | Stockton | 2014-10-22 | Na | Sodium | 6305.445 | 706.09 | Concentrations from ANSTO elemental analysis, Units ng m-3
GENT43 | Stockton | 2014-10-25 | Na | Sodium | 2551.55 | 286.567 | Concentrations from ANSTO elemental analysis, Units ng m-3
GENT43 | Stockton | 2014-10-28 | Na | Sodium | 5558.192 | 622.529 | Concentrations from ANSTO elemental analysis, Units ng m-3
GENT43 | Stockton | 2014-10-31 | Na | Sodium | 4392.593 | 492.331 | Concentrations from ANSTO elemental analysis, Units ng m-3
GENT43 | Stockton | 2014-11-03 | Na | Sodium | 3444.55 | 386.174 | Concentrations from ANSTO elemental analysis, Units ng m-3
GENT43 | Stockton | 2014-11-06 | Na | Sodium | 2646.987 | 297.081 | Concentrations from ANSTO elemental analysis, Units ng m-3
GENT43 | Stockton | 2014-11-09 | Na | Sodium | 2645.913 | 296.965 | Concentrations from ANSTO elemental analysis, Units ng m-3
GENT43 | Stockton | 2014-11-12 | Na | Sodium | 4376.751 | 490.425 | Concentrations from ANSTO elemental analysis, Units ng m-3
GENT43 | Stockton | 2014-11-15 | Na | Sodium | 2988.161 | 335.182 | Concentrations from ANSTO elemental analysis, Units ng m-3
GENT43 | Stockton | 2014-11-18 | Na | Sodium | 2777.095 | 311.611 | Concentrations from ANSTO elemental analysis, Units ng m-3
GENT43 | Stockton | 2014-11-21 | Na | Sodium | 1740.776 | 195.79 | Concentrations from ANSTO elemental analysis, Units ng m-3
GENT43 | Stockton | 2014-11-24 | Na | Sodium | 2001.847 | 224.979 | Concentrations from ANSTO elemental analysis, Units ng m-3
GENT43 | Stockton | 2014-11-27 | Na | Sodium | 2946.915 | 330.532 | Concentrations from ANSTO elemental analysis, Units ng m-3
GENT43 | Stockton | 2014-11-30 | Na | Sodium | 3201.334 | 359.023 | Concentrations from ANSTO elemental analysis, Units ng m-3
GENT43 | Stockton | 2014-12-03 | Na | Sodium | 3871.063 | 434.643 | Concentrations from ANSTO elemental analysis, Units ng m-3
GENT43 | Stockton | 2014-12-06 | Na | Sodium | 2818.85 | 317.072 | Concentrations from ANSTO elemental analysis, Units ng m-3
GENT43 | Stockton | 2014-12-09 | Na | Sodium | 4676.01 | 524.522 | Concentrations from ANSTO elemental analysis, Units ng m-3
GENT43 | Stockton | 2014-12-12 | Na | Sodium | 5281.476 | 592.232 | Concentrations from ANSTO elemental analysis, Units ng m-3
GENT43 | Stockton | 2014-12-15 | Na | Sodium | 7449.981 | 834.682 | Concentrations from ANSTO elemental analysis, Units ng m-3
GENT43 | Stockton | 2014-12-18 | Na | Sodium | 7168.8 | 803.226 | Concentrations from ANSTO elemental analysis, Units ng m-3
GENT43 | Stockton | 2014-12-21 | Na | Sodium | 5576.466 | 625.197 | Concentrations from ANSTO elemental analysis, Units ng m-3
GENT43 | Stockton | 2014-12-24 | Na | Sodium | 5635.463 | 631.825 | Concentrations from ANSTO elemental analysis, Units ng m-3
GENT43 | Stockton | 2014-12-27 | Na | Sodium | 6305.104 | 706.643 | Concentrations from ANSTO elemental analysis, Units ng m-3
GENT43 | Stockton | 2014-12-30 | Na | Sodium | 5919.01 | 663.547 | Concentrations from ANSTO elemental analysis, Units ng m-3
GENT43 | Stockton | 2015-01-02 | Na | Sodium | 3466.884 | 388.91 | Concentrations from ANSTO elemental analysis, Units ng m-3
GENT43 | Stockton | 2015-01-05 | Na | Sodium | 2531.162 | 284.399 | Concentrations from ANSTO elemental analysis, Units ng m-3
GENT43 | Stockton | 2015-01-08 | Na | Sodium | 5038.634 | 564.6 | Concentrations from ANSTO elemental analysis, Units ng m-3
GENT43 | Stockton | 2015-01-11 | Na | Sodium | 1944.663 | 218.9 | Concentrations from ANSTO elemental analysis, Units ng m-3
GENT43 | Stockton | 2015-01-14 | Na | Sodium | 1957.678 | 220.375 | Concentrations from ANSTO elemental analysis, Units ng m-3
GENT43 | Stockton | 2015-01-17 | Na | Sodium | 2739.323 | 307.66 | Concentrations from ANSTO elemental analysis, Units ng m-3
GENT43 | Stockton | 2015-01-20 | Na | Sodium | 4610.068 | 516.646 | Concentrations from ANSTO elemental analysis, Units ng m-3
GENT43 | Stockton | 2015-01-23 | Na | Sodium | 6467.87 | 724.294 | Concentrations from ANSTO elemental analysis, Units ng m-3
GENT43 | Stockton | 2015-01-26 | Na | Sodium | 4055.482 | 454.622 | Concentrations from ANSTO elemental analysis, Units ng m-3
GENT43 | Stockton | 2015-01-29 | Na | Sodium | 1927.301 | 216.823 | Concentrations from ANSTO elemental analysis, Units ng m-3
GENT43 | Stockton | 2015-02-01 | Na | Sodium | 5825.092 | 652.825 | Concentrations from ANSTO elemental analysis, Units ng m-3
GENT43 | Stockton | 2015-02-04 | Na | Sodium | 3211.352 | 360.683 | Concentrations from ANSTO elemental analysis, Units ng m-3
GENT43 | Stockton | 2015-02-07 | Na | Sodium | 5347.616 | 599.464 | Concentrations from ANSTO elemental analysis, Units ng m-3
GENT43 | Stockton | 2015-02-10 | Na | Sodium | 4971.512 | 557.457 | Concentrations from ANSTO elemental analysis, Units ng m-3
GENT43 | Stockton | 2015-02-13 | Na | Sodium | 4828.342 | 541.442 | Concentrations from ANSTO elemental analysis, Units ng m-3
GENT43 | Stockton | 2015-02-16 | Na | Sodium | 6437.602 | 721.226 | Concentrations from ANSTO elemental analysis, Units ng m-3
GENT43 | Stockton | 2015-02-19 | Na | Sodium | 3112.676 | 349.772 | Concentrations from ANSTO elemental analysis, Units ng m-3
GENT43 | Stockton | 2015-02-22 | Na | Sodium | 4895.088 | 548.901 | Concentrations from ANSTO elemental analysis, Units ng m-3
GENT43 | Stockton | 2015-02-25 | Na | Sodium | 3307.109 | 371.38 | Concentrations from ANSTO elemental analysis, Units ng m-3
GENT43 | Stockton | 2015-02-28 | Na | Sodium | 5865.425 | 657.368 | Concentrations from ANSTO elemental analysis, Units ng m-3
GENT44 | Mayfield | 2014-02-27 | Na | Sodium | 2772.935 | 311.307 | Concentrations from ANSTO elemental analysis, Units ng m-3
GENT44 | Mayfield | 2014-03-02 | Na | Sodium | 1495.758 | 169.001 | Concentrations from ANSTO elemental analysis, Units ng m-3
GENT44 | Mayfield | 2014-03-05 | Na | Sodium | 1384.765 | 156.59 | Concentrations from ANSTO elemental analysis, Units ng m-3
GENT44 | Mayfield | 2014-03-08 | Na | Sodium | 1498.102 | 169.228 | Concentrations from ANSTO elemental analysis, Units ng m-3
GENT44 | Mayfield | 2014-03-11 | Na | Sodium | 2010.23 | 226.338 | Concentrations from ANSTO elemental analysis, Units ng m-3
GENT44 | Mayfield | 2014-03-14 | Na | Sodium | 1951.021 | 219.754 | Concentrations from ANSTO elemental analysis, Units ng m-3
GENT44 | Mayfield | 2014-03-20 | Na | Sodium | 3297.139 | 370.121 | Concentrations from ANSTO elemental analysis, Units ng m-3
GENT44 | Mayfield | 2014-03-23 | Na | Sodium | 2929.144 | 328.933 | Concentrations from ANSTO elemental analysis, Units ng m-3
GENT44 | Mayfield | 2014-03-26 | Na | Sodium | 1927.333 | 217.136 | Concentrations from ANSTO elemental analysis, Units ng m-3
GENT44 | Mayfield | 2014-03-29 | Na | Sodium | 1525.984 | 172.327 | Concentrations from ANSTO elemental analysis, Units ng m-3
GENT44 | Mayfield | 2014-04-01 | Na | Sodium | 1684.644 | 190.04 | Concentrations from ANSTO elemental analysis, Units ng m-3
GENT44 | Mayfield | 2014-04-04 | Na | Sodium | 1677.23 | 189.213 | Concentrations from ANSTO elemental analysis, Units ng m-3
GENT44 | Mayfield | 2014-04-07 | Na | Sodium | 1931.351 | 217.544 | Concentrations from ANSTO elemental analysis, Units ng m-3
GENT44 | Mayfield | 2014-04-10 | Na | Sodium | 2345.011 | 263.733 | Concentrations from ANSTO elemental analysis, Units ng m-3
GENT44 | Mayfield | 2014-04-13 | Na | Sodium | 1742.309 | 196.485 | Concentrations from ANSTO elemental analysis, Units ng m-3
GENT44 | Mayfield | 2014-04-16 | Na | Sodium | 2683.547 | 301.576 | Concentrations from ANSTO elemental analysis, Units ng m-3
GENT44 | Mayfield | 2014-04-19 | Na | Sodium | 2137.025 | 240.561 | Concentrations from ANSTO elemental analysis, Units ng m-3
GENT44 | Mayfield | 2014-04-22 | Na | Sodium | 902.219 | 103.227 | Concentrations from ANSTO elemental analysis, Units ng m-3
GENT44 | Mayfield | 2014-04-25 | Na | Sodium | 2572.503 | 289.125 | Concentrations from ANSTO elemental analysis, Units ng m-3
GENT44 | Mayfield | 2014-04-28 | Na | Sodium | 1673.692 | 188.859 | Concentrations from ANSTO elemental analysis, Units ng m-3
GENT44 | Mayfield | 2014-05-01 | Na | Sodium | 2042.759 | 229.598 | Concentrations from ANSTO elemental analysis, Units ng m-3
GENT44 | Mayfield | 2014-05-04 | Na | Sodium | 557.749 | 64.113 | Concentrations from ANSTO elemental analysis, Units ng m-3
GENT44 | Mayfield | 2014-05-07 | Na | Sodium | 1881.72 | 211.608 | Concentrations from ANSTO elemental analysis, Units ng m-3
GENT44 | Mayfield | 2014-05-10 | Na | Sodium | 1151.478 | 130.032 | Concentrations from ANSTO elemental analysis, Units ng m-3
GENT44 | Mayfield | 2014-05-13 | Na | Sodium | 1040.349 | 117.683 | Concentrations from ANSTO elemental analysis, Units ng m-3
GENT44 | Mayfield | 2014-05-16 | Na | Sodium | 1338.525 | 151.073 | Concentrations from ANSTO elemental analysis, Units ng m-3
GENT44 | Mayfield | 2014-05-19 | Na | Sodium | 958.586 | 108.686 | Concentrations from ANSTO elemental analysis, Units ng m-3
GENT44 | Mayfield | 2014-05-22 | Na | Sodium | 597.58 | 68.541 | Concentrations from ANSTO elemental analysis, Units ng m-3
GENT44 | Mayfield | 2014-05-25 | Na | Sodium | 844.772 | 96.134 | Concentrations from ANSTO elemental analysis, Units ng m-3
GENT44 | Mayfield | 2014-05-28 | Na | Sodium | 653.735 | 75.062 | Concentrations from ANSTO elemental analysis, Units ng m-3
GENT44 | Mayfield | 2014-05-31 | Na | Sodium | 1051.803 | 119.056 | Concentrations from ANSTO elemental analysis, Units ng m-3
GENT44 | Mayfield | 2014-06-03 | Na | Sodium | 578.191 | 66.584 | Concentrations from ANSTO elemental analysis, Units ng m-3
GENT44 | Mayfield | 2014-06-06 | Na | Sodium | 309.021 | 38.451 | Concentrations from ANSTO elemental analysis, Units ng m-3
GENT44 | Mayfield | 2014-06-09 | Na | Sodium | 414.062 | 49.5 | Concentrations from ANSTO elemental analysis, Units ng m-3
GENT44 | Mayfield | 2014-06-12 | Na | Sodium | 374.328 | 45.297 | Concentrations from ANSTO elemental analysis, Units ng m-3
GENT44 | Mayfield | 2014-06-15 | Na | Sodium | 383.065 | 46.212 | Concentrations from ANSTO elemental analysis, Units ng m-3
GENT44 | Mayfield | 2014-06-18 | Na | Sodium | 587.117 | 68.717 | Concentrations from ANSTO elemental analysis, Units ng m-3
GENT44 | Mayfield | 2014-06-21 | Na | Sodium | 237.733 | 31.112 | Concentrations from ANSTO elemental analysis, Units ng m-3
GENT44 | Mayfield | 2014-06-24 | Na | Sodium | 324.433 | 40.027 | Concentrations from ANSTO elemental analysis, Units ng m-3
GENT44 | Mayfield | 2014-06-27 | Na | Sodium | 445.39 | 53.113 | Concentrations from ANSTO elemental analysis, Units ng m-3
GENT44 | Mayfield | 2014-06-30 | Na | Sodium | 315.466 | 39.491 | Concentrations from ANSTO elemental analysis, Units ng m-3
GENT44 | Mayfield | 2014-07-03 | Na | Sodium | 300.452 | 37.773 | Concentrations from ANSTO elemental analysis, Units ng m-3
GENT44 | Mayfield | 2014-07-06 | Na | Sodium | 578.317 | 66.125 | Concentrations from ANSTO elemental analysis, Units ng m-3
GENT44 | Mayfield | 2014-07-09 | Na | Sodium | 878.589 | 99.479 | Concentrations from ANSTO elemental analysis, Units ng m-3
GENT44 | Mayfield | 2014-07-12 | Na | Sodium | 552.645 | 63.316 | Concentrations from ANSTO elemental analysis, Units ng m-3
GENT44 | Mayfield | 2014-07-15 | Na | Sodium | 667.989 | 76.055 | Concentrations from ANSTO elemental analysis, Units ng m-3
GENT44 | Mayfield | 2014-07-18 | Na | Sodium | 553.371 | 63.372 | Concentrations from ANSTO elemental analysis, Units ng m-3
GENT44 | Mayfield | 2014-07-21 | Na | Sodium | 664.326 | 76.23 | Concentrations from ANSTO elemental analysis, Units ng m-3
GENT44 | Mayfield | 2014-07-24 | Na | Sodium | 577.024 | 65.986 | Concentrations from ANSTO elemental analysis, Units ng m-3
GENT44 | Mayfield | 2014-07-27 | Na | Sodium | 499.671 | 57.416 | Concentrations from ANSTO elemental analysis, Units ng m-3
GENT44 | Mayfield | 2014-07-30 | Na | Sodium | 652.466 | 74.329 | Concentrations from ANSTO elemental analysis, Units ng m-3
GENT44 | Mayfield | 2014-08-02 | Na | Sodium | 650.628 | 73.993 | Concentrations from ANSTO elemental analysis, Units ng m-3
GENT44 | Mayfield | 2014-08-05 | Na | Sodium | 672.889 | 76.606 | Concentrations from ANSTO elemental analysis, Units ng m-3
GENT44 | Mayfield | 2014-08-08 | Na | Sodium | 667.13 | 76.073 | Concentrations from ANSTO elemental analysis, Units ng m-3
GENT44 | Mayfield | 2014-08-11 | Na | Sodium | 984.143 | 111.166 | Concentrations from ANSTO elemental analysis, Units ng m-3
GENT44 | Mayfield | 2014-08-14 | Na | Sodium | 689.741 | 78.382 | Concentrations from ANSTO elemental analysis, Units ng m-3
GENT44 | Mayfield | 2014-08-17 | Na | Sodium | 585.83 | 66.881 | Concentrations from ANSTO elemental analysis, Units ng m-3
GENT44 | Mayfield | 2014-08-20 | Na | Sodium | 1063.709 | 120.057 | Concentrations from ANSTO elemental analysis, Units ng m-3
GENT44 | Mayfield | 2014-08-23 | Na | Sodium | 984.317 | 111.15 | Concentrations from ANSTO elemental analysis, Units ng m-3
GENT44 | Mayfield | 2014-08-26 | Na | Sodium | 1533.068 | 172.395 | Concentrations from ANSTO elemental analysis, Units ng m-3
GENT44 | Mayfield | 2014-08-29 | Na | Sodium | 578.351 | 66.005 | Concentrations from ANSTO elemental analysis, Units ng m-3
GENT44 | Mayfield | 2014-09-01 | Na | Sodium | 1459.372 | 164.208 | Concentrations from ANSTO elemental analysis, Units ng m-3
GENT44 | Mayfield | 2014-09-04 | Na | Sodium | 1236.115 | 139.676 | Concentrations from ANSTO elemental analysis, Units ng m-3
GENT44 | Mayfield | 2014-09-07 | Na | Sodium | 1217.727 | 137.622 | Concentrations from ANSTO elemental analysis, Units ng m-3
GENT44 | Mayfield | 2014-09-10 | Na | Sodium | 867.653 | 98.865 | Concentrations from ANSTO elemental analysis, Units ng m-3
GENT44 | Mayfield | 2014-09-13 | Na | Sodium | 1678.683 | 189.057 | Concentrations from ANSTO elemental analysis, Units ng m-3
GENT44 | Mayfield | 2014-09-16 | Na | Sodium | 1358.449 | 153.454 | Concentrations from ANSTO elemental analysis, Units ng m-3
GENT44 | Mayfield | 2014-09-19 | Na | Sodium | 1170.419 | 132.517 | Concentrations from ANSTO elemental analysis, Units ng m-3
GENT44 | Mayfield | 2014-09-22 | Na | Sodium | 2153.18 | 241.992 | Concentrations from ANSTO elemental analysis, Units ng m-3
GENT44 | Mayfield | 2014-09-25 | Na | Sodium | 996.454 | 112.809 | Concentrations from ANSTO elemental analysis, Units ng m-3
GENT44 | Mayfield | 2014-09-28 | Na | Sodium | 1452.822 | 163.929 | Concentrations from ANSTO elemental analysis, Units ng m-3
GENT44 | Mayfield | 2014-10-01 | Na | Sodium | 1867.91 | 210.218 | Concentrations from ANSTO elemental analysis, Units ng m-3
GENT44 | Mayfield | 2014-10-04 | Na | Sodium | 3555.32 | 398.699 | Concentrations from ANSTO elemental analysis, Units ng m-3
GENT44 | Mayfield | 2014-10-07 | Na | Sodium | 1953.745 | 219.696 | Concentrations from ANSTO elemental analysis, Units ng m-3
GENT44 | Mayfield | 2014-10-10 | Na | Sodium | 1458.532 | 164.44 | Concentrations from ANSTO elemental analysis, Units ng m-3
GENT44 | Mayfield | 2014-10-13 | Na | Sodium | 990.445 | 112.364 | Concentrations from ANSTO elemental analysis, Units ng m-3
GENT44 | Mayfield | 2014-10-16 | Na | Sodium | 2603.352 | 292.323 | Concentrations from ANSTO elemental analysis, Units ng m-3
GENT44 | Mayfield | 2014-10-19 | Na | Sodium | 1592.724 | 179.372 | Concentrations from ANSTO elemental analysis, Units ng m-3
GENT44 | Mayfield | 2014-10-22 | Na | Sodium | 1521.661 | 171.484 | Concentrations from ANSTO elemental analysis, Units ng m-3
GENT44 | Mayfield | 2014-10-25 | Na | Sodium | 1512.412 | 170.542 | Concentrations from ANSTO elemental analysis, Units ng m-3
GENT44 | Mayfield | 2014-10-28 | Na | Sodium | 2658.294 | 298.482 | Concentrations from ANSTO elemental analysis, Units ng m-3
GENT44 | Mayfield | 2014-10-31 | Na | Sodium | 1463.505 | 164.98 | Concentrations from ANSTO elemental analysis, Units ng m-3
GENT44 | Mayfield | 2014-11-03 | Na | Sodium | 1815.358 | 204.175 | Concentrations from ANSTO elemental analysis, Units ng m-3
GENT44 | Mayfield | 2014-11-06 | Na | Sodium | 1644.42 | 185.095 | Concentrations from ANSTO elemental analysis, Units ng m-3
GENT44 | Mayfield | 2014-11-09 | Na | Sodium | 2015.973 | 226.576 | Concentrations from ANSTO elemental analysis, Units ng m-3
GENT44 | Mayfield | 2014-11-12 | Na | Sodium | 1747.884 | 196.561 | Concentrations from ANSTO elemental analysis, Units ng m-3
GENT44 | Mayfield | 2014-11-15 | Na | Sodium | 1990.757 | 224.125 | Concentrations from ANSTO elemental analysis, Units ng m-3
GENT44 | Mayfield | 2014-11-18 | Na | Sodium | 1785.083 | 200.795 | Concentrations from ANSTO elemental analysis, Units ng m-3
GENT44 | Mayfield | 2014-11-21 | Na | Sodium | 1094.878 | 123.707 | Concentrations from ANSTO elemental analysis, Units ng m-3
GENT44 | Mayfield | 2014-11-24 | Na | Sodium | 1014.161 | 114.853 | Concentrations from ANSTO elemental analysis, Units ng m-3
GENT44 | Mayfield | 2014-11-27 | Na | Sodium | 1908.863 | 214.554 | Concentrations from ANSTO elemental analysis, Units ng m-3
GENT44 | Mayfield | 2014-11-30 | Na | Sodium | 1117.478 | 126.306 | Concentrations from ANSTO elemental analysis, Units ng m-3
GENT44 | Mayfield | 2014-12-03 | Na | Sodium | 2045.868 | 231.031 | Concentrations from ANSTO elemental analysis, Units ng m-3
GENT44 | Mayfield | 2014-12-06 | Na | Sodium | 687.168 | 80.231 | Concentrations from ANSTO elemental analysis, Units ng m-3
GENT44 | Mayfield | 2014-12-09 | Na | Sodium | 2781.286 | 312.818 | Concentrations from ANSTO elemental analysis, Units ng m-3
GENT44 | Mayfield | 2014-12-12 | Na | Sodium | 1763.388 | 199.31 | Concentrations from ANSTO elemental analysis, Units ng m-3
GENT44 | Mayfield | 2014-12-15 | Na | Sodium | 2974.002 | 334.423 | Concentrations from ANSTO elemental analysis, Units ng m-3
GENT44 | Mayfield | 2014-12-18 | Na | Sodium | 4953.845 | 555.605 | Concentrations from ANSTO elemental analysis, Units ng m-3
GENT44 | Mayfield | 2014-12-21 | Na | Sodium | 2144.925 | 241.79 | Concentrations from ANSTO elemental analysis, Units ng m-3
GENT44 | Mayfield | 2014-12-24 | Na | Sodium | 2846.573 | 320.102 | Concentrations from ANSTO elemental analysis, Units ng m-3
GENT44 | Mayfield | 2014-12-27 | Na | Sodium | 3422.758 | 384.485 | Concentrations from ANSTO elemental analysis, Units ng m-3
GENT44 | Mayfield | 2014-12-30 | Na | Sodium | 2824.529 | 317.694 | Concentrations from ANSTO elemental analysis, Units ng m-3
GENT44 | Mayfield | 2015-01-02 | Na | Sodium | 1892.551 | 212.976 | Concentrations from ANSTO elemental analysis, Units ng m-3
GENT44 | Mayfield | 2015-01-05 | Na | Sodium | 2286.318 | 256.922 | Concentrations from ANSTO elemental analysis, Units ng m-3
GENT44 | Mayfield | 2015-01-08 | Na | Sodium | 1315.064 | 148.557 | Concentrations from ANSTO elemental analysis, Units ng m-3
GENT44 | Mayfield | 2015-01-11 | Na | Sodium | 1087.468 | 123.133 | Concentrations from ANSTO elemental analysis, Units ng m-3
GENT44 | Mayfield | 2015-01-14 | Na | Sodium | 413.723 | 48.695 | Concentrations from ANSTO elemental analysis, Units ng m-3
GENT44 | Mayfield | 2015-01-17 | Na | Sodium | 734.36 | 83.833 | Concentrations from ANSTO elemental analysis, Units ng m-3
GENT44 | Mayfield | 2015-01-20 | Na | Sodium | 1832.837 | 206.326 | Concentrations from ANSTO elemental analysis, Units ng m-3
GENT44 | Mayfield | 2015-01-23 | Na | Sodium | 1894.153 | 213.152 | Concentrations from ANSTO elemental analysis, Units ng m-3
GENT44 | Mayfield | 2015-01-26 | Na | Sodium | 2138.349 | 240.447 | Concentrations from ANSTO elemental analysis, Units ng m-3
GENT44 | Mayfield | 2015-01-29 | Na | Sodium | 1649.441 | 185.887 | Concentrations from ANSTO elemental analysis, Units ng m-3
GENT44 | Mayfield | 2015-02-01 | Na | Sodium | 2123.73 | 239.203 | Concentrations from ANSTO elemental analysis, Units ng m-3
GENT44 | Mayfield | 2015-02-04 | Na | Sodium | 1718.836 | 194.028 | Concentrations from ANSTO elemental analysis, Units ng m-3
GENT44 | Mayfield | 2015-02-07 | Na | Sodium | 1361.113 | 154.162 | Concentrations from ANSTO elemental analysis, Units ng m-3
GENT44 | Mayfield | 2015-02-10 | Na | Sodium | 1501.565 | 169.848 | Concentrations from ANSTO elemental analysis, Units ng m-3
GENT44 | Mayfield | 2015-02-13 | Na | Sodium | 1554.78 | 175.672 | Concentrations from ANSTO elemental analysis, Units ng m-3
GENT44 | Mayfield | 2015-02-16 | Na | Sodium | 1875.144 | 211.438 | Concentrations from ANSTO elemental analysis, Units ng m-3
GENT44 | Mayfield | 2015-02-19 | Na | Sodium | 3024.301 | 339.845 | Concentrations from ANSTO elemental analysis, Units ng m-3
GENT44 | Mayfield | 2015-02-22 | Na | Sodium | 1026.898 | 116.922 | Concentrations from ANSTO elemental analysis, Units ng m-3
GENT44 | Mayfield | 2015-02-25 | Na | Sodium | 1379.911 | 156.152 | Concentrations from ANSTO elemental analysis, Units ng m-3
GENT44 | Mayfield | 2015-02-28 | Na | Sodium | 1263.094 | 143.12 | Concentrations from ANSTO elemental analysis, Units ng m-3
GENT43 | Stockton | 2014-02-27 | Al | Aluminium | 33.973 | 5.135 | Concentrations from ANSTO elemental analysis, Units ng m-3
GENT43 | Stockton | 2014-03-02 | Al | Aluminium | 17.644 | 3.694 | Concentrations from ANSTO elemental analysis, Units ng m-3
GENT43 | Stockton | 2014-03-05 | Al | Aluminium | 153.983 | 17.649 | Concentrations from ANSTO elemental analysis, Units ng m-3
GENT43 | Stockton | 2014-03-08 | Al | Aluminium | 10.316 | 4.032 | Concentrations from ANSTO elemental analysis, Units ng m-3
GENT43 | Stockton | 2014-03-11 | Al | Aluminium | 0 | 7.514 | Concentrations from ANSTO elemental analysis, Units ng m-3
GENT43 | Stockton | 2014-03-14 | Al | Aluminium | 12.866 | 4.623 | Concentrations from ANSTO elemental analysis, Units ng m-3
GENT43 | Stockton | 2014-03-17 | Al | Aluminium | 125.632 | 14.556 | Concentrations from ANSTO elemental analysis, Units ng m-3
GENT43 | Stockton | 2014-03-20 | Al | Aluminium | 43.38 | 5.981 | Concentrations from ANSTO elemental analysis, Units ng m-3
GENT43 | Stockton | 2014-03-23 | Al | Aluminium | 29.493 | 4.961 | Concentrations from ANSTO elemental analysis, Units ng m-3
GENT43 | Stockton | 2014-03-26 | Al | Aluminium | 111.132 | 13.021 | Concentrations from ANSTO elemental analysis, Units ng m-3
GENT43 | Stockton | 2014-03-29 | Al | Aluminium | 27.73 | 4.369 | Concentrations from ANSTO elemental analysis, Units ng m-3
GENT43 | Stockton | 2014-04-01 | Al | Aluminium | 74.885 | 9.067 | Concentrations from ANSTO elemental analysis, Units ng m-3
GENT43 | Stockton | 2014-04-04 | Al | Aluminium | 27.746 | 4.402 | Concentrations from ANSTO elemental analysis, Units ng m-3
GENT43 | Stockton | 2014-04-07 | Al | Aluminium | 13.536 | 3.73 | Concentrations from ANSTO elemental analysis, Units ng m-3
GENT43 | Stockton | 2014-04-10 | Al | Aluminium | 53.244 | 7.514 | Concentrations from ANSTO elemental analysis, Units ng m-3
GENT43 | Stockton | 2014-04-13 | Al | Aluminium | 18.229 | 3.574 | Concentrations from ANSTO elemental analysis, Units ng m-3
GENT43 | Stockton | 2014-04-16 | Al | Aluminium | 18.049 | 3.763 | Concentrations from ANSTO elemental analysis, Units ng m-3
GENT43 | Stockton | 2014-04-19 | Al | Aluminium | 112.7 | 13.021 | Concentrations from ANSTO elemental analysis, Units ng m-3
GENT43 | Stockton | 2014-04-22 | Al | Aluminium | 619 | 69.316 | Concentrations from ANSTO elemental analysis, Units ng m-3
GENT43 | Stockton | 2014-04-25 | Al | Aluminium | 6.009 | 4.041 | Concentrations from ANSTO elemental analysis, Units ng m-3
GENT43 | Stockton | 2014-04-28 | Al | Aluminium | 22.73 | 4.223 | Concentrations from ANSTO elemental analysis, Units ng m-3
GENT43 | Stockton | 2014-05-01 | Al | Aluminium | 57.971 | 7.316 | Concentrations from ANSTO elemental analysis, Units ng m-3
GENT43 | Stockton | 2014-05-04 | Al | Aluminium | 50.725 | 6.32 | Concentrations from ANSTO elemental analysis, Units ng m-3
GENT43 | Stockton | 2014-05-07 | Al | Aluminium | 67.827 | 8.265 | Concentrations from ANSTO elemental analysis, Units ng m-3
GENT43 | Stockton | 2014-05-10 | Al | Aluminium | 449.988 | 50.449 | Concentrations from ANSTO elemental analysis, Units ng m-3
GENT43 | Stockton | 2014-05-13 | Al | Aluminium | 98.808 | 11.476 | Concentrations from ANSTO elemental analysis, Units ng m-3
GENT43 | Stockton | 2014-05-16 | Al | Aluminium | 447.179 | 50.15 | Concentrations from ANSTO elemental analysis, Units ng m-3
GENT43 | Stockton | 2014-05-19 | Al | Aluminium | 896.647 | 100.345 | Concentrations from ANSTO elemental analysis, Units ng m-3
GENT43 | Stockton | 2014-05-22 | Al | Aluminium | 556.929 | 62.385 | Concentrations from ANSTO elemental analysis, Units ng m-3
GENT43 | Stockton | 2014-05-25 | Al | Aluminium | 330.235 | 37.21 | Concentrations from ANSTO elemental analysis, Units ng m-3
GENT43 | Stockton | 2014-05-28 | Al | Aluminium | 226.838 | 25.566 | Concentrations from ANSTO elemental analysis, Units ng m-3
GENT43 | Stockton | 2014-05-31 | Al | Aluminium | 69.709 | 8.674 | Concentrations from ANSTO elemental analysis, Units ng m-3
GENT43 | Stockton | 2014-06-03 | Al | Aluminium | 106.123 | 12.229 | Concentrations from ANSTO elemental analysis, Units ng m-3
GENT43 | Stockton | 2014-06-06 | Al | Aluminium | 31.197 | 4.495 | Concentrations from ANSTO elemental analysis, Units ng m-3
GENT43 | Stockton | 2014-06-09 | Al | Aluminium | 45.607 | 5.959 | Concentrations from ANSTO elemental analysis, Units ng m-3
GENT43 | Stockton | 2014-06-12 | Al | Aluminium | 152.584 | 17.516 | Concentrations from ANSTO elemental analysis, Units ng m-3
GENT43 | Stockton | 2014-06-15 | Al | Aluminium | 65.47 | 7.808 | Concentrations from ANSTO elemental analysis, Units ng m-3
GENT43 | Stockton | 2014-06-18 | Al | Aluminium | 288.755 | 32.464 | Concentrations from ANSTO elemental analysis, Units ng m-3
GENT43 | Stockton | 2014-06-21 | Al | Aluminium | 363.942 | 40.852 | Concentrations from ANSTO elemental analysis, Units ng m-3
GENT43 | Stockton | 2014-06-24 | Al | Aluminium | 253.991 | 28.576 | Concentrations from ANSTO elemental analysis, Units ng m-3
GENT43 | Stockton | 2014-06-27 | Al | Aluminium | 242.46 | 27.329 | Concentrations from ANSTO elemental analysis, Units ng m-3
GENT43 | Stockton | 2014-06-30 | Al | Aluminium | 82.185 | 9.604 | Concentrations from ANSTO elemental analysis, Units ng m-3
GENT43 | Stockton | 2014-07-03 | Al | Aluminium | 240.535 | 27.16 | Concentrations from ANSTO elemental analysis, Units ng m-3
GENT43 | Stockton | 2014-07-06 | Al | Aluminium | 161.408 | 18.253 | Concentrations from ANSTO elemental analysis, Units ng m-3
GENT43 | Stockton | 2014-07-09 | Al | Aluminium | 457.432 | 51.266 | Concentrations from ANSTO elemental analysis, Units ng m-3
GENT43 | Stockton | 2014-07-12 | Al | Aluminium | 138.547 | 15.751 | Concentrations from ANSTO elemental analysis, Units ng m-3
GENT43 | Stockton | 2014-07-15 | Al | Aluminium | 119.816 | 13.81 | Concentrations from ANSTO elemental analysis, Units ng m-3
GENT43 | Stockton | 2014-07-18 | Al | Aluminium | 75.449 | 8.851 | Concentrations from ANSTO elemental analysis, Units ng m-3
GENT43 | Stockton | 2014-07-21 | Al | Aluminium | 57.076 | 7.052 | Concentrations from ANSTO elemental analysis, Units ng m-3
GENT43 | Stockton | 2014-07-24 | Al | Aluminium | 360.381 | 40.441 | Concentrations from ANSTO elemental analysis, Units ng m-3
GENT43 | Stockton | 2014-07-27 | Al | Aluminium | 104.839 | 12.096 | Concentrations from ANSTO elemental analysis, Units ng m-3
GENT43 | Stockton | 2014-07-30 | Al | Aluminium | 248.417 | 27.944 | Concentrations from ANSTO elemental analysis, Units ng m-3
GENT43 | Stockton | 2014-08-02 | Al | Aluminium | 53.973 | 6.739 | Concentrations from ANSTO elemental analysis, Units ng m-3
GENT43 | Stockton | 2014-08-05 | Al | Aluminium | 248.102 | 27.934 | Concentrations from ANSTO elemental analysis, Units ng m-3
GENT43 | Stockton | 2014-08-08 | Al | Aluminium | 187.263 | 21.242 | Concentrations from ANSTO elemental analysis, Units ng m-3
GENT43 | Stockton | 2014-08-11 | Al | Aluminium | 40.865 | 5.557 | Concentrations from ANSTO elemental analysis, Units ng m-3
GENT43 | Stockton | 2014-08-14 | Al | Aluminium | 49.063 | 6.198 | Concentrations from ANSTO elemental analysis, Units ng m-3
GENT43 | Stockton | 2014-08-17 | Al | Aluminium | 58.222 | 7.194 | Concentrations from ANSTO elemental analysis, Units ng m-3
GENT43 | Stockton | 2014-08-20 | Al | Aluminium | 20.36 | 3.889 | Concentrations from ANSTO elemental analysis, Units ng m-3
GENT43 | Stockton | 2014-08-23 | Al | Aluminium | 27.445 | 4.344 | Concentrations from ANSTO elemental analysis, Units ng m-3
GENT43 | Stockton | 2014-08-26 | Al | Aluminium | 5.693 | 3.837 | Concentrations from ANSTO elemental analysis, Units ng m-3
GENT43 | Stockton | 2014-08-29 | Al | Aluminium | 14.565 | 3.491 | Concentrations from ANSTO elemental analysis, Units ng m-3
GENT43 | Stockton | 2014-09-01 | Al | Aluminium | 197.664 | 22.405 | Concentrations from ANSTO elemental analysis, Units ng m-3
GENT43 | Stockton | 2014-09-04 | Al | Aluminium | 24.726 | 4.083 | Concentrations from ANSTO elemental analysis, Units ng m-3
GENT43 | Stockton | 2014-09-07 | Al | Aluminium | 5.814 | 4.002 | Concentrations from ANSTO elemental analysis, Units ng m-3
GENT43 | Stockton | 2014-09-10 | Al | Aluminium | 143.705 | 16.363 | Concentrations from ANSTO elemental analysis, Units ng m-3
GENT43 | Stockton | 2014-09-13 | Al | Aluminium | 12.418 | 4.017 | Concentrations from ANSTO elemental analysis, Units ng m-3
GENT43 | Stockton | 2014-09-16 | Al | Aluminium | 124.485 | 14.374 | Concentrations from ANSTO elemental analysis, Units ng m-3
GENT43 | Stockton | 2014-09-19 | Al | Aluminium | 178.186 | 20.301 | Concentrations from ANSTO elemental analysis, Units ng m-3
GENT43 | Stockton | 2014-09-22 | Al | Aluminium | 160.923 | 18.393 | Concentrations from ANSTO elemental analysis, Units ng m-3
GENT43 | Stockton | 2014-09-25 | Al | Aluminium | 182.767 | 20.73 | Concentrations from ANSTO elemental analysis, Units ng m-3
GENT43 | Stockton | 2014-09-28 | Al | Aluminium | 210.586 | 23.827 | Concentrations from ANSTO elemental analysis, Units ng m-3
GENT43 | Stockton | 2014-10-01 | Al | Aluminium | 186.65 | 21.227 | Concentrations from ANSTO elemental analysis, Units ng m-3
GENT43 | Stockton | 2014-10-04 | Al | Aluminium | 28.898 | 5.551 | Concentrations from ANSTO elemental analysis, Units ng m-3
GENT43 | Stockton | 2014-10-07 | Al | Aluminium | 267.615 | 30.168 | Concentrations from ANSTO elemental analysis, Units ng m-3
GENT43 | Stockton | 2014-10-10 | Al | Aluminium | 34.67 | 5.391 | Concentrations from ANSTO elemental analysis, Units ng m-3
GENT43 | Stockton | 2014-10-13 | Al | Aluminium | 134.576 | 15.52 | Concentrations from ANSTO elemental analysis, Units ng m-3
GENT43 | Stockton | 2014-10-16 | Al | Aluminium | 76.866 | 9.565 | Concentrations from ANSTO elemental analysis, Units ng m-3
GENT43 | Stockton | 2014-10-19 | Al | Aluminium | 116.682 | 13.633 | Concentrations from ANSTO elemental analysis, Units ng m-3
GENT43 | Stockton | 2014-10-22 | Al | Aluminium | 8.244 | 4.276 | Concentrations from ANSTO elemental analysis, Units ng m-3
GENT43 | Stockton | 2014-10-25 | Al | Aluminium | 85.357 | 10.081 | Concentrations from ANSTO elemental analysis, Units ng m-3
GENT43 | Stockton | 2014-10-28 | Al | Aluminium | 204.159 | 23.227 | Concentrations from ANSTO elemental analysis, Units ng m-3
GENT43 | Stockton | 2014-10-31 | Al | Aluminium | 615.901 | 69.07 | Concentrations from ANSTO elemental analysis, Units ng m-3
GENT43 | Stockton | 2014-11-03 | Al | Aluminium | 19.287 | 4.423 | Concentrations from ANSTO elemental analysis, Units ng m-3
GENT43 | Stockton | 2014-11-06 | Al | Aluminium | 37.942 | 5.513 | Concentrations from ANSTO elemental analysis, Units ng m-3
GENT43 | Stockton | 2014-11-09 | Al | Aluminium | 80.728 | 9.694 | Concentrations from ANSTO elemental analysis, Units ng m-3
GENT43 | Stockton | 2014-11-12 | Al | Aluminium | 1.439 | 4.324 | Concentrations from ANSTO elemental analysis, Units ng m-3
GENT43 | Stockton | 2014-11-15 | Al | Aluminium | 26.117 | 4.6 | Concentrations from ANSTO elemental analysis, Units ng m-3
GENT43 | Stockton | 2014-11-18 | Al | Aluminium | 44.349 | 6.111 | Concentrations from ANSTO elemental analysis, Units ng m-3
GENT43 | Stockton | 2014-11-21 | Al | Aluminium | 192.843 | 21.888 | Concentrations from ANSTO elemental analysis, Units ng m-3
GENT43 | Stockton | 2014-11-24 | Al | Aluminium | 68.523 | 8.339 | Concentrations from ANSTO elemental analysis, Units ng m-3
GENT43 | Stockton | 2014-11-27 | Al | Aluminium | 8.166 | 3.637 | Concentrations from ANSTO elemental analysis, Units ng m-3
GENT43 | Stockton | 2014-11-30 | Al | Aluminium | 41.328 | 5.947 | Concentrations from ANSTO elemental analysis, Units ng m-3
GENT43 | Stockton | 2014-12-03 | Al | Aluminium | 69.952 | 8.619 | Concentrations from ANSTO elemental analysis, Units ng m-3
GENT43 | Stockton | 2014-12-06 | Al | Aluminium | 63.129 | 7.766 | Concentrations from ANSTO elemental analysis, Units ng m-3
GENT43 | Stockton | 2014-12-09 | Al | Aluminium | 11.208 | 3.711 | Concentrations from ANSTO elemental analysis, Units ng m-3
GENT43 | Stockton | 2014-12-12 | Al | Aluminium | 2.59 | 3.715 | Concentrations from ANSTO elemental analysis, Units ng m-3
GENT43 | Stockton | 2014-12-15 | Al | Aluminium | 6.513 | 4.576 | Concentrations from ANSTO elemental analysis, Units ng m-3
GENT43 | Stockton | 2014-12-18 | Al | Aluminium | 97.474 | 11.883 | Concentrations from ANSTO elemental analysis, Units ng m-3
GENT43 | Stockton | 2014-12-21 | Al | Aluminium | 40.864 | 5.873 | Concentrations from ANSTO elemental analysis, Units ng m-3
GENT43 | Stockton | 2014-12-24 | Al | Aluminium | 20.547 | 4.564 | Concentrations from ANSTO elemental analysis, Units ng m-3
GENT43 | Stockton | 2014-12-27 | Al | Aluminium | 0 | 7.514 | Concentrations from ANSTO elemental analysis, Units ng m-3
GENT43 | Stockton | 2014-12-30 | Al | Aluminium | 501.112 | 56.227 | Concentrations from ANSTO elemental analysis, Units ng m-3
GENT43 | Stockton | 2015-01-02 | Al | Aluminium | 30.304 | 4.839 | Concentrations from ANSTO elemental analysis, Units ng m-3
GENT43 | Stockton | 2015-01-05 | Al | Aluminium | 12.052 | 3.865 | Concentrations from ANSTO elemental analysis, Units ng m-3
GENT43 | Stockton | 2015-01-08 | Al | Aluminium | 43.079 | 6.538 | Concentrations from ANSTO elemental analysis, Units ng m-3
GENT43 | Stockton | 2015-01-11 | Al | Aluminium | 19.414 | 3.694 | Concentrations from ANSTO elemental analysis, Units ng m-3
GENT43 | Stockton | 2015-01-14 | Al | Aluminium | 139.827 | 15.993 | Concentrations from ANSTO elemental analysis, Units ng m-3
GENT43 | Stockton | 2015-01-17 | Al | Aluminium | 232.158 | 26.241 | Concentrations from ANSTO elemental analysis, Units ng m-3
GENT43 | Stockton | 2015-01-20 | Al | Aluminium | 2.384 | 4.008 | Concentrations from ANSTO elemental analysis, Units ng m-3
GENT43 | Stockton | 2015-01-23 | Al | Aluminium | 13.539 | 5.177 | Concentrations from ANSTO elemental analysis, Units ng m-3
GENT43 | Stockton | 2015-01-26 | Al | Aluminium | 4.812 | 3.832 | Concentrations from ANSTO elemental analysis, Units ng m-3
GENT43 | Stockton | 2015-01-29 | Al | Aluminium | 23.136 | 3.947 | Concentrations from ANSTO elemental analysis, Units ng m-3
GENT43 | Stockton | 2015-02-01 | Al | Aluminium | 6.851 | 4.128 | Concentrations from ANSTO elemental analysis, Units ng m-3
GENT43 | Stockton | 2015-02-04 | Al | Aluminium | 92.975 | 10.977 | Concentrations from ANSTO elemental analysis, Units ng m-3
GENT43 | Stockton | 2015-02-07 | Al | Aluminium | 112.692 | 13.232 | Concentrations from ANSTO elemental analysis, Units ng m-3
GENT43 | Stockton | 2015-02-10 | Al | Aluminium | 20.934 | 4.84 | Concentrations from ANSTO elemental analysis, Units ng m-3
GENT43 | Stockton | 2015-02-13 | Al | Aluminium | 9.734 | 4.258 | Concentrations from ANSTO elemental analysis, Units ng m-3
GENT43 | Stockton | 2015-02-16 | Al | Aluminium | 21.376 | 5.13 | Concentrations from ANSTO elemental analysis, Units ng m-3
GENT43 | Stockton | 2015-02-19 | Al | Aluminium | 45.189 | 6.212 | Concentrations from ANSTO elemental analysis, Units ng m-3
GENT43 | Stockton | 2015-02-22 | Al | Aluminium | 13.84 | 4.265 | Concentrations from ANSTO elemental analysis, Units ng m-3
GENT43 | Stockton | 2015-02-25 | Al | Aluminium | 15.536 | 3.684 | Concentrations from ANSTO elemental analysis, Units ng m-3
GENT43 | Stockton | 2015-02-28 | Al | Aluminium | 134.801 | 15.629 | Concentrations from ANSTO elemental analysis, Units ng m-3
GENT44 | Mayfield | 2014-02-27 | Al | Aluminium | 50.307 | 6.382 | Concentrations from ANSTO elemental analysis, Units ng m-3
GENT44 | Mayfield | 2014-03-02 | Al | Aluminium | 38.571 | 5.134 | Concentrations from ANSTO elemental analysis, Units ng m-3
GENT44 | Mayfield | 2014-03-05 | Al | Aluminium | 152.877 | 17.334 | Concentrations from ANSTO elemental analysis, Units ng m-3
GENT44 | Mayfield | 2014-03-08 | Al | Aluminium | 123.719 | 14.168 | Concentrations from ANSTO elemental analysis, Units ng m-3
GENT44 | Mayfield | 2014-03-11 | Al | Aluminium | 152.016 | 17.31 | Concentrations from ANSTO elemental analysis, Units ng m-3
GENT44 | Mayfield | 2014-03-14 | Al | Aluminium | 197.621 | 22.357 | Concentrations from ANSTO elemental analysis, Units ng m-3
GENT44 | Mayfield | 2014-03-20 | Al | Aluminium | 117.977 | 13.638 | Concentrations from ANSTO elemental analysis, Units ng m-3
GENT44 | Mayfield | 2014-03-23 | Al | Aluminium | 64.599 | 7.854 | Concentrations from ANSTO elemental analysis, Units ng m-3
GENT44 | Mayfield | 2014-03-26 | Al | Aluminium | 87.897 | 10.305 | Concentrations from ANSTO elemental analysis, Units ng m-3
GENT44 | Mayfield | 2014-03-29 | Al | Aluminium | 24.266 | 3.88 | Concentrations from ANSTO elemental analysis, Units ng m-3
GENT44 | Mayfield | 2014-04-01 | Al | Aluminium | 48.93 | 6.184 | Concentrations from ANSTO elemental analysis, Units ng m-3
GENT44 | Mayfield | 2014-04-04 | Al | Aluminium | 187.752 | 21.232 | Concentrations from ANSTO elemental analysis, Units ng m-3
GENT44 | Mayfield | 2014-04-07 | Al | Aluminium | 31.388 | 4.556 | Concentrations from ANSTO elemental analysis, Units ng m-3
GENT44 | Mayfield | 2014-04-10 | Al | Aluminium | 218.709 | 24.701 | Concentrations from ANSTO elemental analysis, Units ng m-3
GENT44 | Mayfield | 2014-04-13 | Al | Aluminium | 26.011 | 4.069 | Concentrations from ANSTO elemental analysis, Units ng m-3
GENT44 | Mayfield | 2014-04-16 | Al | Aluminium | 24.76 | 4.167 | Concentrations from ANSTO elemental analysis, Units ng m-3
GENT44 | Mayfield | 2014-04-19 | Al | Aluminium | 101.718 | 11.811 | Concentrations from ANSTO elemental analysis, Units ng m-3
GENT44 | Mayfield | 2014-04-22 | Al | Aluminium | 242.223 | 27.285 | Concentrations from ANSTO elemental analysis, Units ng m-3
GENT44 | Mayfield | 2014-04-25 | Al | Aluminium | 52.967 | 6.697 | Concentrations from ANSTO elemental analysis, Units ng m-3
GENT44 | Mayfield | 2014-04-28 | Al | Aluminium | 138.17 | 15.773 | Concentrations from ANSTO elemental analysis, Units ng m-3
GENT44 | Mayfield | 2014-05-01 | Al | Aluminium | 77.279 | 9.264 | Concentrations from ANSTO elemental analysis, Units ng m-3
GENT44 | Mayfield | 2014-05-04 | Al | Aluminium | 62.826 | 7.52 | Concentrations from ANSTO elemental analysis, Units ng m-3
GENT44 | Mayfield | 2014-05-07 | Al | Aluminium | 82.254 | 9.765 | Concentrations from ANSTO elemental analysis, Units ng m-3
GENT44 | Mayfield | 2014-05-10 | Al | Aluminium | 277.113 | 31.161 | Concentrations from ANSTO elemental analysis, Units ng m-3
GENT44 | Mayfield | 2014-05-13 | Al | Aluminium | 323.003 | 36.287 | Concentrations from ANSTO elemental analysis, Units ng m-3
GENT44 | Mayfield | 2014-05-16 | Al | Aluminium | 99.549 | 11.592 | Concentrations from ANSTO elemental analysis, Units ng m-3
GENT44 | Mayfield | 2014-05-19 | Al | Aluminium | 543.376 | 60.884 | Concentrations from ANSTO elemental analysis, Units ng m-3
GENT44 | Mayfield | 2014-05-22 | Al | Aluminium | 153.391 | 17.411 | Concentrations from ANSTO elemental analysis, Units ng m-3
GENT44 | Mayfield | 2014-05-25 | Al | Aluminium | 89.757 | 10.445 | Concentrations from ANSTO elemental analysis, Units ng m-3
GENT44 | Mayfield | 2014-05-28 | Al | Aluminium | 131.542 | 15.03 | Concentrations from ANSTO elemental analysis, Units ng m-3
GENT44 | Mayfield | 2014-05-31 | Al | Aluminium | 50.022 | 6.266 | Concentrations from ANSTO elemental analysis, Units ng m-3
GENT44 | Mayfield | 2014-06-03 | Al | Aluminium | 73.157 | 8.686 | Concentrations from ANSTO elemental analysis, Units ng m-3
GENT44 | Mayfield | 2014-06-06 | Al | Aluminium | 43.495 | 5.519 | Concentrations from ANSTO elemental analysis, Units ng m-3
GENT44 | Mayfield | 2014-06-09 | Al | Aluminium | 36.923 | 4.82 | Concentrations from ANSTO elemental analysis, Units ng m-3
GENT44 | Mayfield | 2014-06-12 | Al | Aluminium | 81.28 | 9.478 | Concentrations from ANSTO elemental analysis, Units ng m-3
GENT44 | Mayfield | 2014-06-15 | Al | Aluminium | 53.164 | 6.532 | Concentrations from ANSTO elemental analysis, Units ng m-3
GENT44 | Mayfield | 2014-06-18 | Al | Aluminium | 83.965 | 9.784 | Concentrations from ANSTO elemental analysis, Units ng m-3
GENT44 | Mayfield | 2014-06-21 | Al | Aluminium | 64.614 | 7.7 | Concentrations from ANSTO elemental analysis, Units ng m-3
GENT44 | Mayfield | 2014-06-24 | Al | Aluminium | 122.846 | 14 | Concentrations from ANSTO elemental analysis, Units ng m-3
GENT44 | Mayfield | 2014-06-27 | Al | Aluminium | 117.314 | 13.413 | Concentrations from ANSTO elemental analysis, Units ng m-3
GENT44 | Mayfield | 2014-06-30 | Al | Aluminium | 60.712 | 7.309 | Concentrations from ANSTO elemental analysis, Units ng m-3
GENT44 | Mayfield | 2014-07-03 | Al | Aluminium | 136.73 | 15.552 | Concentrations from ANSTO elemental analysis, Units ng m-3
GENT44 | Mayfield | 2014-07-06 | Al | Aluminium | 102.205 | 11.763 | Concentrations from ANSTO elemental analysis, Units ng m-3
GENT44 | Mayfield | 2014-07-09 | Al | Aluminium | 66.732 | 7.982 | Concentrations from ANSTO elemental analysis, Units ng m-3
GENT44 | Mayfield | 2014-07-12 | Al | Aluminium | 45.795 | 5.82 | Concentrations from ANSTO elemental analysis, Units ng m-3
GENT44 | Mayfield | 2014-07-15 | Al | Aluminium | 45.232 | 5.621 | Concentrations from ANSTO elemental analysis, Units ng m-3
GENT44 | Mayfield | 2014-07-18 | Al | Aluminium | 106.733 | 12.244 | Concentrations from ANSTO elemental analysis, Units ng m-3
GENT44 | Mayfield | 2014-07-21 | Al | Aluminium | 91.944 | 10.846 | Concentrations from ANSTO elemental analysis, Units ng m-3
GENT44 | Mayfield | 2014-07-24 | Al | Aluminium | 88.709 | 10.319 | Concentrations from ANSTO elemental analysis, Units ng m-3
GENT44 | Mayfield | 2014-07-27 | Al | Aluminium | 155.776 | 17.649 | Concentrations from ANSTO elemental analysis, Units ng m-3
GENT44 | Mayfield | 2014-07-30 | Al | Aluminium | 85.421 | 9.964 | Concentrations from ANSTO elemental analysis, Units ng m-3
GENT44 | Mayfield | 2014-08-02 | Al | Aluminium | 86.322 | 9.937 | Concentrations from ANSTO elemental analysis, Units ng m-3
GENT44 | Mayfield | 2014-08-05 | Al | Aluminium | 86.467 | 10.109 | Concentrations from ANSTO elemental analysis, Units ng m-3
GENT44 | Mayfield | 2014-08-08 | Al | Aluminium | 76.64 | 8.956 | Concentrations from ANSTO elemental analysis, Units ng m-3
GENT44 | Mayfield | 2014-08-11 | Al | Aluminium | 45.489 | 5.838 | Concentrations from ANSTO elemental analysis, Units ng m-3
GENT44 | Mayfield | 2014-08-14 | Al | Aluminium | 45.878 | 5.785 | Concentrations from ANSTO elemental analysis, Units ng m-3
GENT44 | Mayfield | 2014-08-17 | Al | Aluminium | 57.1 | 6.928 | Concentrations from ANSTO elemental analysis, Units ng m-3
GENT44 | Mayfield | 2014-08-20 | Al | Aluminium | 32.218 | 4.6 | Concentrations from ANSTO elemental analysis, Units ng m-3
GENT44 | Mayfield | 2014-08-23 | Al | Aluminium | 44.164 | 5.618 | Concentrations from ANSTO elemental analysis, Units ng m-3
GENT44 | Mayfield | 2014-08-26 | Al | Aluminium | 45.308 | 5.902 | Concentrations from ANSTO elemental analysis, Units ng m-3
GENT44 | Mayfield | 2014-08-29 | Al | Aluminium | 100.231 | 11.581 | Concentrations from ANSTO elemental analysis, Units ng m-3
GENT44 | Mayfield | 2014-09-01 | Al | Aluminium | 35.923 | 5.042 | Concentrations from ANSTO elemental analysis, Units ng m-3
GENT44 | Mayfield | 2014-09-04 | Al | Aluminium | 37.504 | 5.014 | Concentrations from ANSTO elemental analysis, Units ng m-3
GENT44 | Mayfield | 2014-09-07 | Al | Aluminium | 54.934 | 6.724 | Concentrations from ANSTO elemental analysis, Units ng m-3
GENT44 | Mayfield | 2014-09-10 | Al | Aluminium | 74.269 | 8.769 | Concentrations from ANSTO elemental analysis, Units ng m-3
GENT44 | Mayfield | 2014-09-13 | Al | Aluminium | 45.195 | 5.853 | Concentrations from ANSTO elemental analysis, Units ng m-3
GENT44 | Mayfield | 2014-09-16 | Al | Aluminium | 144.896 | 16.498 | Concentrations from ANSTO elemental analysis, Units ng m-3
GENT44 | Mayfield | 2014-09-19 | Al | Aluminium | 98.058 | 11.322 | Concentrations from ANSTO elemental analysis, Units ng m-3
GENT44 | Mayfield | 2014-09-22 | Al | Aluminium | 170.971 | 19.398 | Concentrations from ANSTO elemental analysis, Units ng m-3
GENT44 | Mayfield | 2014-09-25 | Al | Aluminium | 112.431 | 12.839 | Concentrations from ANSTO elemental analysis, Units ng m-3
GENT44 | Mayfield | 2014-09-28 | Al | Aluminium | 62.226 | 7.518 | Concentrations from ANSTO elemental analysis, Units ng m-3
GENT44 | Mayfield | 2014-10-01 | Al | Aluminium | 193.043 | 21.844 | Concentrations from ANSTO elemental analysis, Units ng m-3
GENT44 | Mayfield | 2014-10-04 | Al | Aluminium | 103.732 | 12.132 | Concentrations from ANSTO elemental analysis, Units ng m-3
GENT44 | Mayfield | 2014-10-07 | Al | Aluminium | 153.325 | 17.445 | Concentrations from ANSTO elemental analysis, Units ng m-3
GENT44 | Mayfield | 2014-10-10 | Al | Aluminium | 100.456 | 11.65 | Concentrations from ANSTO elemental analysis, Units ng m-3
GENT44 | Mayfield | 2014-10-13 | Al | Aluminium | 184.433 | 20.852 | Concentrations from ANSTO elemental analysis, Units ng m-3
GENT44 | Mayfield | 2014-10-16 | Al | Aluminium | 116.923 | 13.518 | Concentrations from ANSTO elemental analysis, Units ng m-3
GENT44 | Mayfield | 2014-10-19 | Al | Aluminium | 84.401 | 9.887 | Concentrations from ANSTO elemental analysis, Units ng m-3
GENT44 | Mayfield | 2014-10-22 | Al | Aluminium | 87.038 | 10.174 | Concentrations from ANSTO elemental analysis, Units ng m-3
GENT44 | Mayfield | 2014-10-25 | Al | Aluminium | 115.06 | 13.244 | Concentrations from ANSTO elemental analysis, Units ng m-3
GENT44 | Mayfield | 2014-10-28 | Al | Aluminium | 163.496 | 18.62 | Concentrations from ANSTO elemental analysis, Units ng m-3
GENT44 | Mayfield | 2014-10-31 | Al | Aluminium | 391.671 | 43.936 | Concentrations from ANSTO elemental analysis, Units ng m-3
GENT44 | Mayfield | 2014-11-03 | Al | Aluminium | 77.978 | 9.377 | Concentrations from ANSTO elemental analysis, Units ng m-3
GENT44 | Mayfield | 2014-11-06 | Al | Aluminium | 57.978 | 7.242 | Concentrations from ANSTO elemental analysis, Units ng m-3
GENT44 | Mayfield | 2014-11-09 | Al | Aluminium | 49.746 | 6.429 | Concentrations from ANSTO elemental analysis, Units ng m-3
GENT44 | Mayfield | 2014-11-12 | Al | Aluminium | 64.995 | 7.899 | Concentrations from ANSTO elemental analysis, Units ng m-3
GENT44 | Mayfield | 2014-11-15 | Al | Aluminium | 90.189 | 10.881 | Concentrations from ANSTO elemental analysis, Units ng m-3
GENT44 | Mayfield | 2014-11-18 | Al | Aluminium | 31.022 | 4.713 | Concentrations from ANSTO elemental analysis, Units ng m-3
GENT44 | Mayfield | 2014-11-21 | Al | Aluminium | 308.37 | 34.653 | Concentrations from ANSTO elemental analysis, Units ng m-3
GENT44 | Mayfield | 2014-11-24 | Al | Aluminium | 99.481 | 11.556 | Concentrations from ANSTO elemental analysis, Units ng m-3
GENT44 | Mayfield | 2014-11-27 | Al | Aluminium | 18.831 | 3.743 | Concentrations from ANSTO elemental analysis, Units ng m-3
GENT44 | Mayfield | 2014-11-30 | Al | Aluminium | 143.069 | 16.324 | Concentrations from ANSTO elemental analysis, Units ng m-3
GENT44 | Mayfield | 2014-12-03 | Al | Aluminium | 175.299 | 19.915 | Concentrations from ANSTO elemental analysis, Units ng m-3
GENT44 | Mayfield | 2014-12-06 | Al | Aluminium | 122.079 | 13.982 | Concentrations from ANSTO elemental analysis, Units ng m-3
GENT44 | Mayfield | 2014-12-09 | Al | Aluminium | 27.652 | 4.292 | Concentrations from ANSTO elemental analysis, Units ng m-3
GENT44 | Mayfield | 2014-12-12 | Al | Aluminium | 27.693 | 4.236 | Concentrations from ANSTO elemental analysis, Units ng m-3
GENT44 | Mayfield | 2014-12-15 | Al | Aluminium | 94.078 | 11.057 | Concentrations from ANSTO elemental analysis, Units ng m-3
GENT44 | Mayfield | 2014-12-18 | Al | Aluminium | 149.971 | 17.219 | Concentrations from ANSTO elemental analysis, Units ng m-3
GENT44 | Mayfield | 2014-12-21 | Al | Aluminium | 116.705 | 13.428 | Concentrations from ANSTO elemental analysis, Units ng m-3
GENT44 | Mayfield | 2014-12-24 | Al | Aluminium | 47.34 | 6.15 | Concentrations from ANSTO elemental analysis, Units ng m-3
GENT44 | Mayfield | 2014-12-27 | Al | Aluminium | 13.028 | 3.627 | Concentrations from ANSTO elemental analysis, Units ng m-3
GENT44 | Mayfield | 2014-12-30 | Al | Aluminium | 436.64 | 48.982 | Concentrations from ANSTO elemental analysis, Units ng m-3
GENT44 | Mayfield | 2015-01-02 | Al | Aluminium | 81.766 | 9.674 | Concentrations from ANSTO elemental analysis, Units ng m-3
GENT44 | Mayfield | 2015-01-05 | Al | Aluminium | 28.555 | 4.427 | Concentrations from ANSTO elemental analysis, Units ng m-3
GENT44 | Mayfield | 2015-01-08 | Al | Aluminium | 181.302 | 20.55 | Concentrations from ANSTO elemental analysis, Units ng m-3
GENT44 | Mayfield | 2015-01-11 | Al | Aluminium | 33.262 | 4.71 | Concentrations from ANSTO elemental analysis, Units ng m-3
GENT44 | Mayfield | 2015-01-14 | Al | Aluminium | 71.877 | 8.493 | Concentrations from ANSTO elemental analysis, Units ng m-3
GENT44 | Mayfield | 2015-01-17 | Al | Aluminium | 198.34 | 22.382 | Concentrations from ANSTO elemental analysis, Units ng m-3
GENT44 | Mayfield | 2015-01-20 | Al | Aluminium | 64.941 | 7.921 | Concentrations from ANSTO elemental analysis, Units ng m-3
GENT44 | Mayfield | 2015-01-23 | Al | Aluminium | 96.277 | 11.233 | Concentrations from ANSTO elemental analysis, Units ng m-3
GENT44 | Mayfield | 2015-01-26 | Al | Aluminium | 19.048 | 3.803 | Concentrations from ANSTO elemental analysis, Units ng m-3
GENT44 | Mayfield | 2015-01-29 | Al | Aluminium | 34.747 | 4.985 | Concentrations from ANSTO elemental analysis, Units ng m-3
GENT44 | Mayfield | 2015-02-01 | Al | Aluminium | 33.554 | 4.874 | Concentrations from ANSTO elemental analysis, Units ng m-3
GENT44 | Mayfield | 2015-02-04 | Al | Aluminium | 113.586 | 13.132 | Concentrations from ANSTO elemental analysis, Units ng m-3
GENT44 | Mayfield | 2015-02-07 | Al | Aluminium | 92.981 | 10.858 | Concentrations from ANSTO elemental analysis, Units ng m-3
GENT44 | Mayfield | 2015-02-10 | Al | Aluminium | 139.559 | 15.954 | Concentrations from ANSTO elemental analysis, Units ng m-3
GENT44 | Mayfield | 2015-02-13 | Al | Aluminium | 75.533 | 8.968 | Concentrations from ANSTO elemental analysis, Units ng m-3
GENT44 | Mayfield | 2015-02-16 | Al | Aluminium | 120.944 | 13.923 | Concentrations from ANSTO elemental analysis, Units ng m-3
GENT44 | Mayfield | 2015-02-19 | Al | Aluminium | 131.378 | 15.123 | Concentrations from ANSTO elemental analysis, Units ng m-3
GENT44 | Mayfield | 2015-02-22 | Al | Aluminium | 35.476 | 4.88 | Concentrations from ANSTO elemental analysis, Units ng m-3
GENT44 | Mayfield | 2015-02-25 | Al | Aluminium | 33.99 | 4.762 | Concentrations from ANSTO elemental analysis, Units ng m-3
GENT44 | Mayfield | 2015-02-28 | Al | Aluminium | 101.051 | 11.682 | Concentrations from ANSTO elemental analysis, Units ng m-3
GENT43 | Stockton | 2014-02-27 | Si | Silicon | 139.888 | 15.768 | Concentrations from ANSTO elemental analysis, Units ng m-3
GENT43 | Stockton | 2014-03-02 | Si | Silicon | 86.586 | 9.855 | Concentrations from ANSTO elemental analysis, Units ng m-3
GENT43 | Stockton | 2014-03-05 | Si | Silicon | 398.812 | 44.65 | Concentrations from ANSTO elemental analysis, Units ng m-3
GENT43 | Stockton | 2014-03-08 | Si | Silicon | 109.346 | 12.415 | Concentrations from ANSTO elemental analysis, Units ng m-3
GENT43 | Stockton | 2014-03-11 | Si | Silicon | 134.566 | 15.233 | Concentrations from ANSTO elemental analysis, Units ng m-3
GENT43 | Stockton | 2014-03-14 | Si | Silicon | 284.649 | 31.922 | Concentrations from ANSTO elemental analysis, Units ng m-3
GENT43 | Stockton | 2014-03-17 | Si | Silicon | 544.472 | 60.92 | Concentrations from ANSTO elemental analysis, Units ng m-3
GENT43 | Stockton | 2014-03-20 | Si | Silicon | 255.714 | 28.665 | Concentrations from ANSTO elemental analysis, Units ng m-3
GENT43 | Stockton | 2014-03-23 | Si | Silicon | 159.66 | 17.976 | Concentrations from ANSTO elemental analysis, Units ng m-3
GENT43 | Stockton | 2014-03-26 | Si | Silicon | 325.518 | 36.467 | Concentrations from ANSTO elemental analysis, Units ng m-3
GENT43 | Stockton | 2014-03-29 | Si | Silicon | 124.2 | 14.01 | Concentrations from ANSTO elemental analysis, Units ng m-3
GENT43 | Stockton | 2014-04-01 | Si | Silicon | 336.882 | 37.727 | Concentrations from ANSTO elemental analysis, Units ng m-3
GENT43 | Stockton | 2014-04-04 | Si | Silicon | 110.304 | 12.473 | Concentrations from ANSTO elemental analysis, Units ng m-3
GENT43 | Stockton | 2014-04-07 | Si | Silicon | 80.468 | 9.207 | Concentrations from ANSTO elemental analysis, Units ng m-3
GENT43 | Stockton | 2014-04-10 | Si | Silicon | 379.476 | 42.508 | Concentrations from ANSTO elemental analysis, Units ng m-3
GENT43 | Stockton | 2014-04-13 | Si | Silicon | 72.317 | 8.273 | Concentrations from ANSTO elemental analysis, Units ng m-3
GENT43 | Stockton | 2014-04-16 | Si | Silicon | 105.65 | 11.959 | Concentrations from ANSTO elemental analysis, Units ng m-3
GENT43 | Stockton | 2014-04-19 | Si | Silicon | 445.249 | 49.825 | Concentrations from ANSTO elemental analysis, Units ng m-3
GENT43 | Stockton | 2014-04-22 | Si | Silicon | 1622.123 | 181.382 | Concentrations from ANSTO elemental analysis, Units ng m-3
GENT43 | Stockton | 2014-04-25 | Si | Silicon | 124.246 | 14.077 | Concentrations from ANSTO elemental analysis, Units ng m-3
GENT43 | Stockton | 2014-04-28 | Si | Silicon | 133.442 | 15.051 | Concentrations from ANSTO elemental analysis, Units ng m-3
GENT43 | Stockton | 2014-05-01 | Si | Silicon | 231.676 | 25.983 | Concentrations from ANSTO elemental analysis, Units ng m-3
GENT43 | Stockton | 2014-05-04 | Si | Silicon | 138.821 | 15.618 | Concentrations from ANSTO elemental analysis, Units ng m-3
GENT43 | Stockton | 2014-05-07 | Si | Silicon | 259.366 | 29.068 | Concentrations from ANSTO elemental analysis, Units ng m-3
GENT43 | Stockton | 2014-05-10 | Si | Silicon | 1147.935 | 128.37 | Concentrations from ANSTO elemental analysis, Units ng m-3
GENT43 | Stockton | 2014-05-13 | Si | Silicon | 204.153 | 22.903 | Concentrations from ANSTO elemental analysis, Units ng m-3
GENT43 | Stockton | 2014-05-16 | Si | Silicon | 762.632 | 85.302 | Concentrations from ANSTO elemental analysis, Units ng m-3
GENT43 | Stockton | 2014-05-19 | Si | Silicon | 2245.859 | 251.117 | Concentrations from ANSTO elemental analysis, Units ng m-3
GENT43 | Stockton | 2014-05-22 | Si | Silicon | 1396.15 | 156.119 | Concentrations from ANSTO elemental analysis, Units ng m-3
GENT43 | Stockton | 2014-05-25 | Si | Silicon | 1137.451 | 127.206 | Concentrations from ANSTO elemental analysis, Units ng m-3
GENT43 | Stockton | 2014-05-28 | Si | Silicon | 614.792 | 68.771 | Concentrations from ANSTO elemental analysis, Units ng m-3
GENT43 | Stockton | 2014-05-31 | Si | Silicon | 236.874 | 26.576 | Concentrations from ANSTO elemental analysis, Units ng m-3
GENT43 | Stockton | 2014-06-03 | Si | Silicon | 305.34 | 34.193 | Concentrations from ANSTO elemental analysis, Units ng m-3
GENT43 | Stockton | 2014-06-06 | Si | Silicon | 74.939 | 8.547 | Concentrations from ANSTO elemental analysis, Units ng m-3
GENT43 | Stockton | 2014-06-09 | Si | Silicon | 116.089 | 13.106 | Concentrations from ANSTO elemental analysis, Units ng m-3
GENT43 | Stockton | 2014-06-12 | Si | Silicon | 521.438 | 58.348 | Concentrations from ANSTO elemental analysis, Units ng m-3
GENT43 | Stockton | 2014-06-15 | Si | Silicon | 154.94 | 17.405 | Concentrations from ANSTO elemental analysis, Units ng m-3
GENT43 | Stockton | 2014-06-18 | Si | Silicon | 715.527 | 80.031 | Concentrations from ANSTO elemental analysis, Units ng m-3
GENT43 | Stockton | 2014-06-21 | Si | Silicon | 1040.763 | 116.388 | Concentrations from ANSTO elemental analysis, Units ng m-3
GENT43 | Stockton | 2014-06-24 | Si | Silicon | 792.549 | 88.638 | Concentrations from ANSTO elemental analysis, Units ng m-3
GENT43 | Stockton | 2014-06-27 | Si | Silicon | 582.154 | 65.125 | Concentrations from ANSTO elemental analysis, Units ng m-3
GENT43 | Stockton | 2014-06-30 | Si | Silicon | 209.382 | 23.475 | Concentrations from ANSTO elemental analysis, Units ng m-3
GENT43 | Stockton | 2014-07-03 | Si | Silicon | 820.641 | 91.783 | Concentrations from ANSTO elemental analysis, Units ng m-3
GENT43 | Stockton | 2014-07-06 | Si | Silicon | 406.692 | 45.507 | Concentrations from ANSTO elemental analysis, Units ng m-3
GENT43 | Stockton | 2014-07-09 | Si | Silicon | 957.445 | 107.074 | Concentrations from ANSTO elemental analysis, Units ng m-3
GENT43 | Stockton | 2014-07-12 | Si | Silicon | 373.567 | 41.808 | Concentrations from ANSTO elemental analysis, Units ng m-3
GENT43 | Stockton | 2014-07-15 | Si | Silicon | 353.781 | 39.609 | Concentrations from ANSTO elemental analysis, Units ng m-3
GENT43 | Stockton | 2014-07-18 | Si | Silicon | 201.145 | 22.552 | Concentrations from ANSTO elemental analysis, Units ng m-3
GENT43 | Stockton | 2014-07-21 | Si | Silicon | 185.598 | 20.831 | Concentrations from ANSTO elemental analysis, Units ng m-3
GENT43 | Stockton | 2014-07-24 | Si | Silicon | 490.839 | 54.921 | Concentrations from ANSTO elemental analysis, Units ng m-3
GENT43 | Stockton | 2014-07-27 | Si | Silicon | 302.759 | 33.903 | Concentrations from ANSTO elemental analysis, Units ng m-3
GENT43 | Stockton | 2014-07-30 | Si | Silicon | 672.175 | 75.182 | Concentrations from ANSTO elemental analysis, Units ng m-3
GENT43 | Stockton | 2014-08-02 | Si | Silicon | 155.861 | 17.522 | Concentrations from ANSTO elemental analysis, Units ng m-3
GENT43 | Stockton | 2014-08-05 | Si | Silicon | 647.261 | 72.4 | Concentrations from ANSTO elemental analysis, Units ng m-3
GENT43 | Stockton | 2014-08-08 | Si | Silicon | 537.716 | 60.163 | Concentrations from ANSTO elemental analysis, Units ng m-3
GENT43 | Stockton | 2014-08-11 | Si | Silicon | 172.729 | 19.406 | Concentrations from ANSTO elemental analysis, Units ng m-3
GENT43 | Stockton | 2014-08-14 | Si | Silicon | 149.327 | 16.789 | Concentrations from ANSTO elemental analysis, Units ng m-3
GENT43 | Stockton | 2014-08-17 | Si | Silicon | 199.48 | 22.382 | Concentrations from ANSTO elemental analysis, Units ng m-3
GENT43 | Stockton | 2014-08-20 | Si | Silicon | 79.622 | 9.089 | Concentrations from ANSTO elemental analysis, Units ng m-3
GENT43 | Stockton | 2014-08-23 | Si | Silicon | 94.25 | 10.695 | Concentrations from ANSTO elemental analysis, Units ng m-3
GENT43 | Stockton | 2014-08-26 | Si | Silicon | 71.207 | 8.241 | Concentrations from ANSTO elemental analysis, Units ng m-3
GENT43 | Stockton | 2014-08-29 | Si | Silicon | 76.501 | 8.743 | Concentrations from ANSTO elemental analysis, Units ng m-3
GENT43 | Stockton | 2014-09-01 | Si | Silicon | 570.929 | 63.875 | Concentrations from ANSTO elemental analysis, Units ng m-3
GENT43 | Stockton | 2014-09-04 | Si | Silicon | 110.379 | 12.474 | Concentrations from ANSTO elemental analysis, Units ng m-3
GENT43 | Stockton | 2014-09-07 | Si | Silicon | 99.072 | 11.299 | Concentrations from ANSTO elemental analysis, Units ng m-3
GENT43 | Stockton | 2014-09-10 | Si | Silicon | 331.076 | 37.069 | Concentrations from ANSTO elemental analysis, Units ng m-3
GENT43 | Stockton | 2014-09-13 | Si | Silicon | 120.141 | 13.606 | Concentrations from ANSTO elemental analysis, Units ng m-3
GENT43 | Stockton | 2014-09-16 | Si | Silicon | 511.058 | 57.184 | Concentrations from ANSTO elemental analysis, Units ng m-3
GENT43 | Stockton | 2014-09-19 | Si | Silicon | 681.849 | 76.274 | Concentrations from ANSTO elemental analysis, Units ng m-3
GENT43 | Stockton | 2014-09-22 | Si | Silicon | 540.134 | 60.436 | Concentrations from ANSTO elemental analysis, Units ng m-3
GENT43 | Stockton | 2014-09-25 | Si | Silicon | 542.479 | 60.694 | Concentrations from ANSTO elemental analysis, Units ng m-3
GENT43 | Stockton | 2014-09-28 | Si | Silicon | 610.269 | 68.271 | Concentrations from ANSTO elemental analysis, Units ng m-3
GENT43 | Stockton | 2014-10-01 | Si | Silicon | 717.839 | 80.297 | Concentrations from ANSTO elemental analysis, Units ng m-3
GENT43 | Stockton | 2014-10-04 | Si | Silicon | 258.153 | 28.974 | Concentrations from ANSTO elemental analysis, Units ng m-3
GENT43 | Stockton | 2014-10-07 | Si | Silicon | 852.608 | 95.359 | Concentrations from ANSTO elemental analysis, Units ng m-3
GENT43 | Stockton | 2014-10-10 | Si | Silicon | 295.66 | 33.131 | Concentrations from ANSTO elemental analysis, Units ng m-3
GENT43 | Stockton | 2014-10-13 | Si | Silicon | 552.037 | 61.766 | Concentrations from ANSTO elemental analysis, Units ng m-3
GENT43 | Stockton | 2014-10-16 | Si | Silicon | 366.814 | 41.084 | Concentrations from ANSTO elemental analysis, Units ng m-3
GENT43 | Stockton | 2014-10-19 | Si | Silicon | 327.445 | 36.683 | Concentrations from ANSTO elemental analysis, Units ng m-3
GENT43 | Stockton | 2014-10-22 | Si | Silicon | 214.017 | 24.044 | Concentrations from ANSTO elemental analysis, Units ng m-3
GENT43 | Stockton | 2014-10-25 | Si | Silicon | 316.079 | 35.398 | Concentrations from ANSTO elemental analysis, Units ng m-3
GENT43 | Stockton | 2014-10-28 | Si | Silicon | 822.228 | 91.967 | Concentrations from ANSTO elemental analysis, Units ng m-3
GENT43 | Stockton | 2014-10-31 | Si | Silicon | 2251.598 | 251.763 | Concentrations from ANSTO elemental analysis, Units ng m-3
GENT43 | Stockton | 2014-11-03 | Si | Silicon | 168.992 | 19.022 | Concentrations from ANSTO elemental analysis, Units ng m-3
GENT43 | Stockton | 2014-11-06 | Si | Silicon | 191.211 | 21.48 | Concentrations from ANSTO elemental analysis, Units ng m-3
GENT43 | Stockton | 2014-11-09 | Si | Silicon | 302.255 | 33.862 | Concentrations from ANSTO elemental analysis, Units ng m-3
GENT43 | Stockton | 2014-11-12 | Si | Silicon | 128.448 | 14.56 | Concentrations from ANSTO elemental analysis, Units ng m-3
GENT43 | Stockton | 2014-11-15 | Si | Silicon | 187.032 | 21.015 | Concentrations from ANSTO elemental analysis, Units ng m-3
GENT43 | Stockton | 2014-11-18 | Si | Silicon | 224.559 | 25.196 | Concentrations from ANSTO elemental analysis, Units ng m-3
GENT43 | Stockton | 2014-11-21 | Si | Silicon | 881.567 | 98.596 | Concentrations from ANSTO elemental analysis, Units ng m-3
GENT43 | Stockton | 2014-11-24 | Si | Silicon | 241.936 | 27.125 | Concentrations from ANSTO elemental analysis, Units ng m-3
GENT43 | Stockton | 2014-11-27 | Si | Silicon | 74.995 | 8.62 | Concentrations from ANSTO elemental analysis, Units ng m-3
GENT43 | Stockton | 2014-11-30 | Si | Silicon | 382.932 | 42.874 | Concentrations from ANSTO elemental analysis, Units ng m-3
GENT43 | Stockton | 2014-12-03 | Si | Silicon | 653.295 | 73.08 | Concentrations from ANSTO elemental analysis, Units ng m-3
GENT43 | Stockton | 2014-12-06 | Si | Silicon | 219.31 | 24.599 | Concentrations from ANSTO elemental analysis, Units ng m-3
GENT43 | Stockton | 2014-12-09 | Si | Silicon | 91.413 | 10.415 | Concentrations from ANSTO elemental analysis, Units ng m-3
GENT43 | Stockton | 2014-12-12 | Si | Silicon | 74.309 | 8.567 | Concentrations from ANSTO elemental analysis, Units ng m-3
GENT43 | Stockton | 2014-12-15 | Si | Silicon | 283.101 | 31.754 | Concentrations from ANSTO elemental analysis, Units ng m-3
GENT43 | Stockton | 2014-12-18 | Si | Silicon | 584.19 | 65.373 | Concentrations from ANSTO elemental analysis, Units ng m-3
GENT43 | Stockton | 2014-12-21 | Si | Silicon | 263 | 29.486 | Concentrations from ANSTO elemental analysis, Units ng m-3
GENT43 | Stockton | 2014-12-24 | Si | Silicon | 327.692 | 36.711 | Concentrations from ANSTO elemental analysis, Units ng m-3
GENT43 | Stockton | 2014-12-27 | Si | Silicon | 75.183 | 8.673 | Concentrations from ANSTO elemental analysis, Units ng m-3
GENT43 | Stockton | 2014-12-30 | Si | Silicon | 1744.732 | 195.094 | Concentrations from ANSTO elemental analysis, Units ng m-3
GENT43 | Stockton | 2015-01-02 | Si | Silicon | 203.916 | 22.891 | Concentrations from ANSTO elemental analysis, Units ng m-3
GENT43 | Stockton | 2015-01-05 | Si | Silicon | 101.688 | 11.559 | Concentrations from ANSTO elemental analysis, Units ng m-3
GENT43 | Stockton | 2015-01-08 | Si | Silicon | 742.357 | 83.041 | Concentrations from ANSTO elemental analysis, Units ng m-3
GENT43 | Stockton | 2015-01-11 | Si | Silicon | 66.919 | 7.69 | Concentrations from ANSTO elemental analysis, Units ng m-3
GENT43 | Stockton | 2015-01-14 | Si | Silicon | 333.857 | 37.386 | Concentrations from ANSTO elemental analysis, Units ng m-3
GENT43 | Stockton | 2015-01-17 | Si | Silicon | 766.112 | 85.691 | Concentrations from ANSTO elemental analysis, Units ng m-3
GENT43 | Stockton | 2015-01-20 | Si | Silicon | 173.698 | 19.552 | Concentrations from ANSTO elemental analysis, Units ng m-3
GENT43 | Stockton | 2015-01-23 | Si | Silicon | 561.105 | 62.798 | Concentrations from ANSTO elemental analysis, Units ng m-3
GENT43 | Stockton | 2015-01-26 | Si | Silicon | 101.734 | 11.574 | Concentrations from ANSTO elemental analysis, Units ng m-3
GENT43 | Stockton | 2015-01-29 | Si | Silicon | 92.659 | 10.511 | Concentrations from ANSTO elemental analysis, Units ng m-3
GENT43 | Stockton | 2015-02-01 | Si | Silicon | 133.515 | 15.096 | Concentrations from ANSTO elemental analysis, Units ng m-3
GENT43 | Stockton | 2015-02-04 | Si | Silicon | 367.246 | 41.117 | Concentrations from ANSTO elemental analysis, Units ng m-3
GENT43 | Stockton | 2015-02-07 | Si | Silicon | 397.788 | 44.538 | Concentrations from ANSTO elemental analysis, Units ng m-3
GENT43 | Stockton | 2015-02-10 | Si | Silicon | 198.218 | 22.29 | Concentrations from ANSTO elemental analysis, Units ng m-3
GENT43 | Stockton | 2015-02-13 | Si | Silicon | 189.15 | 21.276 | Concentrations from ANSTO elemental analysis, Units ng m-3
GENT43 | Stockton | 2015-02-16 | Si | Silicon | 402.693 | 45.098 | Concentrations from ANSTO elemental analysis, Units ng m-3
GENT43 | Stockton | 2015-02-19 | Si | Silicon | 210.199 | 23.598 | Concentrations from ANSTO elemental analysis, Units ng m-3
GENT43 | Stockton | 2015-02-22 | Si | Silicon | 102.172 | 11.64 | Concentrations from ANSTO elemental analysis, Units ng m-3
GENT43 | Stockton | 2015-02-25 | Si | Silicon | 74.875 | 8.578 | Concentrations from ANSTO elemental analysis, Units ng m-3
GENT43 | Stockton | 2015-02-28 | Si | Silicon | 419.045 | 46.915 | Concentrations from ANSTO elemental analysis, Units ng m-3
GENT44 | Mayfield | 2014-02-27 | Si | Silicon | 174.018 | 19.539 | Concentrations from ANSTO elemental analysis, Units ng m-3
GENT44 | Mayfield | 2014-03-02 | Si | Silicon | 96.236 | 10.892 | Concentrations from ANSTO elemental analysis, Units ng m-3
GENT44 | Mayfield | 2014-03-05 | Si | Silicon | 440.388 | 49.28 | Concentrations from ANSTO elemental analysis, Units ng m-3
GENT44 | Mayfield | 2014-03-08 | Si | Silicon | 450.233 | 50.379 | Concentrations from ANSTO elemental analysis, Units ng m-3
GENT44 | Mayfield | 2014-03-11 | Si | Silicon | 493.416 | 55.207 | Concentrations from ANSTO elemental analysis, Units ng m-3
GENT44 | Mayfield | 2014-03-14 | Si | Silicon | 779.143 | 87.143 | Concentrations from ANSTO elemental analysis, Units ng m-3
GENT44 | Mayfield | 2014-03-20 | Si | Silicon | 468.375 | 52.413 | Concentrations from ANSTO elemental analysis, Units ng m-3
GENT44 | Mayfield | 2014-03-23 | Si | Silicon | 227.93 | 25.553 | Concentrations from ANSTO elemental analysis, Units ng m-3
GENT44 | Mayfield | 2014-03-26 | Si | Silicon | 269.45 | 30.189 | Concentrations from ANSTO elemental analysis, Units ng m-3
GENT44 | Mayfield | 2014-03-29 | Si | Silicon | 93.452 | 10.584 | Concentrations from ANSTO elemental analysis, Units ng m-3
GENT44 | Mayfield | 2014-04-01 | Si | Silicon | 153.455 | 17.249 | Concentrations from ANSTO elemental analysis, Units ng m-3
GENT44 | Mayfield | 2014-04-04 | Si | Silicon | 484.85 | 54.249 | Concentrations from ANSTO elemental analysis, Units ng m-3
GENT44 | Mayfield | 2014-04-07 | Si | Silicon | 118.157 | 13.329 | Concentrations from ANSTO elemental analysis, Units ng m-3
GENT44 | Mayfield | 2014-04-10 | Si | Silicon | 645.586 | 72.216 | Concentrations from ANSTO elemental analysis, Units ng m-3
GENT44 | Mayfield | 2014-04-13 | Si | Silicon | 91.044 | 10.324 | Concentrations from ANSTO elemental analysis, Units ng m-3
GENT44 | Mayfield | 2014-04-16 | Si | Silicon | 103.858 | 11.759 | Concentrations from ANSTO elemental analysis, Units ng m-3
GENT44 | Mayfield | 2014-04-19 | Si | Silicon | 363.978 | 40.746 | Concentrations from ANSTO elemental analysis, Units ng m-3
GENT44 | Mayfield | 2014-04-22 | Si | Silicon | 732.759 | 81.958 | Concentrations from ANSTO elemental analysis, Units ng m-3
GENT44 | Mayfield | 2014-04-25 | Si | Silicon | 153.821 | 17.301 | Concentrations from ANSTO elemental analysis, Units ng m-3
GENT44 | Mayfield | 2014-04-28 | Si | Silicon | 379.27 | 42.454 | Concentrations from ANSTO elemental analysis, Units ng m-3
GENT44 | Mayfield | 2014-05-01 | Si | Silicon | 247.079 | 27.701 | Concentrations from ANSTO elemental analysis, Units ng m-3
GENT44 | Mayfield | 2014-05-04 | Si | Silicon | 179.886 | 20.184 | Concentrations from ANSTO elemental analysis, Units ng m-3
GENT44 | Mayfield | 2014-05-07 | Si | Silicon | 294.421 | 32.981 | Concentrations from ANSTO elemental analysis, Units ng m-3
GENT44 | Mayfield | 2014-05-10 | Si | Silicon | 789.068 | 88.251 | Concentrations from ANSTO elemental analysis, Units ng m-3
GENT44 | Mayfield | 2014-05-13 | Si | Silicon | 962.144 | 107.6 | Concentrations from ANSTO elemental analysis, Units ng m-3
GENT44 | Mayfield | 2014-05-16 | Si | Silicon | 226.098 | 25.36 | Concentrations from ANSTO elemental analysis, Units ng m-3
GENT44 | Mayfield | 2014-05-19 | Si | Silicon | 1630.821 | 182.356 | Concentrations from ANSTO elemental analysis, Units ng m-3
GENT44 | Mayfield | 2014-05-22 | Si | Silicon | 443.33 | 49.607 | Concentrations from ANSTO elemental analysis, Units ng m-3
GENT44 | Mayfield | 2014-05-25 | Si | Silicon | 228.714 | 25.637 | Concentrations from ANSTO elemental analysis, Units ng m-3
GENT44 | Mayfield | 2014-05-28 | Si | Silicon | 346.609 | 38.805 | Concentrations from ANSTO elemental analysis, Units ng m-3
GENT44 | Mayfield | 2014-05-31 | Si | Silicon | 99.291 | 11.233 | Concentrations from ANSTO elemental analysis, Units ng m-3
GENT44 | Mayfield | 2014-06-03 | Si | Silicon | 180.362 | 20.246 | Concentrations from ANSTO elemental analysis, Units ng m-3
GENT44 | Mayfield | 2014-06-06 | Si | Silicon | 87.097 | 9.866 | Concentrations from ANSTO elemental analysis, Units ng m-3
GENT44 | Mayfield | 2014-06-09 | Si | Silicon | 68.194 | 7.771 | Concentrations from ANSTO elemental analysis, Units ng m-3
GENT44 | Mayfield | 2014-06-12 | Si | Silicon | 202.397 | 22.692 | Concentrations from ANSTO elemental analysis, Units ng m-3
GENT44 | Mayfield | 2014-06-15 | Si | Silicon | 120.841 | 13.613 | Concentrations from ANSTO elemental analysis, Units ng m-3
GENT44 | Mayfield | 2014-06-18 | Si | Silicon | 218.342 | 24.473 | Concentrations from ANSTO elemental analysis, Units ng m-3
GENT44 | Mayfield | 2014-06-21 | Si | Silicon | 165.771 | 18.608 | Concentrations from ANSTO elemental analysis, Units ng m-3
GENT44 | Mayfield | 2014-06-24 | Si | Silicon | 369.39 | 41.338 | Concentrations from ANSTO elemental analysis, Units ng m-3
GENT44 | Mayfield | 2014-06-27 | Si | Silicon | 326.918 | 36.596 | Concentrations from ANSTO elemental analysis, Units ng m-3
GENT44 | Mayfield | 2014-06-30 | Si | Silicon | 128.168 | 14.427 | Concentrations from ANSTO elemental analysis, Units ng m-3
GENT44 | Mayfield | 2014-07-03 | Si | Silicon | 388.374 | 43.462 | Concentrations from ANSTO elemental analysis, Units ng m-3
GENT44 | Mayfield | 2014-07-06 | Si | Silicon | 261.933 | 29.34 | Concentrations from ANSTO elemental analysis, Units ng m-3
GENT44 | Mayfield | 2014-07-09 | Si | Silicon | 159.572 | 17.927 | Concentrations from ANSTO elemental analysis, Units ng m-3
GENT44 | Mayfield | 2014-07-12 | Si | Silicon | 98.124 | 11.101 | Concentrations from ANSTO elemental analysis, Units ng m-3
GENT44 | Mayfield | 2014-07-15 | Si | Silicon | 103.177 | 11.646 | Concentrations from ANSTO elemental analysis, Units ng m-3
GENT44 | Mayfield | 2014-07-18 | Si | Silicon | 241.209 | 27.025 | Concentrations from ANSTO elemental analysis, Units ng m-3
GENT44 | Mayfield | 2014-07-21 | Si | Silicon | 222.702 | 24.994 | Concentrations from ANSTO elemental analysis, Units ng m-3
GENT44 | Mayfield | 2014-07-24 | Si | Silicon | 220.686 | 24.74 | Concentrations from ANSTO elemental analysis, Units ng m-3
GENT44 | Mayfield | 2014-07-27 | Si | Silicon | 410.917 | 45.981 | Concentrations from ANSTO elemental analysis, Units ng m-3
GENT44 | Mayfield | 2014-07-30 | Si | Silicon | 210.308 | 23.582 | Concentrations from ANSTO elemental analysis, Units ng m-3
GENT44 | Mayfield | 2014-08-02 | Si | Silicon | 192.06 | 21.532 | Concentrations from ANSTO elemental analysis, Units ng m-3
GENT44 | Mayfield | 2014-08-05 | Si | Silicon | 221.436 | 24.829 | Concentrations from ANSTO elemental analysis, Units ng m-3
GENT44 | Mayfield | 2014-08-08 | Si | Silicon | 183.294 | 20.566 | Concentrations from ANSTO elemental analysis, Units ng m-3
GENT44 | Mayfield | 2014-08-11 | Si | Silicon | 130.862 | 14.734 | Concentrations from ANSTO elemental analysis, Units ng m-3
GENT44 | Mayfield | 2014-08-14 | Si | Silicon | 103.653 | 11.706 | Concentrations from ANSTO elemental analysis, Units ng m-3
GENT44 | Mayfield | 2014-08-17 | Si | Silicon | 128.44 | 14.457 | Concentrations from ANSTO elemental analysis, Units ng m-3
GENT44 | Mayfield | 2014-08-20 | Si | Silicon | 75.558 | 8.619 | Concentrations from ANSTO elemental analysis, Units ng m-3
GENT44 | Mayfield | 2014-08-23 | Si | Silicon | 116.798 | 13.175 | Concentrations from ANSTO elemental analysis, Units ng m-3
GENT44 | Mayfield | 2014-08-26 | Si | Silicon | 113.443 | 12.813 | Concentrations from ANSTO elemental analysis, Units ng m-3
GENT44 | Mayfield | 2014-08-29 | Si | Silicon | 290.092 | 32.489 | Concentrations from ANSTO elemental analysis, Units ng m-3
GENT44 | Mayfield | 2014-09-01 | Si | Silicon | 103.887 | 11.76 | Concentrations from ANSTO elemental analysis, Units ng m-3
GENT44 | Mayfield | 2014-09-04 | Si | Silicon | 101.969 | 11.526 | Concentrations from ANSTO elemental analysis, Units ng m-3
GENT44 | Mayfield | 2014-09-07 | Si | Silicon | 128.907 | 14.513 | Concentrations from ANSTO elemental analysis, Units ng m-3
GENT44 | Mayfield | 2014-09-10 | Si | Silicon | 164.01 | 18.424 | Concentrations from ANSTO elemental analysis, Units ng m-3
GENT44 | Mayfield | 2014-09-13 | Si | Silicon | 120.768 | 13.624 | Concentrations from ANSTO elemental analysis, Units ng m-3
GENT44 | Mayfield | 2014-09-16 | Si | Silicon | 457.662 | 51.211 | Concentrations from ANSTO elemental analysis, Units ng m-3
GENT44 | Mayfield | 2014-09-19 | Si | Silicon | 273.879 | 30.675 | Concentrations from ANSTO elemental analysis, Units ng m-3
GENT44 | Mayfield | 2014-09-22 | Si | Silicon | 660.22 | 73.849 | Concentrations from ANSTO elemental analysis, Units ng m-3
GENT44 | Mayfield | 2014-09-25 | Si | Silicon | 341.233 | 38.191 | Concentrations from ANSTO elemental analysis, Units ng m-3
GENT44 | Mayfield | 2014-09-28 | Si | Silicon | 216.816 | 24.308 | Concentrations from ANSTO elemental analysis, Units ng m-3
GENT44 | Mayfield | 2014-10-01 | Si | Silicon | 605.716 | 67.759 | Concentrations from ANSTO elemental analysis, Units ng m-3
GENT44 | Mayfield | 2014-10-04 | Si | Silicon | 356.958 | 39.969 | Concentrations from ANSTO elemental analysis, Units ng m-3
GENT44 | Mayfield | 2014-10-07 | Si | Silicon | 505.083 | 56.51 | Concentrations from ANSTO elemental analysis, Units ng m-3
GENT44 | Mayfield | 2014-10-10 | Si | Silicon | 341.531 | 38.237 | Concentrations from ANSTO elemental analysis, Units ng m-3
GENT44 | Mayfield | 2014-10-13 | Si | Silicon | 523.323 | 58.547 | Concentrations from ANSTO elemental analysis, Units ng m-3
GENT44 | Mayfield | 2014-10-16 | Si | Silicon | 380.439 | 42.589 | Concentrations from ANSTO elemental analysis, Units ng m-3
GENT44 | Mayfield | 2014-10-19 | Si | Silicon | 242.725 | 27.2 | Concentrations from ANSTO elemental analysis, Units ng m-3
GENT44 | Mayfield | 2014-10-22 | Si | Silicon | 316.101 | 35.393 | Concentrations from ANSTO elemental analysis, Units ng m-3
GENT44 | Mayfield | 2014-10-25 | Si | Silicon | 379.455 | 42.474 | Concentrations from ANSTO elemental analysis, Units ng m-3
GENT44 | Mayfield | 2014-10-28 | Si | Silicon | 592.787 | 66.316 | Concentrations from ANSTO elemental analysis, Units ng m-3
GENT44 | Mayfield | 2014-10-31 | Si | Silicon | 1230.605 | 137.611 | Concentrations from ANSTO elemental analysis, Units ng m-3
GENT44 | Mayfield | 2014-11-03 | Si | Silicon | 310.439 | 34.774 | Concentrations from ANSTO elemental analysis, Units ng m-3
GENT44 | Mayfield | 2014-11-06 | Si | Silicon | 171.647 | 19.29 | Concentrations from ANSTO elemental analysis, Units ng m-3
GENT44 | Mayfield | 2014-11-09 | Si | Silicon | 223.316 | 25.045 | Concentrations from ANSTO elemental analysis, Units ng m-3
GENT44 | Mayfield | 2014-11-12 | Si | Silicon | 226.278 | 25.369 | Concentrations from ANSTO elemental analysis, Units ng m-3
GENT44 | Mayfield | 2014-11-15 | Si | Silicon | 369.777 | 41.423 | Concentrations from ANSTO elemental analysis, Units ng m-3
GENT44 | Mayfield | 2014-11-18 | Si | Silicon | 143.552 | 16.164 | Concentrations from ANSTO elemental analysis, Units ng m-3
GENT44 | Mayfield | 2014-11-21 | Si | Silicon | 1061.079 | 118.659 | Concentrations from ANSTO elemental analysis, Units ng m-3
GENT44 | Mayfield | 2014-11-24 | Si | Silicon | 270.179 | 30.272 | Concentrations from ANSTO elemental analysis, Units ng m-3
GENT44 | Mayfield | 2014-11-27 | Si | Silicon | 97.801 | 11.088 | Concentrations from ANSTO elemental analysis, Units ng m-3
GENT44 | Mayfield | 2014-11-30 | Si | Silicon | 454.476 | 50.857 | Concentrations from ANSTO elemental analysis, Units ng m-3
GENT44 | Mayfield | 2014-12-03 | Si | Silicon | 625.799 | 70.006 | Concentrations from ANSTO elemental analysis, Units ng m-3
GENT44 | Mayfield | 2014-12-06 | Si | Silicon | 280.73 | 31.448 | Concentrations from ANSTO elemental analysis, Units ng m-3
GENT44 | Mayfield | 2014-12-09 | Si | Silicon | 116.6 | 13.157 | Concentrations from ANSTO elemental analysis, Units ng m-3
GENT44 | Mayfield | 2014-12-12 | Si | Silicon | 73.119 | 8.355 | Concentrations from ANSTO elemental analysis, Units ng m-3
GENT44 | Mayfield | 2014-12-15 | Si | Silicon | 354.286 | 39.668 | Concentrations from ANSTO elemental analysis, Units ng m-3
GENT44 | Mayfield | 2014-12-18 | Si | Silicon | 649.271 | 72.633 | Concentrations from ANSTO elemental analysis, Units ng m-3
GENT44 | Mayfield | 2014-12-21 | Si | Silicon | 446.924 | 50.01 | Concentrations from ANSTO elemental analysis, Units ng m-3
GENT44 | Mayfield | 2014-12-24 | Si | Silicon | 195.646 | 21.957 | Concentrations from ANSTO elemental analysis, Units ng m-3
GENT44 | Mayfield | 2014-12-27 | Si | Silicon | 87.833 | 9.992 | Concentrations from ANSTO elemental analysis, Units ng m-3
GENT44 | Mayfield | 2014-12-30 | Si | Silicon | 1424.46 | 159.285 | Concentrations from ANSTO elemental analysis, Units ng m-3
GENT44 | Mayfield | 2015-01-02 | Si | Silicon | 202.437 | 22.715 | Concentrations from ANSTO elemental analysis, Units ng m-3
GENT44 | Mayfield | 2015-01-05 | Si | Silicon | 134.394 | 15.137 | Concentrations from ANSTO elemental analysis, Units ng m-3
GENT44 | Mayfield | 2015-01-08 | Si | Silicon | 742.372 | 83.033 | Concentrations from ANSTO elemental analysis, Units ng m-3
GENT44 | Mayfield | 2015-01-11 | Si | Silicon | 98.164 | 11.117 | Concentrations from ANSTO elemental analysis, Units ng m-3
GENT44 | Mayfield | 2015-01-14 | Si | Silicon | 206.504 | 23.155 | Concentrations from ANSTO elemental analysis, Units ng m-3
GENT44 | Mayfield | 2015-01-17 | Si | Silicon | 605.23 | 67.699 | Concentrations from ANSTO elemental analysis, Units ng m-3
GENT44 | Mayfield | 2015-01-20 | Si | Silicon | 217.379 | 24.381 | Concentrations from ANSTO elemental analysis, Units ng m-3
GENT44 | Mayfield | 2015-01-23 | Si | Silicon | 378.936 | 42.416 | Concentrations from ANSTO elemental analysis, Units ng m-3
GENT44 | Mayfield | 2015-01-26 | Si | Silicon | 101.517 | 11.502 | Concentrations from ANSTO elemental analysis, Units ng m-3
GENT44 | Mayfield | 2015-01-29 | Si | Silicon | 157.569 | 17.72 | Concentrations from ANSTO elemental analysis, Units ng m-3
GENT44 | Mayfield | 2015-02-01 | Si | Silicon | 124.544 | 14.048 | Concentrations from ANSTO elemental analysis, Units ng m-3
GENT44 | Mayfield | 2015-02-04 | Si | Silicon | 406.867 | 45.54 | Concentrations from ANSTO elemental analysis, Units ng m-3
GENT44 | Mayfield | 2015-02-07 | Si | Silicon | 250.449 | 28.07 | Concentrations from ANSTO elemental analysis, Units ng m-3
GENT44 | Mayfield | 2015-02-10 | Si | Silicon | 354.098 | 39.646 | Concentrations from ANSTO elemental analysis, Units ng m-3
GENT44 | Mayfield | 2015-02-13 | Si | Silicon | 221.205 | 24.802 | Concentrations from ANSTO elemental analysis, Units ng m-3
GENT44 | Mayfield | 2015-02-16 | Si | Silicon | 457.6 | 51.206 | Concentrations from ANSTO elemental analysis, Units ng m-3
GENT44 | Mayfield | 2015-02-19 | Si | Silicon | 358.087 | 40.096 | Concentrations from ANSTO elemental analysis, Units ng m-3
GENT44 | Mayfield | 2015-02-22 | Si | Silicon | 71.675 | 8.194 | Concentrations from ANSTO elemental analysis, Units ng m-3
GENT44 | Mayfield | 2015-02-25 | Si | Silicon | 113.882 | 12.85 | Concentrations from ANSTO elemental analysis, Units ng m-3
GENT44 | Mayfield | 2015-02-28 | Si | Silicon | 272.907 | 30.569 | Concentrations from ANSTO elemental analysis, Units ng m-3
GENT43 | Stockton | 2014-02-27 | P | Phosphorous | 0 | 1.516 | Concentrations from ANSTO elemental analysis, Units ng m-3
GENT43 | Stockton | 2014-03-02 | P | Phosphorous | 0.589 | 1.477 | Concentrations from ANSTO elemental analysis, Units ng m-3
GENT43 | Stockton | 2014-03-05 | P | Phosphorous | 0 | 1.516 | Concentrations from ANSTO elemental analysis, Units ng m-3
GENT43 | Stockton | 2014-03-08 | P | Phosphorous | 0 | 1.516 | Concentrations from ANSTO elemental analysis, Units ng m-3
GENT43 | Stockton | 2014-03-11 | P | Phosphorous | 0 | 1.516 | Concentrations from ANSTO elemental analysis, Units ng m-3
GENT43 | Stockton | 2014-03-14 | P | Phosphorous | 0 | 1.516 | Concentrations from ANSTO elemental analysis, Units ng m-3
GENT43 | Stockton | 2014-03-17 | P | Phosphorous | 0 | 1.516 | Concentrations from ANSTO elemental analysis, Units ng m-3
GENT43 | Stockton | 2014-03-20 | P | Phosphorous | 0 | 1.516 | Concentrations from ANSTO elemental analysis, Units ng m-3
GENT43 | Stockton | 2014-03-23 | P | Phosphorous | 0 | 1.516 | Concentrations from ANSTO elemental analysis, Units ng m-3
GENT43 | Stockton | 2014-03-26 | P | Phosphorous | 0 | 1.516 | Concentrations from ANSTO elemental analysis, Units ng m-3
GENT43 | Stockton | 2014-03-29 | P | Phosphorous | 2.127 | 1.487 | Concentrations from ANSTO elemental analysis, Units ng m-3
GENT43 | Stockton | 2014-04-01 | P | Phosphorous | 0.901 | 1.637 | Concentrations from ANSTO elemental analysis, Units ng m-3
GENT43 | Stockton | 2014-04-04 | P | Phosphorous | 0 | 1.516 | Concentrations from ANSTO elemental analysis, Units ng m-3
GENT43 | Stockton | 2014-04-07 | P | Phosphorous | 0 | 1.516 | Concentrations from ANSTO elemental analysis, Units ng m-3
GENT43 | Stockton | 2014-04-10 | P | Phosphorous | 0 | 1.516 | Concentrations from ANSTO elemental analysis, Units ng m-3
GENT43 | Stockton | 2014-04-13 | P | Phosphorous | 0 | 1.516 | Concentrations from ANSTO elemental analysis, Units ng m-3
GENT43 | Stockton | 2014-04-16 | P | Phosphorous | 0 | 1.516 | Concentrations from ANSTO elemental analysis, Units ng m-3
GENT43 | Stockton | 2014-04-19 | P | Phosphorous | 0 | 1.516 | Concentrations from ANSTO elemental analysis, Units ng m-3
GENT43 | Stockton | 2014-04-22 | P | Phosphorous | 30.132 | 3.819 | Concentrations from ANSTO elemental analysis, Units ng m-3
GENT43 | Stockton | 2014-04-25 | P | Phosphorous | 0 | 1.516 | Concentrations from ANSTO elemental analysis, Units ng m-3
GENT43 | Stockton | 2014-04-28 | P | Phosphorous | 0 | 1.516 | Concentrations from ANSTO elemental analysis, Units ng m-3
GENT43 | Stockton | 2014-05-01 | P | Phosphorous | 0 | 1.516 | Concentrations from ANSTO elemental analysis, Units ng m-3
GENT43 | Stockton | 2014-05-04 | P | Phosphorous | 5.02 | 1.461 | Concentrations from ANSTO elemental analysis, Units ng m-3
GENT43 | Stockton | 2014-05-07 | P | Phosphorous | 0 | 1.516 | Concentrations from ANSTO elemental analysis, Units ng m-3
GENT43 | Stockton | 2014-05-10 | P | Phosphorous | 5.768 | 1.813 | Concentrations from ANSTO elemental analysis, Units ng m-3
GENT43 | Stockton | 2014-05-13 | P | Phosphorous | 1.032 | 1.424 | Concentrations from ANSTO elemental analysis, Units ng m-3
GENT43 | Stockton | 2014-05-16 | P | Phosphorous | 2.008 | 1.717 | Concentrations from ANSTO elemental analysis, Units ng m-3
GENT43 | Stockton | 2014-05-19 | P | Phosphorous | 10.532 | 2.298 | Concentrations from ANSTO elemental analysis, Units ng m-3
GENT43 | Stockton | 2014-05-22 | P | Phosphorous | 9.285 | 2.025 | Concentrations from ANSTO elemental analysis, Units ng m-3
GENT43 | Stockton | 2014-05-25 | P | Phosphorous | 0 | 1.516 | Concentrations from ANSTO elemental analysis, Units ng m-3
GENT43 | Stockton | 2014-05-28 | P | Phosphorous | 10.334 | 1.915 | Concentrations from ANSTO elemental analysis, Units ng m-3
GENT43 | Stockton | 2014-05-31 | P | Phosphorous | 0 | 1.516 | Concentrations from ANSTO elemental analysis, Units ng m-3
GENT43 | Stockton | 2014-06-03 | P | Phosphorous | 28.898 | 3.54 | Concentrations from ANSTO elemental analysis, Units ng m-3
GENT43 | Stockton | 2014-06-06 | P | Phosphorous | 0.616 | 1.339 | Concentrations from ANSTO elemental analysis, Units ng m-3
GENT43 | Stockton | 2014-06-09 | P | Phosphorous | 0 | 1.516 | Concentrations from ANSTO elemental analysis, Units ng m-3
GENT43 | Stockton | 2014-06-12 | P | Phosphorous | 0 | 1.516 | Concentrations from ANSTO elemental analysis, Units ng m-3
GENT43 | Stockton | 2014-06-15 | P | Phosphorous | 4.794 | 1.405 | Concentrations from ANSTO elemental analysis, Units ng m-3
GENT43 | Stockton | 2014-06-18 | P | Phosphorous | 1.916 | 1.554 | Concentrations from ANSTO elemental analysis, Units ng m-3
GENT43 | Stockton | 2014-06-21 | P | Phosphorous | 3.387 | 1.689 | Concentrations from ANSTO elemental analysis, Units ng m-3
GENT43 | Stockton | 2014-06-24 | P | Phosphorous | 7.712 | 1.714 | Concentrations from ANSTO elemental analysis, Units ng m-3
GENT43 | Stockton | 2014-06-27 | P | Phosphorous | 0.374 | 1.55 | Concentrations from ANSTO elemental analysis, Units ng m-3
GENT43 | Stockton | 2014-06-30 | P | Phosphorous | 2.852 | 1.364 | Concentrations from ANSTO elemental analysis, Units ng m-3
GENT43 | Stockton | 2014-07-03 | P | Phosphorous | 0 | 1.516 | Concentrations from ANSTO elemental analysis, Units ng m-3
GENT43 | Stockton | 2014-07-06 | P | Phosphorous | 3.531 | 1.35 | Concentrations from ANSTO elemental analysis, Units ng m-3
GENT43 | Stockton | 2014-07-09 | P | Phosphorous | 5.626 | 1.709 | Concentrations from ANSTO elemental analysis, Units ng m-3
GENT43 | Stockton | 2014-07-12 | P | Phosphorous | 5.253 | 1.485 | Concentrations from ANSTO elemental analysis, Units ng m-3
GENT43 | Stockton | 2014-07-15 | P | Phosphorous | 0.919 | 1.55 | Concentrations from ANSTO elemental analysis, Units ng m-3
GENT43 | Stockton | 2014-07-18 | P | Phosphorous | 6.068 | 1.448 | Concentrations from ANSTO elemental analysis, Units ng m-3
GENT43 | Stockton | 2014-07-21 | P | Phosphorous | 0 | 1.516 | Concentrations from ANSTO elemental analysis, Units ng m-3
GENT43 | Stockton | 2014-07-24 | P | Phosphorous | 0 | 1.516 | Concentrations from ANSTO elemental analysis, Units ng m-3
GENT43 | Stockton | 2014-07-27 | P | Phosphorous | 0 | 1.516 | Concentrations from ANSTO elemental analysis, Units ng m-3
GENT43 | Stockton | 2014-07-30 | P | Phosphorous | 4.496 | 1.529 | Concentrations from ANSTO elemental analysis, Units ng m-3
GENT43 | Stockton | 2014-08-02 | P | Phosphorous | 1.174 | 1.431 | Concentrations from ANSTO elemental analysis, Units ng m-3
GENT43 | Stockton | 2014-08-05 | P | Phosphorous | 0.689 | 1.516 | Concentrations from ANSTO elemental analysis, Units ng m-3
GENT43 | Stockton | 2014-08-08 | P | Phosphorous | 0 | 1.516 | Concentrations from ANSTO elemental analysis, Units ng m-3
GENT43 | Stockton | 2014-08-11 | P | Phosphorous | 0 | 1.516 | Concentrations from ANSTO elemental analysis, Units ng m-3
GENT43 | Stockton | 2014-08-14 | P | Phosphorous | 0 | 1.516 | Concentrations from ANSTO elemental analysis, Units ng m-3
GENT43 | Stockton | 2014-08-17 | P | Phosphorous | 0 | 1.516 | Concentrations from ANSTO elemental analysis, Units ng m-3
GENT43 | Stockton | 2014-08-20 | P | Phosphorous | 0 | 1.516 | Concentrations from ANSTO elemental analysis, Units ng m-3
GENT43 | Stockton | 2014-08-23 | P | Phosphorous | 0 | 1.516 | Concentrations from ANSTO elemental analysis, Units ng m-3
GENT43 | Stockton | 2014-08-26 | P | Phosphorous | 0 | 1.516 | Concentrations from ANSTO elemental analysis, Units ng m-3
GENT43 | Stockton | 2014-08-29 | P | Phosphorous | 0 | 1.516 | Concentrations from ANSTO elemental analysis, Units ng m-3
GENT43 | Stockton | 2014-09-01 | P | Phosphorous | 0 | 1.516 | Concentrations from ANSTO elemental analysis, Units ng m-3
GENT43 | Stockton | 2014-09-04 | P | Phosphorous | 0 | 1.516 | Concentrations from ANSTO elemental analysis, Units ng m-3
GENT43 | Stockton | 2014-09-07 | P | Phosphorous | 0 | 1.516 | Concentrations from ANSTO elemental analysis, Units ng m-3
GENT43 | Stockton | 2014-09-10 | P | Phosphorous | 3.174 | 1.506 | Concentrations from ANSTO elemental analysis, Units ng m-3
GENT43 | Stockton | 2014-09-13 | P | Phosphorous | 0 | 1.516 | Concentrations from ANSTO elemental analysis, Units ng m-3
GENT43 | Stockton | 2014-09-16 | P | Phosphorous | 0 | 1.516 | Concentrations from ANSTO elemental analysis, Units ng m-3
GENT43 | Stockton | 2014-09-19 | P | Phosphorous | 0 | 1.516 | Concentrations from ANSTO elemental analysis, Units ng m-3
GENT43 | Stockton | 2014-09-22 | P | Phosphorous | 0 | 1.516 | Concentrations from ANSTO elemental analysis, Units ng m-3
GENT43 | Stockton | 2014-09-25 | P | Phosphorous | 1.676 | 1.646 | Concentrations from ANSTO elemental analysis, Units ng m-3
GENT43 | Stockton | 2014-09-28 | P | Phosphorous | 0 | 1.516 | Concentrations from ANSTO elemental analysis, Units ng m-3
GENT43 | Stockton | 2014-10-01 | P | Phosphorous | 0 | 1.516 | Concentrations from ANSTO elemental analysis, Units ng m-3
GENT43 | Stockton | 2014-10-04 | P | Phosphorous | 0 | 1.516 | Concentrations from ANSTO elemental analysis, Units ng m-3
GENT43 | Stockton | 2014-10-07 | P | Phosphorous | 0 | 1.516 | Concentrations from ANSTO elemental analysis, Units ng m-3
GENT43 | Stockton | 2014-10-10 | P | Phosphorous | 0 | 1.516 | Concentrations from ANSTO elemental analysis, Units ng m-3
GENT43 | Stockton | 2014-10-13 | P | Phosphorous | 0 | 1.516 | Concentrations from ANSTO elemental analysis, Units ng m-3
GENT43 | Stockton | 2014-10-16 | P | Phosphorous | 0 | 1.516 | Concentrations from ANSTO elemental analysis, Units ng m-3
GENT43 | Stockton | 2014-10-19 | P | Phosphorous | 0 | 1.516 | Concentrations from ANSTO elemental analysis, Units ng m-3
GENT43 | Stockton | 2014-10-22 | P | Phosphorous | 0 | 1.516 | Concentrations from ANSTO elemental analysis, Units ng m-3
GENT43 | Stockton | 2014-10-25 | P | Phosphorous | 0 | 1.516 | Concentrations from ANSTO elemental analysis, Units ng m-3
GENT43 | Stockton | 2014-10-28 | P | Phosphorous | 0 | 1.516 | Concentrations from ANSTO elemental analysis, Units ng m-3
GENT43 | Stockton | 2014-10-31 | P | Phosphorous | 0 | 1.516 | Concentrations from ANSTO elemental analysis, Units ng m-3
GENT43 | Stockton | 2014-11-03 | P | Phosphorous | 0 | 1.516 | Concentrations from ANSTO elemental analysis, Units ng m-3
GENT43 | Stockton | 2014-11-06 | P | Phosphorous | 0 | 1.516 | Concentrations from ANSTO elemental analysis, Units ng m-3
GENT43 | Stockton | 2014-11-09 | P | Phosphorous | 0 | 1.516 | Concentrations from ANSTO elemental analysis, Units ng m-3
GENT43 | Stockton | 2014-11-12 | P | Phosphorous | 0 | 1.516 | Concentrations from ANSTO elemental analysis, Units ng m-3
GENT43 | Stockton | 2014-11-15 | P | Phosphorous | 0 | 1.516 | Concentrations from ANSTO elemental analysis, Units ng m-3
GENT43 | Stockton | 2014-11-18 | P | Phosphorous | 0 | 1.516 | Concentrations from ANSTO elemental analysis, Units ng m-3
GENT43 | Stockton | 2014-11-21 | P | Phosphorous | 0 | 1.516 | Concentrations from ANSTO elemental analysis, Units ng m-3
GENT43 | Stockton | 2014-11-24 | P | Phosphorous | 0 | 1.516 | Concentrations from ANSTO elemental analysis, Units ng m-3
GENT43 | Stockton | 2014-11-27 | P | Phosphorous | 0 | 1.516 | Concentrations from ANSTO elemental analysis, Units ng m-3
GENT43 | Stockton | 2014-11-30 | P | Phosphorous | 0 | 1.516 | Concentrations from ANSTO elemental analysis, Units ng m-3
GENT43 | Stockton | 2014-12-03 | P | Phosphorous | 0 | 1.516 | Concentrations from ANSTO elemental analysis, Units ng m-3
GENT43 | Stockton | 2014-12-06 | P | Phosphorous | 0 | 1.516 | Concentrations from ANSTO elemental analysis, Units ng m-3
GENT43 | Stockton | 2014-12-09 | P | Phosphorous | 0 | 1.516 | Concentrations from ANSTO elemental analysis, Units ng m-3
GENT43 | Stockton | 2014-12-12 | P | Phosphorous | 0 | 1.516 | Concentrations from ANSTO elemental analysis, Units ng m-3
GENT43 | Stockton | 2014-12-15 | P | Phosphorous | 0 | 1.516 | Concentrations from ANSTO elemental analysis, Units ng m-3
GENT43 | Stockton | 2014-12-18 | P | Phosphorous | 0 | 1.516 | Concentrations from ANSTO elemental analysis, Units ng m-3
GENT43 | Stockton | 2014-12-21 | P | Phosphorous | 0 | 1.516 | Concentrations from ANSTO elemental analysis, Units ng m-3
GENT43 | Stockton | 2014-12-24 | P | Phosphorous | 0 | 1.516 | Concentrations from ANSTO elemental analysis, Units ng m-3
GENT43 | Stockton | 2014-12-27 | P | Phosphorous | 0 | 1.516 | Concentrations from ANSTO elemental analysis, Units ng m-3
GENT43 | Stockton | 2014-12-30 | P | Phosphorous | 0 | 1.516 | Concentrations from ANSTO elemental analysis, Units ng m-3
GENT43 | Stockton | 2015-01-02 | P | Phosphorous | 0 | 1.516 | Concentrations from ANSTO elemental analysis, Units ng m-3
GENT43 | Stockton | 2015-01-05 | P | Phosphorous | 0 | 1.516 | Concentrations from ANSTO elemental analysis, Units ng m-3
GENT43 | Stockton | 2015-01-08 | P | Phosphorous | 0 | 1.516 | Concentrations from ANSTO elemental analysis, Units ng m-3
GENT43 | Stockton | 2015-01-11 | P | Phosphorous | 0 | 1.516 | Concentrations from ANSTO elemental analysis, Units ng m-3
GENT43 | Stockton | 2015-01-14 | P | Phosphorous | 0 | 1.516 | Concentrations from ANSTO elemental analysis, Units ng m-3
GENT43 | Stockton | 2015-01-17 | P | Phosphorous | 0 | 1.516 | Concentrations from ANSTO elemental analysis, Units ng m-3
GENT43 | Stockton | 2015-01-20 | P | Phosphorous | 0 | 1.516 | Concentrations from ANSTO elemental analysis, Units ng m-3
GENT43 | Stockton | 2015-01-23 | P | Phosphorous | 0 | 1.516 | Concentrations from ANSTO elemental analysis, Units ng m-3
GENT43 | Stockton | 2015-01-26 | P | Phosphorous | 0 | 1.516 | Concentrations from ANSTO elemental analysis, Units ng m-3
GENT43 | Stockton | 2015-01-29 | P | Phosphorous | 0 | 1.516 | Concentrations from ANSTO elemental analysis, Units ng m-3
GENT43 | Stockton | 2015-02-01 | P | Phosphorous | 0 | 1.516 | Concentrations from ANSTO elemental analysis, Units ng m-3
GENT43 | Stockton | 2015-02-04 | P | Phosphorous | 0 | 1.516 | Concentrations from ANSTO elemental analysis, Units ng m-3
GENT43 | Stockton | 2015-02-07 | P | Phosphorous | 0 | 1.516 | Concentrations from ANSTO elemental analysis, Units ng m-3
GENT43 | Stockton | 2015-02-10 | P | Phosphorous | 0 | 1.516 | Concentrations from ANSTO elemental analysis, Units ng m-3
GENT43 | Stockton | 2015-02-13 | P | Phosphorous | 0 | 1.516 | Concentrations from ANSTO elemental analysis, Units ng m-3
GENT43 | Stockton | 2015-02-16 | P | Phosphorous | 0 | 1.516 | Concentrations from ANSTO elemental analysis, Units ng m-3
GENT43 | Stockton | 2015-02-19 | P | Phosphorous | 0 | 1.516 | Concentrations from ANSTO elemental analysis, Units ng m-3
GENT43 | Stockton | 2015-02-22 | P | Phosphorous | 0 | 1.516 | Concentrations from ANSTO elemental analysis, Units ng m-3
GENT43 | Stockton | 2015-02-25 | P | Phosphorous | 0 | 1.464 | Concentrations from ANSTO elemental analysis, Units ng m-3
GENT43 | Stockton | 2015-02-28 | P | Phosphorous | 0 | 1.464 | Concentrations from ANSTO elemental analysis, Units ng m-3
GENT44 | Mayfield | 2014-02-27 | P | Phosphorous | 0 | 1.464 | Concentrations from ANSTO elemental analysis, Units ng m-3
GENT44 | Mayfield | 2014-03-02 | P | Phosphorous | 3.419 | 1.391 | Concentrations from ANSTO elemental analysis, Units ng m-3
GENT44 | Mayfield | 2014-03-05 | P | Phosphorous | 19.451 | 2.637 | Concentrations from ANSTO elemental analysis, Units ng m-3
GENT44 | Mayfield | 2014-03-08 | P | Phosphorous | 1.211 | 1.464 | Concentrations from ANSTO elemental analysis, Units ng m-3
GENT44 | Mayfield | 2014-03-11 | P | Phosphorous | 0.25 | 1.528 | Concentrations from ANSTO elemental analysis, Units ng m-3
GENT44 | Mayfield | 2014-03-14 | P | Phosphorous | 2.588 | 1.626 | Concentrations from ANSTO elemental analysis, Units ng m-3
GENT44 | Mayfield | 2014-03-20 | P | Phosphorous | 4.709 | 1.705 | Concentrations from ANSTO elemental analysis, Units ng m-3
GENT44 | Mayfield | 2014-03-23 | P | Phosphorous | 0.08 | 1.433 | Concentrations from ANSTO elemental analysis, Units ng m-3
GENT44 | Mayfield | 2014-03-26 | P | Phosphorous | 2.558 | 1.493 | Concentrations from ANSTO elemental analysis, Units ng m-3
GENT44 | Mayfield | 2014-03-29 | P | Phosphorous | 5.032 | 1.455 | Concentrations from ANSTO elemental analysis, Units ng m-3
GENT44 | Mayfield | 2014-04-01 | P | Phosphorous | 2.22 | 1.406 | Concentrations from ANSTO elemental analysis, Units ng m-3
GENT44 | Mayfield | 2014-04-04 | P | Phosphorous | 3.214 | 1.546 | Concentrations from ANSTO elemental analysis, Units ng m-3
GENT44 | Mayfield | 2014-04-07 | P | Phosphorous | 1.365 | 1.404 | Concentrations from ANSTO elemental analysis, Units ng m-3
GENT44 | Mayfield | 2014-04-10 | P | Phosphorous | 2.758 | 1.645 | Concentrations from ANSTO elemental analysis, Units ng m-3
GENT44 | Mayfield | 2014-04-13 | P | Phosphorous | 1.255 | 1.377 | Concentrations from ANSTO elemental analysis, Units ng m-3
GENT44 | Mayfield | 2014-04-16 | P | Phosphorous | 0 | 1.464 | Concentrations from ANSTO elemental analysis, Units ng m-3
GENT44 | Mayfield | 2014-04-19 | P | Phosphorous | 1.79 | 1.521 | Concentrations from ANSTO elemental analysis, Units ng m-3
GENT44 | Mayfield | 2014-04-22 | P | Phosphorous | 8.439 | 1.859 | Concentrations from ANSTO elemental analysis, Units ng m-3
GENT44 | Mayfield | 2014-04-25 | P | Phosphorous | 0 | 1.464 | Concentrations from ANSTO elemental analysis, Units ng m-3
GENT44 | Mayfield | 2014-04-28 | P | Phosphorous | 3.117 | 1.552 | Concentrations from ANSTO elemental analysis, Units ng m-3
GENT44 | Mayfield | 2014-05-01 | P | Phosphorous | 0 | 1.464 | Concentrations from ANSTO elemental analysis, Units ng m-3
GENT44 | Mayfield | 2014-05-04 | P | Phosphorous | 6.186 | 1.467 | Concentrations from ANSTO elemental analysis, Units ng m-3
GENT44 | Mayfield | 2014-05-07 | P | Phosphorous | 0 | 1.464 | Concentrations from ANSTO elemental analysis, Units ng m-3
GENT44 | Mayfield | 2014-05-10 | P | Phosphorous | 2.821 | 1.576 | Concentrations from ANSTO elemental analysis, Units ng m-3
GENT44 | Mayfield | 2014-05-13 | P | Phosphorous | 11.871 | 2.124 | Concentrations from ANSTO elemental analysis, Units ng m-3
GENT44 | Mayfield | 2014-05-16 | P | Phosphorous | 4.397 | 1.61 | Concentrations from ANSTO elemental analysis, Units ng m-3
GENT44 | Mayfield | 2014-05-19 | P | Phosphorous | 11.941 | 2.284 | Concentrations from ANSTO elemental analysis, Units ng m-3
GENT44 | Mayfield | 2014-05-22 | P | Phosphorous | 7.241 | 1.651 | Concentrations from ANSTO elemental analysis, Units ng m-3
GENT44 | Mayfield | 2014-05-25 | P | Phosphorous | 4.696 | 1.467 | Concentrations from ANSTO elemental analysis, Units ng m-3
GENT44 | Mayfield | 2014-05-28 | P | Phosphorous | 9.575 | 1.819 | Concentrations from ANSTO elemental analysis, Units ng m-3
GENT44 | Mayfield | 2014-05-31 | P | Phosphorous | 2.509 | 1.373 | Concentrations from ANSTO elemental analysis, Units ng m-3
GENT44 | Mayfield | 2014-06-03 | P | Phosphorous | 5.398 | 1.518 | Concentrations from ANSTO elemental analysis, Units ng m-3
GENT44 | Mayfield | 2014-06-06 | P | Phosphorous | 4.664 | 1.348 | Concentrations from ANSTO elemental analysis, Units ng m-3
GENT44 | Mayfield | 2014-06-09 | P | Phosphorous | 3.304 | 1.239 | Concentrations from ANSTO elemental analysis, Units ng m-3
GENT44 | Mayfield | 2014-06-12 | P | Phosphorous | 4.709 | 1.376 | Concentrations from ANSTO elemental analysis, Units ng m-3
GENT44 | Mayfield | 2014-06-15 | P | Phosphorous | 6.267 | 1.479 | Concentrations from ANSTO elemental analysis, Units ng m-3
GENT44 | Mayfield | 2014-06-18 | P | Phosphorous | 2.776 | 1.336 | Concentrations from ANSTO elemental analysis, Units ng m-3
GENT44 | Mayfield | 2014-06-21 | P | Phosphorous | 4.824 | 1.377 | Concentrations from ANSTO elemental analysis, Units ng m-3
GENT44 | Mayfield | 2014-06-24 | P | Phosphorous | 4.997 | 1.391 | Concentrations from ANSTO elemental analysis, Units ng m-3
GENT44 | Mayfield | 2014-06-27 | P | Phosphorous | 5.979 | 1.479 | Concentrations from ANSTO elemental analysis, Units ng m-3
GENT44 | Mayfield | 2014-06-30 | P | Phosphorous | 4.115 | 1.368 | Concentrations from ANSTO elemental analysis, Units ng m-3
GENT44 | Mayfield | 2014-07-03 | P | Phosphorous | 5.806 | 1.498 | Concentrations from ANSTO elemental analysis, Units ng m-3
GENT44 | Mayfield | 2014-07-06 | P | Phosphorous | 3.551 | 1.397 | Concentrations from ANSTO elemental analysis, Units ng m-3
GENT44 | Mayfield | 2014-07-09 | P | Phosphorous | 1.725 | 1.379 | Concentrations from ANSTO elemental analysis, Units ng m-3
GENT44 | Mayfield | 2014-07-12 | P | Phosphorous | 4.318 | 1.437 | Concentrations from ANSTO elemental analysis, Units ng m-3
GENT44 | Mayfield | 2014-07-15 | P | Phosphorous | 1.776 | 1.28 | Concentrations from ANSTO elemental analysis, Units ng m-3
GENT44 | Mayfield | 2014-07-18 | P | Phosphorous | 3.36 | 1.372 | Concentrations from ANSTO elemental analysis, Units ng m-3
GENT44 | Mayfield | 2014-07-21 | P | Phosphorous | 4.632 | 1.756 | Concentrations from ANSTO elemental analysis, Units ng m-3
GENT44 | Mayfield | 2014-07-24 | P | Phosphorous | 6.025 | 1.54 | Concentrations from ANSTO elemental analysis, Units ng m-3
GENT44 | Mayfield | 2014-07-27 | P | Phosphorous | 9.877 | 1.753 | Concentrations from ANSTO elemental analysis, Units ng m-3
GENT44 | Mayfield | 2014-07-30 | P | Phosphorous | 4.125 | 1.453 | Concentrations from ANSTO elemental analysis, Units ng m-3
GENT44 | Mayfield | 2014-08-02 | P | Phosphorous | 4.114 | 1.293 | Concentrations from ANSTO elemental analysis, Units ng m-3
GENT44 | Mayfield | 2014-08-05 | P | Phosphorous | 2.72 | 1.459 | Concentrations from ANSTO elemental analysis, Units ng m-3
GENT44 | Mayfield | 2014-08-08 | P | Phosphorous | 1.827 | 1.331 | Concentrations from ANSTO elemental analysis, Units ng m-3
GENT44 | Mayfield | 2014-08-11 | P | Phosphorous | 1.554 | 1.376 | Concentrations from ANSTO elemental analysis, Units ng m-3
GENT44 | Mayfield | 2014-08-14 | P | Phosphorous | 3.671 | 1.36 | Concentrations from ANSTO elemental analysis, Units ng m-3
GENT44 | Mayfield | 2014-08-17 | P | Phosphorous | 4.555 | 1.4 | Concentrations from ANSTO elemental analysis, Units ng m-3
GENT44 | Mayfield | 2014-08-20 | P | Phosphorous | 1.263 | 1.375 | Concentrations from ANSTO elemental analysis, Units ng m-3
GENT44 | Mayfield | 2014-08-23 | P | Phosphorous | 3.637 | 1.427 | Concentrations from ANSTO elemental analysis, Units ng m-3
GENT44 | Mayfield | 2014-08-26 | P | Phosphorous | 0 | 1.464 | Concentrations from ANSTO elemental analysis, Units ng m-3
GENT44 | Mayfield | 2014-08-29 | P | Phosphorous | 11.706 | 1.935 | Concentrations from ANSTO elemental analysis, Units ng m-3
GENT44 | Mayfield | 2014-09-01 | P | Phosphorous | 0.306 | 1.455 | Concentrations from ANSTO elemental analysis, Units ng m-3
GENT44 | Mayfield | 2014-09-04 | P | Phosphorous | 1.576 | 1.354 | Concentrations from ANSTO elemental analysis, Units ng m-3
GENT44 | Mayfield | 2014-09-07 | P | Phosphorous | 1.613 | 1.344 | Concentrations from ANSTO elemental analysis, Units ng m-3
GENT44 | Mayfield | 2014-09-10 | P | Phosphorous | 4.962 | 1.492 | Concentrations from ANSTO elemental analysis, Units ng m-3
GENT44 | Mayfield | 2014-09-13 | P | Phosphorous | 1.489 | 1.438 | Concentrations from ANSTO elemental analysis, Units ng m-3
GENT44 | Mayfield | 2014-09-16 | P | Phosphorous | 3.609 | 1.545 | Concentrations from ANSTO elemental analysis, Units ng m-3
GENT44 | Mayfield | 2014-09-19 | P | Phosphorous | 3.176 | 1.396 | Concentrations from ANSTO elemental analysis, Units ng m-3
GENT44 | Mayfield | 2014-09-22 | P | Phosphorous | 2.745 | 1.585 | Concentrations from ANSTO elemental analysis, Units ng m-3
GENT44 | Mayfield | 2014-09-25 | P | Phosphorous | 3.413 | 1.314 | Concentrations from ANSTO elemental analysis, Units ng m-3
GENT44 | Mayfield | 2014-09-28 | P | Phosphorous | 1.21 | 1.38 | Concentrations from ANSTO elemental analysis, Units ng m-3
GENT44 | Mayfield | 2014-10-01 | P | Phosphorous | 0.658 | 1.584 | Concentrations from ANSTO elemental analysis, Units ng m-3
GENT44 | Mayfield | 2014-10-04 | P | Phosphorous | 0 | 1.464 | Concentrations from ANSTO elemental analysis, Units ng m-3
GENT44 | Mayfield | 2014-10-07 | P | Phosphorous | 1.514 | 1.507 | Concentrations from ANSTO elemental analysis, Units ng m-3
GENT44 | Mayfield | 2014-10-10 | P | Phosphorous | 1.929 | 1.484 | Concentrations from ANSTO elemental analysis, Units ng m-3
GENT44 | Mayfield | 2014-10-13 | P | Phosphorous | 6.588 | 1.632 | Concentrations from ANSTO elemental analysis, Units ng m-3
GENT44 | Mayfield | 2014-10-16 | P | Phosphorous | 0 | 1.464 | Concentrations from ANSTO elemental analysis, Units ng m-3
GENT44 | Mayfield | 2014-10-19 | P | Phosphorous | 0.32 | 1.388 | Concentrations from ANSTO elemental analysis, Units ng m-3
GENT44 | Mayfield | 2014-10-22 | P | Phosphorous | 1.481 | 1.409 | Concentrations from ANSTO elemental analysis, Units ng m-3
GENT44 | Mayfield | 2014-10-25 | P | Phosphorous | 2.263 | 1.518 | Concentrations from ANSTO elemental analysis, Units ng m-3
GENT44 | Mayfield | 2014-10-28 | P | Phosphorous | 0 | 1.464 | Concentrations from ANSTO elemental analysis, Units ng m-3
GENT44 | Mayfield | 2014-10-31 | P | Phosphorous | 4.789 | 1.738 | Concentrations from ANSTO elemental analysis, Units ng m-3
GENT44 | Mayfield | 2014-11-03 | P | Phosphorous | 0 | 1.464 | Concentrations from ANSTO elemental analysis, Units ng m-3
GENT44 | Mayfield | 2014-11-06 | P | Phosphorous | 0 | 1.464 | Concentrations from ANSTO elemental analysis, Units ng m-3
GENT44 | Mayfield | 2014-11-09 | P | Phosphorous | 0 | 1.464 | Concentrations from ANSTO elemental analysis, Units ng m-3
GENT44 | Mayfield | 2014-11-12 | P | Phosphorous | 0 | 1.464 | Concentrations from ANSTO elemental analysis, Units ng m-3
GENT44 | Mayfield | 2014-11-15 | P | Phosphorous | 0 | 1.464 | Concentrations from ANSTO elemental analysis, Units ng m-3
GENT44 | Mayfield | 2014-11-18 | P | Phosphorous | 0 | 1.464 | Concentrations from ANSTO elemental analysis, Units ng m-3
GENT44 | Mayfield | 2014-11-21 | P | Phosphorous | 1.64 | 1.64 | Concentrations from ANSTO elemental analysis, Units ng m-3
GENT44 | Mayfield | 2014-11-24 | P | Phosphorous | 0.983 | 1.49 | Concentrations from ANSTO elemental analysis, Units ng m-3
GENT44 | Mayfield | 2014-11-27 | P | Phosphorous | 0 | 1.464 | Concentrations from ANSTO elemental analysis, Units ng m-3
GENT44 | Mayfield | 2014-11-30 | P | Phosphorous | 0.822 | 1.54 | Concentrations from ANSTO elemental analysis, Units ng m-3
GENT44 | Mayfield | 2014-12-03 | P | Phosphorous | 0 | 1.464 | Concentrations from ANSTO elemental analysis, Units ng m-3
GENT44 | Mayfield | 2014-12-06 | P | Phosphorous | 7.596 | 1.683 | Concentrations from ANSTO elemental analysis, Units ng m-3
GENT44 | Mayfield | 2014-12-09 | P | Phosphorous | 0 | 1.464 | Concentrations from ANSTO elemental analysis, Units ng m-3
GENT44 | Mayfield | 2014-12-12 | P | Phosphorous | 0.965 | 1.381 | Concentrations from ANSTO elemental analysis, Units ng m-3
GENT44 | Mayfield | 2014-12-15 | P | Phosphorous | 0 | 1.464 | Concentrations from ANSTO elemental analysis, Units ng m-3
GENT44 | Mayfield | 2014-12-18 | P | Phosphorous | 0 | 1.464 | Concentrations from ANSTO elemental analysis, Units ng m-3
GENT44 | Mayfield | 2014-12-21 | P | Phosphorous | 0 | 1.464 | Concentrations from ANSTO elemental analysis, Units ng m-3
GENT44 | Mayfield | 2014-12-24 | P | Phosphorous | 0 | 1.464 | Concentrations from ANSTO elemental analysis, Units ng m-3
GENT44 | Mayfield | 2014-12-27 | P | Phosphorous | 0 | 1.464 | Concentrations from ANSTO elemental analysis, Units ng m-3
GENT44 | Mayfield | 2014-12-30 | P | Phosphorous | 0 | 1.464 | Concentrations from ANSTO elemental analysis, Units ng m-3
GENT44 | Mayfield | 2015-01-02 | P | Phosphorous | 0 | 1.464 | Concentrations from ANSTO elemental analysis, Units ng m-3
GENT44 | Mayfield | 2015-01-05 | P | Phosphorous | 0 | 1.464 | Concentrations from ANSTO elemental analysis, Units ng m-3
GENT44 | Mayfield | 2015-01-08 | P | Phosphorous | 1.708 | 1.622 | Concentrations from ANSTO elemental analysis, Units ng m-3
GENT44 | Mayfield | 2015-01-11 | P | Phosphorous | 3.345 | 1.453 | Concentrations from ANSTO elemental analysis, Units ng m-3
GENT44 | Mayfield | 2015-01-14 | P | Phosphorous | 4.396 | 1.43 | Concentrations from ANSTO elemental analysis, Units ng m-3
GENT44 | Mayfield | 2015-01-17 | P | Phosphorous | 3.065 | 1.482 | Concentrations from ANSTO elemental analysis, Units ng m-3
GENT44 | Mayfield | 2015-01-20 | P | Phosphorous | 0 | 1.464 | Concentrations from ANSTO elemental analysis, Units ng m-3
GENT44 | Mayfield | 2015-01-23 | P | Phosphorous | 0 | 1.464 | Concentrations from ANSTO elemental analysis, Units ng m-3
GENT44 | Mayfield | 2015-01-26 | P | Phosphorous | 0 | 1.464 | Concentrations from ANSTO elemental analysis, Units ng m-3
GENT44 | Mayfield | 2015-01-29 | P | Phosphorous | 0 | 1.464 | Concentrations from ANSTO elemental analysis, Units ng m-3
GENT44 | Mayfield | 2015-02-01 | P | Phosphorous | 0 | 1.464 | Concentrations from ANSTO elemental analysis, Units ng m-3
GENT44 | Mayfield | 2015-02-04 | P | Phosphorous | 0 | 1.464 | Concentrations from ANSTO elemental analysis, Units ng m-3
GENT44 | Mayfield | 2015-02-07 | P | Phosphorous | 0.025 | 1.483 | Concentrations from ANSTO elemental analysis, Units ng m-3
GENT44 | Mayfield | 2015-02-10 | P | Phosphorous | 0.342 | 1.551 | Concentrations from ANSTO elemental analysis, Units ng m-3
GENT44 | Mayfield | 2015-02-13 | P | Phosphorous | 0.583 | 1.408 | Concentrations from ANSTO elemental analysis, Units ng m-3
GENT44 | Mayfield | 2015-02-16 | P | Phosphorous | 0.062 | 1.55 | Concentrations from ANSTO elemental analysis, Units ng m-3
GENT44 | Mayfield | 2015-02-19 | P | Phosphorous | 0 | 1.464 | Concentrations from ANSTO elemental analysis, Units ng m-3
GENT44 | Mayfield | 2015-02-22 | P | Phosphorous | 1.371 | 1.366 | Concentrations from ANSTO elemental analysis, Units ng m-3
GENT44 | Mayfield | 2015-02-25 | P | Phosphorous | 0.532 | 1.357 | Concentrations from ANSTO elemental analysis, Units ng m-3
GENT44 | Mayfield | 2015-02-28 | P | Phosphorous | 1.005 | 1.389 | Concentrations from ANSTO elemental analysis, Units ng m-3
GENT43 | Stockton | 2014-02-27 | S | Sulfur | 299.092 | 33.483 | Concentrations from ANSTO elemental analysis, Units ng m-3
GENT43 | Stockton | 2014-03-02 | S | Sulfur | 205.225 | 22.996 | Concentrations from ANSTO elemental analysis, Units ng m-3
GENT43 | Stockton | 2014-03-05 | S | Sulfur | 465.827 | 52.116 | Concentrations from ANSTO elemental analysis, Units ng m-3
GENT43 | Stockton | 2014-03-08 | S | Sulfur | 433.16 | 48.476 | Concentrations from ANSTO elemental analysis, Units ng m-3
GENT43 | Stockton | 2014-03-11 | S | Sulfur | 548.129 | 61.325 | Concentrations from ANSTO elemental analysis, Units ng m-3
GENT43 | Stockton | 2014-03-14 | S | Sulfur | 706.332 | 79.004 | Concentrations from ANSTO elemental analysis, Units ng m-3
GENT43 | Stockton | 2014-03-17 | S | Sulfur | 328.671 | 36.789 | Concentrations from ANSTO elemental analysis, Units ng m-3
GENT43 | Stockton | 2014-03-20 | S | Sulfur | 353.083 | 39.514 | Concentrations from ANSTO elemental analysis, Units ng m-3
GENT43 | Stockton | 2014-03-23 | S | Sulfur | 399.245 | 44.673 | Concentrations from ANSTO elemental analysis, Units ng m-3
GENT43 | Stockton | 2014-03-26 | S | Sulfur | 376.83 | 42.173 | Concentrations from ANSTO elemental analysis, Units ng m-3
GENT43 | Stockton | 2014-03-29 | S | Sulfur | 162.866 | 18.268 | Concentrations from ANSTO elemental analysis, Units ng m-3
GENT43 | Stockton | 2014-04-01 | S | Sulfur | 258.333 | 28.929 | Concentrations from ANSTO elemental analysis, Units ng m-3
GENT43 | Stockton | 2014-04-04 | S | Sulfur | 197.438 | 22.127 | Concentrations from ANSTO elemental analysis, Units ng m-3
GENT43 | Stockton | 2014-04-07 | S | Sulfur | 245.521 | 27.507 | Concentrations from ANSTO elemental analysis, Units ng m-3
GENT43 | Stockton | 2014-04-10 | S | Sulfur | 735.766 | 82.296 | Concentrations from ANSTO elemental analysis, Units ng m-3
GENT43 | Stockton | 2014-04-13 | S | Sulfur | 134.367 | 15.088 | Concentrations from ANSTO elemental analysis, Units ng m-3
GENT43 | Stockton | 2014-04-16 | S | Sulfur | 238.433 | 26.705 | Concentrations from ANSTO elemental analysis, Units ng m-3
GENT43 | Stockton | 2014-04-19 | S | Sulfur | 191.684 | 21.481 | Concentrations from ANSTO elemental analysis, Units ng m-3
GENT43 | Stockton | 2014-04-22 | S | Sulfur | 195.792 | 21.934 | Concentrations from ANSTO elemental analysis, Units ng m-3
GENT43 | Stockton | 2014-04-25 | S | Sulfur | 426.68 | 47.753 | Concentrations from ANSTO elemental analysis, Units ng m-3
GENT43 | Stockton | 2014-04-28 | S | Sulfur | 283.837 | 31.779 | Concentrations from ANSTO elemental analysis, Units ng m-3
GENT43 | Stockton | 2014-05-01 | S | Sulfur | 199.737 | 22.386 | Concentrations from ANSTO elemental analysis, Units ng m-3
GENT43 | Stockton | 2014-05-04 | S | Sulfur | 20.829 | 2.61 | Concentrations from ANSTO elemental analysis, Units ng m-3
GENT43 | Stockton | 2014-05-07 | S | Sulfur | 183.62 | 20.583 | Concentrations from ANSTO elemental analysis, Units ng m-3
GENT43 | Stockton | 2014-05-10 | S | Sulfur | 146.967 | 16.488 | Concentrations from ANSTO elemental analysis, Units ng m-3
GENT43 | Stockton | 2014-05-13 | S | Sulfur | 136.737 | 15.348 | Concentrations from ANSTO elemental analysis, Units ng m-3
GENT43 | Stockton | 2014-05-16 | S | Sulfur | 190.035 | 21.302 | Concentrations from ANSTO elemental analysis, Units ng m-3
GENT43 | Stockton | 2014-05-19 | S | Sulfur | 144.855 | 16.253 | Concentrations from ANSTO elemental analysis, Units ng m-3
GENT43 | Stockton | 2014-05-22 | S | Sulfur | 145.602 | 16.332 | Concentrations from ANSTO elemental analysis, Units ng m-3
GENT43 | Stockton | 2014-05-25 | S | Sulfur | 396.478 | 44.372 | Concentrations from ANSTO elemental analysis, Units ng m-3
GENT43 | Stockton | 2014-05-28 | S | Sulfur | 47.093 | 5.406 | Concentrations from ANSTO elemental analysis, Units ng m-3
GENT43 | Stockton | 2014-05-31 | S | Sulfur | 378.978 | 42.412 | Concentrations from ANSTO elemental analysis, Units ng m-3
GENT43 | Stockton | 2014-06-03 | S | Sulfur | 50.738 | 5.802 | Concentrations from ANSTO elemental analysis, Units ng m-3
GENT43 | Stockton | 2014-06-06 | S | Sulfur | 74.374 | 8.412 | Concentrations from ANSTO elemental analysis, Units ng m-3
GENT43 | Stockton | 2014-06-09 | S | Sulfur | 149.666 | 16.793 | Concentrations from ANSTO elemental analysis, Units ng m-3
GENT43 | Stockton | 2014-06-12 | S | Sulfur | 456.351 | 51.063 | Concentrations from ANSTO elemental analysis, Units ng m-3
GENT43 | Stockton | 2014-06-15 | S | Sulfur | 27.343 | 3.266 | Concentrations from ANSTO elemental analysis, Units ng m-3
GENT43 | Stockton | 2014-06-18 | S | Sulfur | 200.982 | 22.513 | Concentrations from ANSTO elemental analysis, Units ng m-3
GENT43 | Stockton | 2014-06-21 | S | Sulfur | 185.683 | 20.807 | Concentrations from ANSTO elemental analysis, Units ng m-3
GENT43 | Stockton | 2014-06-24 | S | Sulfur | 65.47 | 7.415 | Concentrations from ANSTO elemental analysis, Units ng m-3
GENT43 | Stockton | 2014-06-27 | S | Sulfur | 163.699 | 18.357 | Concentrations from ANSTO elemental analysis, Units ng m-3
GENT43 | Stockton | 2014-06-30 | S | Sulfur | 26.229 | 3.155 | Concentrations from ANSTO elemental analysis, Units ng m-3
GENT43 | Stockton | 2014-07-03 | S | Sulfur | 307.691 | 34.439 | Concentrations from ANSTO elemental analysis, Units ng m-3
GENT43 | Stockton | 2014-07-06 | S | Sulfur | 55.013 | 6.245 | Concentrations from ANSTO elemental analysis, Units ng m-3
GENT43 | Stockton | 2014-07-09 | S | Sulfur | 104.774 | 11.786 | Concentrations from ANSTO elemental analysis, Units ng m-3
GENT43 | Stockton | 2014-07-12 | S | Sulfur | 34.45 | 4.023 | Concentrations from ANSTO elemental analysis, Units ng m-3
GENT43 | Stockton | 2014-07-15 | S | Sulfur | 233.87 | 26.193 | Concentrations from ANSTO elemental analysis, Units ng m-3
GENT43 | Stockton | 2014-07-18 | S | Sulfur | 32.37 | 3.792 | Concentrations from ANSTO elemental analysis, Units ng m-3
GENT43 | Stockton | 2014-07-21 | S | Sulfur | 149.073 | 16.724 | Concentrations from ANSTO elemental analysis, Units ng m-3
GENT43 | Stockton | 2014-07-24 | S | Sulfur | 191.974 | 21.511 | Concentrations from ANSTO elemental analysis, Units ng m-3
GENT43 | Stockton | 2014-07-27 | S | Sulfur | 116.401 | 13.08 | Concentrations from ANSTO elemental analysis, Units ng m-3
GENT43 | Stockton | 2014-07-30 | S | Sulfur | 56.056 | 6.373 | Concentrations from ANSTO elemental analysis, Units ng m-3
GENT43 | Stockton | 2014-08-02 | S | Sulfur | 94.754 | 10.681 | Concentrations from ANSTO elemental analysis, Units ng m-3
GENT43 | Stockton | 2014-08-05 | S | Sulfur | 175.917 | 19.715 | Concentrations from ANSTO elemental analysis, Units ng m-3
GENT43 | Stockton | 2014-08-08 | S | Sulfur | 224.121 | 25.107 | Concentrations from ANSTO elemental analysis, Units ng m-3
GENT43 | Stockton | 2014-08-11 | S | Sulfur | 157.006 | 17.616 | Concentrations from ANSTO elemental analysis, Units ng m-3
GENT43 | Stockton | 2014-08-14 | S | Sulfur | 111.239 | 12.507 | Concentrations from ANSTO elemental analysis, Units ng m-3
GENT43 | Stockton | 2014-08-17 | S | Sulfur | 120.591 | 13.552 | Concentrations from ANSTO elemental analysis, Units ng m-3
GENT43 | Stockton | 2014-08-20 | S | Sulfur | 183.108 | 20.529 | Concentrations from ANSTO elemental analysis, Units ng m-3
GENT43 | Stockton | 2014-08-23 | S | Sulfur | 141.862 | 15.927 | Concentrations from ANSTO elemental analysis, Units ng m-3
GENT43 | Stockton | 2014-08-26 | S | Sulfur | 326.084 | 36.512 | Concentrations from ANSTO elemental analysis, Units ng m-3
GENT43 | Stockton | 2014-08-29 | S | Sulfur | 184.844 | 20.72 | Concentrations from ANSTO elemental analysis, Units ng m-3
GENT43 | Stockton | 2014-09-01 | S | Sulfur | 285.596 | 31.972 | Concentrations from ANSTO elemental analysis, Units ng m-3
GENT43 | Stockton | 2014-09-04 | S | Sulfur | 127.438 | 14.319 | Concentrations from ANSTO elemental analysis, Units ng m-3
GENT43 | Stockton | 2014-09-07 | S | Sulfur | 416.266 | 46.59 | Concentrations from ANSTO elemental analysis, Units ng m-3
GENT43 | Stockton | 2014-09-10 | S | Sulfur | 95.2 | 10.727 | Concentrations from ANSTO elemental analysis, Units ng m-3
GENT43 | Stockton | 2014-09-13 | S | Sulfur | 329.875 | 36.927 | Concentrations from ANSTO elemental analysis, Units ng m-3
GENT43 | Stockton | 2014-09-16 | S | Sulfur | 242.92 | 27.209 | Concentrations from ANSTO elemental analysis, Units ng m-3
GENT43 | Stockton | 2014-09-19 | S | Sulfur | 338.363 | 37.872 | Concentrations from ANSTO elemental analysis, Units ng m-3
GENT43 | Stockton | 2014-09-22 | S | Sulfur | 363.448 | 40.674 | Concentrations from ANSTO elemental analysis, Units ng m-3
GENT43 | Stockton | 2014-09-25 | S | Sulfur | 174.107 | 19.525 | Concentrations from ANSTO elemental analysis, Units ng m-3
GENT43 | Stockton | 2014-09-28 | S | Sulfur | 268.167 | 30.026 | Concentrations from ANSTO elemental analysis, Units ng m-3
GENT43 | Stockton | 2014-10-01 | S | Sulfur | 293.985 | 32.915 | Concentrations from ANSTO elemental analysis, Units ng m-3
GENT43 | Stockton | 2014-10-04 | S | Sulfur | 620.589 | 69.424 | Concentrations from ANSTO elemental analysis, Units ng m-3
GENT43 | Stockton | 2014-10-07 | S | Sulfur | 238.528 | 26.717 | Concentrations from ANSTO elemental analysis, Units ng m-3
GENT43 | Stockton | 2014-10-10 | S | Sulfur | 351.185 | 39.307 | Concentrations from ANSTO elemental analysis, Units ng m-3
GENT43 | Stockton | 2014-10-13 | S | Sulfur | 327.195 | 36.623 | Concentrations from ANSTO elemental analysis, Units ng m-3
GENT43 | Stockton | 2014-10-16 | S | Sulfur | 538.846 | 60.285 | Concentrations from ANSTO elemental analysis, Units ng m-3
GENT43 | Stockton | 2014-10-19 | S | Sulfur | 431.388 | 48.27 | Concentrations from ANSTO elemental analysis, Units ng m-3
GENT43 | Stockton | 2014-10-22 | S | Sulfur | 489.042 | 54.719 | Concentrations from ANSTO elemental analysis, Units ng m-3
GENT43 | Stockton | 2014-10-25 | S | Sulfur | 201.605 | 22.589 | Concentrations from ANSTO elemental analysis, Units ng m-3
GENT43 | Stockton | 2014-10-28 | S | Sulfur | 516.532 | 57.788 | Concentrations from ANSTO elemental analysis, Units ng m-3
GENT43 | Stockton | 2014-10-31 | S | Sulfur | 610.895 | 68.333 | Concentrations from ANSTO elemental analysis, Units ng m-3
GENT43 | Stockton | 2014-11-03 | S | Sulfur | 403.586 | 45.169 | Concentrations from ANSTO elemental analysis, Units ng m-3
GENT43 | Stockton | 2014-11-06 | S | Sulfur | 308.522 | 34.538 | Concentrations from ANSTO elemental analysis, Units ng m-3
GENT43 | Stockton | 2014-11-09 | S | Sulfur | 331.441 | 37.096 | Concentrations from ANSTO elemental analysis, Units ng m-3
GENT43 | Stockton | 2014-11-12 | S | Sulfur | 633.564 | 70.878 | Concentrations from ANSTO elemental analysis, Units ng m-3
GENT43 | Stockton | 2014-11-15 | S | Sulfur | 336.118 | 37.622 | Concentrations from ANSTO elemental analysis, Units ng m-3
GENT43 | Stockton | 2014-11-18 | S | Sulfur | 318.486 | 35.651 | Concentrations from ANSTO elemental analysis, Units ng m-3
GENT43 | Stockton | 2014-11-21 | S | Sulfur | 280.434 | 31.398 | Concentrations from ANSTO elemental analysis, Units ng m-3
GENT43 | Stockton | 2014-11-24 | S | Sulfur | 288.91 | 32.341 | Concentrations from ANSTO elemental analysis, Units ng m-3
GENT43 | Stockton | 2014-11-27 | S | Sulfur | 305.88 | 34.25 | Concentrations from ANSTO elemental analysis, Units ng m-3
GENT43 | Stockton | 2014-11-30 | S | Sulfur | 348.521 | 39.009 | Concentrations from ANSTO elemental analysis, Units ng m-3
GENT43 | Stockton | 2014-12-03 | S | Sulfur | 272.835 | 30.549 | Concentrations from ANSTO elemental analysis, Units ng m-3
GENT43 | Stockton | 2014-12-06 | S | Sulfur | 208.698 | 23.383 | Concentrations from ANSTO elemental analysis, Units ng m-3
GENT43 | Stockton | 2014-12-09 | S | Sulfur | 315.311 | 35.293 | Concentrations from ANSTO elemental analysis, Units ng m-3
GENT43 | Stockton | 2014-12-12 | S | Sulfur | 328.181 | 36.745 | Concentrations from ANSTO elemental analysis, Units ng m-3
GENT43 | Stockton | 2014-12-15 | S | Sulfur | 694.208 | 77.651 | Concentrations from ANSTO elemental analysis, Units ng m-3
GENT43 | Stockton | 2014-12-18 | S | Sulfur | 780.245 | 87.27 | Concentrations from ANSTO elemental analysis, Units ng m-3
GENT43 | Stockton | 2014-12-21 | S | Sulfur | 504.384 | 56.424 | Concentrations from ANSTO elemental analysis, Units ng m-3
GENT43 | Stockton | 2014-12-24 | S | Sulfur | 370.477 | 41.462 | Concentrations from ANSTO elemental analysis, Units ng m-3
GENT43 | Stockton | 2014-12-27 | S | Sulfur | 456.92 | 51.13 | Concentrations from ANSTO elemental analysis, Units ng m-3
GENT43 | Stockton | 2014-12-30 | S | Sulfur | 423.325 | 47.369 | Concentrations from ANSTO elemental analysis, Units ng m-3
GENT43 | Stockton | 2015-01-02 | S | Sulfur | 376.067 | 42.082 | Concentrations from ANSTO elemental analysis, Units ng m-3
GENT43 | Stockton | 2015-01-05 | S | Sulfur | 346.917 | 38.834 | Concentrations from ANSTO elemental analysis, Units ng m-3
GENT43 | Stockton | 2015-01-08 | S | Sulfur | 498.676 | 55.799 | Concentrations from ANSTO elemental analysis, Units ng m-3
GENT43 | Stockton | 2015-01-11 | S | Sulfur | 148 | 16.609 | Concentrations from ANSTO elemental analysis, Units ng m-3
GENT43 | Stockton | 2015-01-14 | S | Sulfur | 175.757 | 19.708 | Concentrations from ANSTO elemental analysis, Units ng m-3
GENT43 | Stockton | 2015-01-17 | S | Sulfur | 263.585 | 29.518 | Concentrations from ANSTO elemental analysis, Units ng m-3
GENT43 | Stockton | 2015-01-20 | S | Sulfur | 435.729 | 48.764 | Concentrations from ANSTO elemental analysis, Units ng m-3
GENT43 | Stockton | 2015-01-23 | S | Sulfur | 764.519 | 85.515 | Concentrations from ANSTO elemental analysis, Units ng m-3
GENT43 | Stockton | 2015-01-26 | S | Sulfur | 392.778 | 43.962 | Concentrations from ANSTO elemental analysis, Units ng m-3
GENT43 | Stockton | 2015-01-29 | S | Sulfur | 148.683 | 16.684 | Concentrations from ANSTO elemental analysis, Units ng m-3
GENT43 | Stockton | 2015-02-01 | S | Sulfur | 462.777 | 51.785 | Concentrations from ANSTO elemental analysis, Units ng m-3
GENT43 | Stockton | 2015-02-04 | S | Sulfur | 276.246 | 30.928 | Concentrations from ANSTO elemental analysis, Units ng m-3
GENT43 | Stockton | 2015-02-07 | S | Sulfur | 453.306 | 50.719 | Concentrations from ANSTO elemental analysis, Units ng m-3
GENT43 | Stockton | 2015-02-10 | S | Sulfur | 524.967 | 58.736 | Concentrations from ANSTO elemental analysis, Units ng m-3
GENT43 | Stockton | 2015-02-13 | S | Sulfur | 550.481 | 61.585 | Concentrations from ANSTO elemental analysis, Units ng m-3
GENT43 | Stockton | 2015-02-16 | S | Sulfur | 617.93 | 69.129 | Concentrations from ANSTO elemental analysis, Units ng m-3
GENT43 | Stockton | 2015-02-19 | S | Sulfur | 381.528 | 42.694 | Concentrations from ANSTO elemental analysis, Units ng m-3
GENT43 | Stockton | 2015-02-22 | S | Sulfur | 395.562 | 44.275 | Concentrations from ANSTO elemental analysis, Units ng m-3
GENT43 | Stockton | 2015-02-25 | S | Sulfur | 246.556 | 27.612 | Concentrations from ANSTO elemental analysis, Units ng m-3
GENT43 | Stockton | 2015-02-28 | S | Sulfur | 466.911 | 52.24 | Concentrations from ANSTO elemental analysis, Units ng m-3
GENT44 | Mayfield | 2014-02-27 | S | Sulfur | 186.429 | 20.891 | Concentrations from ANSTO elemental analysis, Units ng m-3
GENT44 | Mayfield | 2014-03-02 | S | Sulfur | 92.682 | 10.441 | Concentrations from ANSTO elemental analysis, Units ng m-3
GENT44 | Mayfield | 2014-03-05 | S | Sulfur | 121.333 | 13.63 | Concentrations from ANSTO elemental analysis, Units ng m-3
GENT44 | Mayfield | 2014-03-08 | S | Sulfur | 94.205 | 10.613 | Concentrations from ANSTO elemental analysis, Units ng m-3
GENT44 | Mayfield | 2014-03-11 | S | Sulfur | 153.925 | 17.268 | Concentrations from ANSTO elemental analysis, Units ng m-3
GENT44 | Mayfield | 2014-03-14 | S | Sulfur | 140.632 | 15.785 | Concentrations from ANSTO elemental analysis, Units ng m-3
GENT44 | Mayfield | 2014-03-20 | S | Sulfur | 291.991 | 32.685 | Concentrations from ANSTO elemental analysis, Units ng m-3
GENT44 | Mayfield | 2014-03-23 | S | Sulfur | 236.525 | 26.485 | Concentrations from ANSTO elemental analysis, Units ng m-3
GENT44 | Mayfield | 2014-03-26 | S | Sulfur | 149.07 | 16.725 | Concentrations from ANSTO elemental analysis, Units ng m-3
GENT44 | Mayfield | 2014-03-29 | S | Sulfur | 93.924 | 10.579 | Concentrations from ANSTO elemental analysis, Units ng m-3
GENT44 | Mayfield | 2014-04-01 | S | Sulfur | 135.994 | 15.264 | Concentrations from ANSTO elemental analysis, Units ng m-3
GENT44 | Mayfield | 2014-04-04 | S | Sulfur | 147.957 | 16.599 | Concentrations from ANSTO elemental analysis, Units ng m-3
GENT44 | Mayfield | 2014-04-07 | S | Sulfur | 114.43 | 12.866 | Concentrations from ANSTO elemental analysis, Units ng m-3
GENT44 | Mayfield | 2014-04-10 | S | Sulfur | 209.64 | 23.487 | Concentrations from ANSTO elemental analysis, Units ng m-3
GENT44 | Mayfield | 2014-04-13 | S | Sulfur | 103.075 | 11.601 | Concentrations from ANSTO elemental analysis, Units ng m-3
GENT44 | Mayfield | 2014-04-16 | S | Sulfur | 189.585 | 21.25 | Concentrations from ANSTO elemental analysis, Units ng m-3
GENT44 | Mayfield | 2014-04-19 | S | Sulfur | 132.939 | 14.929 | Concentrations from ANSTO elemental analysis, Units ng m-3
GENT44 | Mayfield | 2014-04-22 | S | Sulfur | 40.414 | 4.694 | Concentrations from ANSTO elemental analysis, Units ng m-3
GENT44 | Mayfield | 2014-04-25 | S | Sulfur | 180.919 | 20.283 | Concentrations from ANSTO elemental analysis, Units ng m-3
GENT44 | Mayfield | 2014-04-28 | S | Sulfur | 113.387 | 12.752 | Concentrations from ANSTO elemental analysis, Units ng m-3
GENT44 | Mayfield | 2014-05-01 | S | Sulfur | 134.315 | 15.089 | Concentrations from ANSTO elemental analysis, Units ng m-3
GENT44 | Mayfield | 2014-05-04 | S | Sulfur | 16.054 | 2.105 | Concentrations from ANSTO elemental analysis, Units ng m-3
GENT44 | Mayfield | 2014-05-07 | S | Sulfur | 132.881 | 14.926 | Concentrations from ANSTO elemental analysis, Units ng m-3
GENT44 | Mayfield | 2014-05-10 | S | Sulfur | 74.597 | 8.434 | Concentrations from ANSTO elemental analysis, Units ng m-3
GENT44 | Mayfield | 2014-05-13 | S | Sulfur | 76.494 | 8.653 | Concentrations from ANSTO elemental analysis, Units ng m-3
GENT44 | Mayfield | 2014-05-16 | S | Sulfur | 75.289 | 8.531 | Concentrations from ANSTO elemental analysis, Units ng m-3
GENT44 | Mayfield | 2014-05-19 | S | Sulfur | 73.263 | 8.299 | Concentrations from ANSTO elemental analysis, Units ng m-3
GENT44 | Mayfield | 2014-05-22 | S | Sulfur | 33.594 | 3.934 | Concentrations from ANSTO elemental analysis, Units ng m-3
GENT44 | Mayfield | 2014-05-25 | S | Sulfur | 27.827 | 3.327 | Concentrations from ANSTO elemental analysis, Units ng m-3
GENT44 | Mayfield | 2014-05-28 | S | Sulfur | 20.286 | 2.562 | Concentrations from ANSTO elemental analysis, Units ng m-3
GENT44 | Mayfield | 2014-05-31 | S | Sulfur | 26.028 | 3.151 | Concentrations from ANSTO elemental analysis, Units ng m-3
GENT44 | Mayfield | 2014-06-03 | S | Sulfur | 11.23 | 1.697 | Concentrations from ANSTO elemental analysis, Units ng m-3
GENT44 | Mayfield | 2014-06-06 | S | Sulfur | 15.572 | 2.055 | Concentrations from ANSTO elemental analysis, Units ng m-3
GENT44 | Mayfield | 2014-06-09 | S | Sulfur | 14.75 | 1.954 | Concentrations from ANSTO elemental analysis, Units ng m-3
GENT44 | Mayfield | 2014-06-12 | S | Sulfur | 25.14 | 3.02 | Concentrations from ANSTO elemental analysis, Units ng m-3
GENT44 | Mayfield | 2014-06-15 | S | Sulfur | 8.959 | 1.51 | Concentrations from ANSTO elemental analysis, Units ng m-3
GENT44 | Mayfield | 2014-06-18 | S | Sulfur | 34.867 | 4.062 | Concentrations from ANSTO elemental analysis, Units ng m-3
GENT44 | Mayfield | 2014-06-21 | S | Sulfur | 19.653 | 2.473 | Concentrations from ANSTO elemental analysis, Units ng m-3
GENT44 | Mayfield | 2014-06-24 | S | Sulfur | 20.586 | 2.529 | Concentrations from ANSTO elemental analysis, Units ng m-3
GENT44 | Mayfield | 2014-06-27 | S | Sulfur | 28.928 | 3.421 | Concentrations from ANSTO elemental analysis, Units ng m-3
GENT44 | Mayfield | 2014-06-30 | S | Sulfur | 14.806 | 1.996 | Concentrations from ANSTO elemental analysis, Units ng m-3
GENT44 | Mayfield | 2014-07-03 | S | Sulfur | 44.949 | 5.153 | Concentrations from ANSTO elemental analysis, Units ng m-3
GENT44 | Mayfield | 2014-07-06 | S | Sulfur | 17.849 | 2.289 | Concentrations from ANSTO elemental analysis, Units ng m-3
GENT44 | Mayfield | 2014-07-09 | S | Sulfur | 30.803 | 3.656 | Concentrations from ANSTO elemental analysis, Units ng m-3
GENT44 | Mayfield | 2014-07-12 | S | Sulfur | 13.03 | 1.872 | Concentrations from ANSTO elemental analysis, Units ng m-3
GENT44 | Mayfield | 2014-07-15 | S | Sulfur | 25.694 | 3.088 | Concentrations from ANSTO elemental analysis, Units ng m-3
GENT44 | Mayfield | 2014-07-18 | S | Sulfur | 32.52 | 3.81 | Concentrations from ANSTO elemental analysis, Units ng m-3
GENT44 | Mayfield | 2014-07-21 | S | Sulfur | 22.818 | 2.929 | Concentrations from ANSTO elemental analysis, Units ng m-3
GENT44 | Mayfield | 2014-07-24 | S | Sulfur | 13.608 | 1.921 | Concentrations from ANSTO elemental analysis, Units ng m-3
GENT44 | Mayfield | 2014-07-27 | S | Sulfur | 16.201 | 2.117 | Concentrations from ANSTO elemental analysis, Units ng m-3
GENT44 | Mayfield | 2014-07-30 | S | Sulfur | 13.378 | 1.907 | Concentrations from ANSTO elemental analysis, Units ng m-3
GENT44 | Mayfield | 2014-08-02 | S | Sulfur | 26.945 | 3.191 | Concentrations from ANSTO elemental analysis, Units ng m-3
GENT44 | Mayfield | 2014-08-05 | S | Sulfur | 33.553 | 3.955 | Concentrations from ANSTO elemental analysis, Units ng m-3
GENT44 | Mayfield | 2014-08-08 | S | Sulfur | 44.992 | 5.166 | Concentrations from ANSTO elemental analysis, Units ng m-3
GENT44 | Mayfield | 2014-08-11 | S | Sulfur | 47.804 | 5.492 | Concentrations from ANSTO elemental analysis, Units ng m-3
GENT44 | Mayfield | 2014-08-14 | S | Sulfur | 28.706 | 3.416 | Concentrations from ANSTO elemental analysis, Units ng m-3
GENT44 | Mayfield | 2014-08-17 | S | Sulfur | 16.192 | 2.139 | Concentrations from ANSTO elemental analysis, Units ng m-3
GENT44 | Mayfield | 2014-08-20 | S | Sulfur | 61.561 | 7.002 | Concentrations from ANSTO elemental analysis, Units ng m-3
GENT44 | Mayfield | 2014-08-23 | S | Sulfur | 58.982 | 6.715 | Concentrations from ANSTO elemental analysis, Units ng m-3
GENT44 | Mayfield | 2014-08-26 | S | Sulfur | 124.75 | 14.018 | Concentrations from ANSTO elemental analysis, Units ng m-3
GENT44 | Mayfield | 2014-08-29 | S | Sulfur | 33.223 | 3.908 | Concentrations from ANSTO elemental analysis, Units ng m-3
GENT44 | Mayfield | 2014-09-01 | S | Sulfur | 95.234 | 10.739 | Concentrations from ANSTO elemental analysis, Units ng m-3
GENT44 | Mayfield | 2014-09-04 | S | Sulfur | 43.309 | 4.999 | Concentrations from ANSTO elemental analysis, Units ng m-3
GENT44 | Mayfield | 2014-09-07 | S | Sulfur | 47.189 | 5.416 | Concentrations from ANSTO elemental analysis, Units ng m-3
GENT44 | Mayfield | 2014-09-10 | S | Sulfur | 22.152 | 2.756 | Concentrations from ANSTO elemental analysis, Units ng m-3
GENT44 | Mayfield | 2014-09-13 | S | Sulfur | 88.156 | 9.949 | Concentrations from ANSTO elemental analysis, Units ng m-3
GENT44 | Mayfield | 2014-09-16 | S | Sulfur | 71.252 | 8.072 | Concentrations from ANSTO elemental analysis, Units ng m-3
GENT44 | Mayfield | 2014-09-19 | S | Sulfur | 44.516 | 5.115 | Concentrations from ANSTO elemental analysis, Units ng m-3
GENT44 | Mayfield | 2014-09-22 | S | Sulfur | 127.016 | 14.268 | Concentrations from ANSTO elemental analysis, Units ng m-3
GENT44 | Mayfield | 2014-09-25 | S | Sulfur | 47.282 | 5.398 | Concentrations from ANSTO elemental analysis, Units ng m-3
GENT44 | Mayfield | 2014-09-28 | S | Sulfur | 71.69 | 8.114 | Concentrations from ANSTO elemental analysis, Units ng m-3
GENT44 | Mayfield | 2014-10-01 | S | Sulfur | 94.16 | 10.618 | Concentrations from ANSTO elemental analysis, Units ng m-3
GENT44 | Mayfield | 2014-10-04 | S | Sulfur | 265.484 | 29.728 | Concentrations from ANSTO elemental analysis, Units ng m-3
GENT44 | Mayfield | 2014-10-07 | S | Sulfur | 118.303 | 13.296 | Concentrations from ANSTO elemental analysis, Units ng m-3
GENT44 | Mayfield | 2014-10-10 | S | Sulfur | 81.488 | 9.206 | Concentrations from ANSTO elemental analysis, Units ng m-3
GENT44 | Mayfield | 2014-10-13 | S | Sulfur | 56.903 | 6.478 | Concentrations from ANSTO elemental analysis, Units ng m-3
GENT44 | Mayfield | 2014-10-16 | S | Sulfur | 178.765 | 20.045 | Concentrations from ANSTO elemental analysis, Units ng m-3
GENT44 | Mayfield | 2014-10-19 | S | Sulfur | 102.034 | 11.482 | Concentrations from ANSTO elemental analysis, Units ng m-3
GENT44 | Mayfield | 2014-10-22 | S | Sulfur | 87.387 | 9.853 | Concentrations from ANSTO elemental analysis, Units ng m-3
GENT44 | Mayfield | 2014-10-25 | S | Sulfur | 106.826 | 12.019 | Concentrations from ANSTO elemental analysis, Units ng m-3
GENT44 | Mayfield | 2014-10-28 | S | Sulfur | 168.018 | 18.846 | Concentrations from ANSTO elemental analysis, Units ng m-3
GENT44 | Mayfield | 2014-10-31 | S | Sulfur | 104.004 | 11.699 | Concentrations from ANSTO elemental analysis, Units ng m-3
GENT44 | Mayfield | 2014-11-03 | S | Sulfur | 214.108 | 23.992 | Concentrations from ANSTO elemental analysis, Units ng m-3
GENT44 | Mayfield | 2014-11-06 | S | Sulfur | 172.417 | 19.335 | Concentrations from ANSTO elemental analysis, Units ng m-3
GENT44 | Mayfield | 2014-11-09 | S | Sulfur | 245.005 | 27.436 | Concentrations from ANSTO elemental analysis, Units ng m-3
GENT44 | Mayfield | 2014-11-12 | S | Sulfur | 188.746 | 21.151 | Concentrations from ANSTO elemental analysis, Units ng m-3
GENT44 | Mayfield | 2014-11-15 | S | Sulfur | 197.531 | 22.163 | Concentrations from ANSTO elemental analysis, Units ng m-3
GENT44 | Mayfield | 2014-11-18 | S | Sulfur | 165.065 | 18.517 | Concentrations from ANSTO elemental analysis, Units ng m-3
GENT44 | Mayfield | 2014-11-21 | S | Sulfur | 128.444 | 14.422 | Concentrations from ANSTO elemental analysis, Units ng m-3
GENT44 | Mayfield | 2014-11-24 | S | Sulfur | 137.97 | 15.489 | Concentrations from ANSTO elemental analysis, Units ng m-3
GENT44 | Mayfield | 2014-11-27 | S | Sulfur | 173.091 | 19.411 | Concentrations from ANSTO elemental analysis, Units ng m-3
GENT44 | Mayfield | 2014-11-30 | S | Sulfur | 110.931 | 12.48 | Concentrations from ANSTO elemental analysis, Units ng m-3
GENT44 | Mayfield | 2014-12-03 | S | Sulfur | 139.565 | 15.674 | Concentrations from ANSTO elemental analysis, Units ng m-3
GENT44 | Mayfield | 2014-12-06 | S | Sulfur | 53.739 | 6.141 | Concentrations from ANSTO elemental analysis, Units ng m-3
GENT44 | Mayfield | 2014-12-09 | S | Sulfur | 174.587 | 19.572 | Concentrations from ANSTO elemental analysis, Units ng m-3
GENT44 | Mayfield | 2014-12-12 | S | Sulfur | 80.725 | 9.123 | Concentrations from ANSTO elemental analysis, Units ng m-3
GENT44 | Mayfield | 2014-12-15 | S | Sulfur | 195.693 | 21.935 | Concentrations from ANSTO elemental analysis, Units ng m-3
GENT44 | Mayfield | 2014-12-18 | S | Sulfur | 370.153 | 41.425 | Concentrations from ANSTO elemental analysis, Units ng m-3
GENT44 | Mayfield | 2014-12-21 | S | Sulfur | 148.103 | 16.617 | Concentrations from ANSTO elemental analysis, Units ng m-3
GENT44 | Mayfield | 2014-12-24 | S | Sulfur | 245.105 | 27.445 | Concentrations from ANSTO elemental analysis, Units ng m-3
GENT44 | Mayfield | 2014-12-27 | S | Sulfur | 210.331 | 23.566 | Concentrations from ANSTO elemental analysis, Units ng m-3
GENT44 | Mayfield | 2014-12-30 | S | Sulfur | 187.242 | 20.989 | Concentrations from ANSTO elemental analysis, Units ng m-3
GENT44 | Mayfield | 2015-01-02 | S | Sulfur | 196.366 | 22.005 | Concentrations from ANSTO elemental analysis, Units ng m-3
GENT44 | Mayfield | 2015-01-05 | S | Sulfur | 206.199 | 23.102 | Concentrations from ANSTO elemental analysis, Units ng m-3
GENT44 | Mayfield | 2015-01-08 | S | Sulfur | 110.838 | 12.47 | Concentrations from ANSTO elemental analysis, Units ng m-3
GENT44 | Mayfield | 2015-01-11 | S | Sulfur | 69.415 | 7.872 | Concentrations from ANSTO elemental analysis, Units ng m-3
GENT44 | Mayfield | 2015-01-14 | S | Sulfur | 25.633 | 3.093 | Concentrations from ANSTO elemental analysis, Units ng m-3
GENT44 | Mayfield | 2015-01-17 | S | Sulfur | 52.039 | 5.94 | Concentrations from ANSTO elemental analysis, Units ng m-3
GENT44 | Mayfield | 2015-01-20 | S | Sulfur | 155.691 | 17.468 | Concentrations from ANSTO elemental analysis, Units ng m-3
GENT44 | Mayfield | 2015-01-23 | S | Sulfur | 150.97 | 16.94 | Concentrations from ANSTO elemental analysis, Units ng m-3
GENT44 | Mayfield | 2015-01-26 | S | Sulfur | 194.469 | 21.796 | Concentrations from ANSTO elemental analysis, Units ng m-3
GENT44 | Mayfield | 2015-01-29 | S | Sulfur | 118.843 | 13.366 | Concentrations from ANSTO elemental analysis, Units ng m-3
GENT44 | Mayfield | 2015-02-01 | S | Sulfur | 140.399 | 15.763 | Concentrations from ANSTO elemental analysis, Units ng m-3
GENT44 | Mayfield | 2015-02-04 | S | Sulfur | 130.255 | 14.635 | Concentrations from ANSTO elemental analysis, Units ng m-3
GENT44 | Mayfield | 2015-02-07 | S | Sulfur | 109.115 | 12.278 | Concentrations from ANSTO elemental analysis, Units ng m-3
GENT44 | Mayfield | 2015-02-10 | S | Sulfur | 119.419 | 13.427 | Concentrations from ANSTO elemental analysis, Units ng m-3
GENT44 | Mayfield | 2015-02-13 | S | Sulfur | 102.628 | 11.55 | Concentrations from ANSTO elemental analysis, Units ng m-3
GENT44 | Mayfield | 2015-02-16 | S | Sulfur | 132.661 | 14.9 | Concentrations from ANSTO elemental analysis, Units ng m-3
GENT44 | Mayfield | 2015-02-19 | S | Sulfur | 245.005 | 27.44 | Concentrations from ANSTO elemental analysis, Units ng m-3
GENT44 | Mayfield | 2015-02-22 | S | Sulfur | 65.741 | 7.459 | Concentrations from ANSTO elemental analysis, Units ng m-3
GENT44 | Mayfield | 2015-02-25 | S | Sulfur | 111.165 | 12.497 | Concentrations from ANSTO elemental analysis, Units ng m-3
GENT44 | Mayfield | 2015-02-28 | S | Sulfur | 112.463 | 12.639 | Concentrations from ANSTO elemental analysis, Units ng m-3
GENT43 | Stockton | 2014-02-27 | Cl | Chlorine | 4711.619 | 526.787 | Concentrations from ANSTO elemental analysis, Units ng m-3
GENT43 | Stockton | 2014-03-02 | Cl | Chlorine | 3330.557 | 372.379 | Concentrations from ANSTO elemental analysis, Units ng m-3
GENT43 | Stockton | 2014-03-05 | Cl | Chlorine | 5872.457 | 656.572 | Concentrations from ANSTO elemental analysis, Units ng m-3
GENT43 | Stockton | 2014-03-08 | Cl | Chlorine | 8076.329 | 902.972 | Concentrations from ANSTO elemental analysis, Units ng m-3
GENT43 | Stockton | 2014-03-11 | Cl | Chlorine | 10321.141 | 1153.95 | Concentrations from ANSTO elemental analysis, Units ng m-3
GENT43 | Stockton | 2014-03-14 | Cl | Chlorine | 9580.432 | 1071.136 | Concentrations from ANSTO elemental analysis, Units ng m-3
GENT43 | Stockton | 2014-03-17 | Cl | Chlorine | 5769.091 | 645.015 | Concentrations from ANSTO elemental analysis, Units ng m-3
GENT43 | Stockton | 2014-03-20 | Cl | Chlorine | 6113.419 | 683.512 | Concentrations from ANSTO elemental analysis, Units ng m-3
GENT43 | Stockton | 2014-03-23 | Cl | Chlorine | 5958.034 | 666.14 | Concentrations from ANSTO elemental analysis, Units ng m-3
GENT43 | Stockton | 2014-03-26 | Cl | Chlorine | 6483.784 | 724.92 | Concentrations from ANSTO elemental analysis, Units ng m-3
GENT43 | Stockton | 2014-03-29 | Cl | Chlorine | 2386.809 | 266.866 | Concentrations from ANSTO elemental analysis, Units ng m-3
GENT43 | Stockton | 2014-04-01 | Cl | Chlorine | 4209.574 | 470.656 | Concentrations from ANSTO elemental analysis, Units ng m-3
GENT43 | Stockton | 2014-04-04 | Cl | Chlorine | 3213.376 | 359.278 | Concentrations from ANSTO elemental analysis, Units ng m-3
GENT43 | Stockton | 2014-04-07 | Cl | Chlorine | 4970.755 | 555.758 | Concentrations from ANSTO elemental analysis, Units ng m-3
GENT43 | Stockton | 2014-04-10 | Cl | Chlorine | 9570.452 | 1070.021 | Concentrations from ANSTO elemental analysis, Units ng m-3
GENT43 | Stockton | 2014-04-13 | Cl | Chlorine | 2522.938 | 282.085 | Concentrations from ANSTO elemental analysis, Units ng m-3
GENT43 | Stockton | 2014-04-16 | Cl | Chlorine | 4422.364 | 494.447 | Concentrations from ANSTO elemental analysis, Units ng m-3
GENT43 | Stockton | 2014-04-19 | Cl | Chlorine | 2855.242 | 319.238 | Concentrations from ANSTO elemental analysis, Units ng m-3
GENT43 | Stockton | 2014-04-22 | Cl | Chlorine | 728.315 | 81.447 | Concentrations from ANSTO elemental analysis, Units ng m-3
GENT43 | Stockton | 2014-04-25 | Cl | Chlorine | 7983.701 | 892.616 | Concentrations from ANSTO elemental analysis, Units ng m-3
GENT43 | Stockton | 2014-04-28 | Cl | Chlorine | 5353.058 | 598.501 | Concentrations from ANSTO elemental analysis, Units ng m-3
GENT43 | Stockton | 2014-05-01 | Cl | Chlorine | 3505.963 | 391.99 | Concentrations from ANSTO elemental analysis, Units ng m-3
GENT43 | Stockton | 2014-05-04 | Cl | Chlorine | 311.364 | 34.84 | Concentrations from ANSTO elemental analysis, Units ng m-3
GENT43 | Stockton | 2014-05-07 | Cl | Chlorine | 2821.571 | 315.473 | Concentrations from ANSTO elemental analysis, Units ng m-3
GENT43 | Stockton | 2014-05-10 | Cl | Chlorine | 926.659 | 103.621 | Concentrations from ANSTO elemental analysis, Units ng m-3
GENT43 | Stockton | 2014-05-13 | Cl | Chlorine | 2055.878 | 229.867 | Concentrations from ANSTO elemental analysis, Units ng m-3
GENT43 | Stockton | 2014-05-16 | Cl | Chlorine | 2765.04 | 309.154 | Concentrations from ANSTO elemental analysis, Units ng m-3
GENT43 | Stockton | 2014-05-19 | Cl | Chlorine | 397.592 | 44.48 | Concentrations from ANSTO elemental analysis, Units ng m-3
GENT43 | Stockton | 2014-05-22 | Cl | Chlorine | 184.278 | 20.648 | Concentrations from ANSTO elemental analysis, Units ng m-3
GENT43 | Stockton | 2014-05-25 | Cl | Chlorine | 6593.089 | 737.142 | Concentrations from ANSTO elemental analysis, Units ng m-3
GENT43 | Stockton | 2014-05-28 | Cl | Chlorine | 131.462 | 14.754 | Concentrations from ANSTO elemental analysis, Units ng m-3
GENT43 | Stockton | 2014-05-31 | Cl | Chlorine | 6218.281 | 695.236 | Concentrations from ANSTO elemental analysis, Units ng m-3
GENT43 | Stockton | 2014-06-03 | Cl | Chlorine | 67.513 | 7.642 | Concentrations from ANSTO elemental analysis, Units ng m-3
GENT43 | Stockton | 2014-06-06 | Cl | Chlorine | 1491.5 | 166.768 | Concentrations from ANSTO elemental analysis, Units ng m-3
GENT43 | Stockton | 2014-06-09 | Cl | Chlorine | 2683.824 | 300.072 | Concentrations from ANSTO elemental analysis, Units ng m-3
GENT43 | Stockton | 2014-06-12 | Cl | Chlorine | 6482.119 | 724.734 | Concentrations from ANSTO elemental analysis, Units ng m-3
GENT43 | Stockton | 2014-06-15 | Cl | Chlorine | 445.781 | 49.861 | Concentrations from ANSTO elemental analysis, Units ng m-3
GENT43 | Stockton | 2014-06-18 | Cl | Chlorine | 1286.067 | 143.801 | Concentrations from ANSTO elemental analysis, Units ng m-3
GENT43 | Stockton | 2014-06-21 | Cl | Chlorine | 1192.322 | 133.321 | Concentrations from ANSTO elemental analysis, Units ng m-3
GENT43 | Stockton | 2014-06-24 | Cl | Chlorine | 479.183 | 53.595 | Concentrations from ANSTO elemental analysis, Units ng m-3
GENT43 | Stockton | 2014-06-27 | Cl | Chlorine | 2317.319 | 259.096 | Concentrations from ANSTO elemental analysis, Units ng m-3
GENT43 | Stockton | 2014-06-30 | Cl | Chlorine | 641.834 | 71.777 | Concentrations from ANSTO elemental analysis, Units ng m-3
GENT43 | Stockton | 2014-07-03 | Cl | Chlorine | 4491.763 | 502.205 | Concentrations from ANSTO elemental analysis, Units ng m-3
GENT43 | Stockton | 2014-07-06 | Cl | Chlorine | 72.28 | 8.154 | Concentrations from ANSTO elemental analysis, Units ng m-3
GENT43 | Stockton | 2014-07-09 | Cl | Chlorine | 966.602 | 108.085 | Concentrations from ANSTO elemental analysis, Units ng m-3
GENT43 | Stockton | 2014-07-12 | Cl | Chlorine | 495.734 | 55.445 | Concentrations from ANSTO elemental analysis, Units ng m-3
GENT43 | Stockton | 2014-07-15 | Cl | Chlorine | 3570.655 | 399.223 | Concentrations from ANSTO elemental analysis, Units ng m-3
GENT43 | Stockton | 2014-07-18 | Cl | Chlorine | 678.424 | 75.867 | Concentrations from ANSTO elemental analysis, Units ng m-3
GENT43 | Stockton | 2014-07-21 | Cl | Chlorine | 2282.384 | 255.191 | Concentrations from ANSTO elemental analysis, Units ng m-3
GENT43 | Stockton | 2014-07-24 | Cl | Chlorine | 2222.309 | 248.474 | Concentrations from ANSTO elemental analysis, Units ng m-3
GENT43 | Stockton | 2014-07-27 | Cl | Chlorine | 1257.126 | 140.565 | Concentrations from ANSTO elemental analysis, Units ng m-3
GENT43 | Stockton | 2014-07-30 | Cl | Chlorine | 79.02 | 8.911 | Concentrations from ANSTO elemental analysis, Units ng m-3
GENT43 | Stockton | 2014-08-02 | Cl | Chlorine | 1831.914 | 204.827 | Concentrations from ANSTO elemental analysis, Units ng m-3
GENT43 | Stockton | 2014-08-05 | Cl | Chlorine | 1094.437 | 122.378 | Concentrations from ANSTO elemental analysis, Units ng m-3
GENT43 | Stockton | 2014-08-08 | Cl | Chlorine | 2726.954 | 304.896 | Concentrations from ANSTO elemental analysis, Units ng m-3
GENT43 | Stockton | 2014-08-11 | Cl | Chlorine | 2835.972 | 317.084 | Concentrations from ANSTO elemental analysis, Units ng m-3
GENT43 | Stockton | 2014-08-14 | Cl | Chlorine | 1368.258 | 152.99 | Concentrations from ANSTO elemental analysis, Units ng m-3
GENT43 | Stockton | 2014-08-17 | Cl | Chlorine | 2018.027 | 225.635 | Concentrations from ANSTO elemental analysis, Units ng m-3
GENT43 | Stockton | 2014-08-20 | Cl | Chlorine | 3623.009 | 405.077 | Concentrations from ANSTO elemental analysis, Units ng m-3
GENT43 | Stockton | 2014-08-23 | Cl | Chlorine | 2403.106 | 268.688 | Concentrations from ANSTO elemental analysis, Units ng m-3
GENT43 | Stockton | 2014-08-26 | Cl | Chlorine | 6128.687 | 685.22 | Concentrations from ANSTO elemental analysis, Units ng m-3
GENT43 | Stockton | 2014-08-29 | Cl | Chlorine | 2999.072 | 335.319 | Concentrations from ANSTO elemental analysis, Units ng m-3
GENT43 | Stockton | 2014-09-01 | Cl | Chlorine | 3744.583 | 418.669 | Concentrations from ANSTO elemental analysis, Units ng m-3
GENT43 | Stockton | 2014-09-04 | Cl | Chlorine | 2409.047 | 269.352 | Concentrations from ANSTO elemental analysis, Units ng m-3
GENT43 | Stockton | 2014-09-07 | Cl | Chlorine | 7605.824 | 850.368 | Concentrations from ANSTO elemental analysis, Units ng m-3
GENT43 | Stockton | 2014-09-10 | Cl | Chlorine | 1188.123 | 132.852 | Concentrations from ANSTO elemental analysis, Units ng m-3
GENT43 | Stockton | 2014-09-13 | Cl | Chlorine | 6199.676 | 693.156 | Concentrations from ANSTO elemental analysis, Units ng m-3
GENT43 | Stockton | 2014-09-16 | Cl | Chlorine | 3942.138 | 440.756 | Concentrations from ANSTO elemental analysis, Units ng m-3
GENT43 | Stockton | 2014-09-19 | Cl | Chlorine | 5421.293 | 606.13 | Concentrations from ANSTO elemental analysis, Units ng m-3
GENT43 | Stockton | 2014-09-22 | Cl | Chlorine | 5648.5 | 631.533 | Concentrations from ANSTO elemental analysis, Units ng m-3
GENT43 | Stockton | 2014-09-25 | Cl | Chlorine | 2219.583 | 248.171 | Concentrations from ANSTO elemental analysis, Units ng m-3
GENT43 | Stockton | 2014-09-28 | Cl | Chlorine | 3931.625 | 439.581 | Concentrations from ANSTO elemental analysis, Units ng m-3
GENT43 | Stockton | 2014-10-01 | Cl | Chlorine | 5260.124 | 588.111 | Concentrations from ANSTO elemental analysis, Units ng m-3
GENT43 | Stockton | 2014-10-04 | Cl | Chlorine | 9685.036 | 1082.832 | Concentrations from ANSTO elemental analysis, Units ng m-3
GENT43 | Stockton | 2014-10-07 | Cl | Chlorine | 3338.029 | 373.216 | Concentrations from ANSTO elemental analysis, Units ng m-3
GENT43 | Stockton | 2014-10-10 | Cl | Chlorine | 6618.897 | 740.026 | Concentrations from ANSTO elemental analysis, Units ng m-3
GENT43 | Stockton | 2014-10-13 | Cl | Chlorine | 4688.956 | 524.253 | Concentrations from ANSTO elemental analysis, Units ng m-3
GENT43 | Stockton | 2014-10-16 | Cl | Chlorine | 8976.959 | 1003.666 | Concentrations from ANSTO elemental analysis, Units ng m-3
GENT43 | Stockton | 2014-10-19 | Cl | Chlorine | 6995.358 | 782.116 | Concentrations from ANSTO elemental analysis, Units ng m-3
GENT43 | Stockton | 2014-10-22 | Cl | Chlorine | 9089.057 | 1016.199 | Concentrations from ANSTO elemental analysis, Units ng m-3
GENT43 | Stockton | 2014-10-25 | Cl | Chlorine | 2303.93 | 257.6 | Concentrations from ANSTO elemental analysis, Units ng m-3
GENT43 | Stockton | 2014-10-28 | Cl | Chlorine | 8074.843 | 902.806 | Concentrations from ANSTO elemental analysis, Units ng m-3
GENT43 | Stockton | 2014-10-31 | Cl | Chlorine | 7548.215 | 843.929 | Concentrations from ANSTO elemental analysis, Units ng m-3
GENT43 | Stockton | 2014-11-03 | Cl | Chlorine | 7310.058 | 817.3 | Concentrations from ANSTO elemental analysis, Units ng m-3
GENT43 | Stockton | 2014-11-06 | Cl | Chlorine | 5251.578 | 587.156 | Concentrations from ANSTO elemental analysis, Units ng m-3
GENT43 | Stockton | 2014-11-09 | Cl | Chlorine | 4454.574 | 498.048 | Concentrations from ANSTO elemental analysis, Units ng m-3
GENT43 | Stockton | 2014-11-12 | Cl | Chlorine | 10494.25 | 1173.304 | Concentrations from ANSTO elemental analysis, Units ng m-3
GENT43 | Stockton | 2014-11-15 | Cl | Chlorine | 5900.444 | 659.701 | Concentrations from ANSTO elemental analysis, Units ng m-3
GENT43 | Stockton | 2014-11-18 | Cl | Chlorine | 5361.164 | 599.408 | Concentrations from ANSTO elemental analysis, Units ng m-3
GENT43 | Stockton | 2014-11-21 | Cl | Chlorine | 4046.874 | 452.466 | Concentrations from ANSTO elemental analysis, Units ng m-3
GENT43 | Stockton | 2014-11-24 | Cl | Chlorine | 3074.059 | 343.703 | Concentrations from ANSTO elemental analysis, Units ng m-3
GENT43 | Stockton | 2014-11-27 | Cl | Chlorine | 5921.053 | 662.005 | Concentrations from ANSTO elemental analysis, Units ng m-3
GENT43 | Stockton | 2014-11-30 | Cl | Chlorine | 6497.582 | 726.463 | Concentrations from ANSTO elemental analysis, Units ng m-3
GENT43 | Stockton | 2014-12-03 | Cl | Chlorine | 4648.532 | 519.733 | Concentrations from ANSTO elemental analysis, Units ng m-3
GENT43 | Stockton | 2014-12-06 | Cl | Chlorine | 3074.307 | 343.73 | Concentrations from ANSTO elemental analysis, Units ng m-3
GENT43 | Stockton | 2014-12-09 | Cl | Chlorine | 5248.687 | 586.832 | Concentrations from ANSTO elemental analysis, Units ng m-3
GENT43 | Stockton | 2014-12-12 | Cl | Chlorine | 6619.091 | 740.048 | Concentrations from ANSTO elemental analysis, Units ng m-3
GENT43 | Stockton | 2014-12-15 | Cl | Chlorine | 10796.816 | 1207.132 | Concentrations from ANSTO elemental analysis, Units ng m-3
GENT43 | Stockton | 2014-12-18 | Cl | Chlorine | 9977.059 | 1115.481 | Concentrations from ANSTO elemental analysis, Units ng m-3
GENT43 | Stockton | 2014-12-21 | Cl | Chlorine | 6179.647 | 690.917 | Concentrations from ANSTO elemental analysis, Units ng m-3
GENT43 | Stockton | 2014-12-24 | Cl | Chlorine | 6822.206 | 762.757 | Concentrations from ANSTO elemental analysis, Units ng m-3
GENT43 | Stockton | 2014-12-27 | Cl | Chlorine | 8421.697 | 941.585 | Concentrations from ANSTO elemental analysis, Units ng m-3
GENT43 | Stockton | 2014-12-30 | Cl | Chlorine | 7086.68 | 792.326 | Concentrations from ANSTO elemental analysis, Units ng m-3
GENT43 | Stockton | 2015-01-02 | Cl | Chlorine | 5368.541 | 600.232 | Concentrations from ANSTO elemental analysis, Units ng m-3
GENT43 | Stockton | 2015-01-05 | Cl | Chlorine | 6065.331 | 678.135 | Concentrations from ANSTO elemental analysis, Units ng m-3
GENT43 | Stockton | 2015-01-08 | Cl | Chlorine | 9216.207 | 1030.414 | Concentrations from ANSTO elemental analysis, Units ng m-3
GENT43 | Stockton | 2015-01-11 | Cl | Chlorine | 2703.992 | 302.328 | Concentrations from ANSTO elemental analysis, Units ng m-3
GENT43 | Stockton | 2015-01-14 | Cl | Chlorine | 2505.35 | 280.119 | Concentrations from ANSTO elemental analysis, Units ng m-3
GENT43 | Stockton | 2015-01-17 | Cl | Chlorine | 4110.652 | 459.597 | Concentrations from ANSTO elemental analysis, Units ng m-3
GENT43 | Stockton | 2015-01-20 | Cl | Chlorine | 8283.124 | 926.093 | Concentrations from ANSTO elemental analysis, Units ng m-3
GENT43 | Stockton | 2015-01-23 | Cl | Chlorine | 12546.256 | 1402.725 | Concentrations from ANSTO elemental analysis, Units ng m-3
GENT43 | Stockton | 2015-01-26 | Cl | Chlorine | 7285.11 | 814.511 | Concentrations from ANSTO elemental analysis, Units ng m-3
GENT43 | Stockton | 2015-01-29 | Cl | Chlorine | 2843.151 | 317.886 | Concentrations from ANSTO elemental analysis, Units ng m-3
GENT43 | Stockton | 2015-02-01 | Cl | Chlorine | 8626.811 | 964.518 | Concentrations from ANSTO elemental analysis, Units ng m-3
GENT43 | Stockton | 2015-02-04 | Cl | Chlorine | 3988.912 | 445.985 | Concentrations from ANSTO elemental analysis, Units ng m-3
GENT43 | Stockton | 2015-02-07 | Cl | Chlorine | 7392.764 | 826.548 | Concentrations from ANSTO elemental analysis, Units ng m-3
GENT43 | Stockton | 2015-02-10 | Cl | Chlorine | 8177.401 | 914.273 | Concentrations from ANSTO elemental analysis, Units ng m-3
GENT43 | Stockton | 2015-02-13 | Cl | Chlorine | 7218.725 | 807.09 | Concentrations from ANSTO elemental analysis, Units ng m-3
GENT43 | Stockton | 2015-02-16 | Cl | Chlorine | 9630.412 | 1076.724 | Concentrations from ANSTO elemental analysis, Units ng m-3
GENT43 | Stockton | 2015-02-19 | Cl | Chlorine | 4839.498 | 541.084 | Concentrations from ANSTO elemental analysis, Units ng m-3
GENT43 | Stockton | 2015-02-22 | Cl | Chlorine | 7637.488 | 853.908 | Concentrations from ANSTO elemental analysis, Units ng m-3
GENT43 | Stockton | 2015-02-25 | Cl | Chlorine | 4283.717 | 478.945 | Concentrations from ANSTO elemental analysis, Units ng m-3
GENT43 | Stockton | 2015-02-28 | Cl | Chlorine | 7686.739 | 859.415 | Concentrations from ANSTO elemental analysis, Units ng m-3
GENT44 | Mayfield | 2014-02-27 | Cl | Chlorine | 2598.87 | 290.574 | Concentrations from ANSTO elemental analysis, Units ng m-3
GENT44 | Mayfield | 2014-03-02 | Cl | Chlorine | 1204.613 | 134.694 | Concentrations from ANSTO elemental analysis, Units ng m-3
GENT44 | Mayfield | 2014-03-05 | Cl | Chlorine | 832.676 | 93.113 | Concentrations from ANSTO elemental analysis, Units ng m-3
GENT44 | Mayfield | 2014-03-08 | Cl | Chlorine | 1275.631 | 142.634 | Concentrations from ANSTO elemental analysis, Units ng m-3
GENT44 | Mayfield | 2014-03-11 | Cl | Chlorine | 2241.423 | 250.611 | Concentrations from ANSTO elemental analysis, Units ng m-3
GENT44 | Mayfield | 2014-03-14 | Cl | Chlorine | 2030.275 | 227.005 | Concentrations from ANSTO elemental analysis, Units ng m-3
GENT44 | Mayfield | 2014-03-20 | Cl | Chlorine | 3634.468 | 406.357 | Concentrations from ANSTO elemental analysis, Units ng m-3
GENT44 | Mayfield | 2014-03-23 | Cl | Chlorine | 2694.793 | 301.299 | Concentrations from ANSTO elemental analysis, Units ng m-3
GENT44 | Mayfield | 2014-03-26 | Cl | Chlorine | 1924.244 | 215.15 | Concentrations from ANSTO elemental analysis, Units ng m-3
GENT44 | Mayfield | 2014-03-29 | Cl | Chlorine | 1359.35 | 151.994 | Concentrations from ANSTO elemental analysis, Units ng m-3
GENT44 | Mayfield | 2014-04-01 | Cl | Chlorine | 1584.637 | 177.181 | Concentrations from ANSTO elemental analysis, Units ng m-3
GENT44 | Mayfield | 2014-04-04 | Cl | Chlorine | 1471.602 | 164.544 | Concentrations from ANSTO elemental analysis, Units ng m-3
GENT44 | Mayfield | 2014-04-07 | Cl | Chlorine | 2069.729 | 231.415 | Concentrations from ANSTO elemental analysis, Units ng m-3
GENT44 | Mayfield | 2014-04-10 | Cl | Chlorine | 2728.661 | 305.086 | Concentrations from ANSTO elemental analysis, Units ng m-3
GENT44 | Mayfield | 2014-04-13 | Cl | Chlorine | 1801.715 | 201.451 | Concentrations from ANSTO elemental analysis, Units ng m-3
GENT44 | Mayfield | 2014-04-16 | Cl | Chlorine | 3498.481 | 391.154 | Concentrations from ANSTO elemental analysis, Units ng m-3
GENT44 | Mayfield | 2014-04-19 | Cl | Chlorine | 2067.558 | 231.173 | Concentrations from ANSTO elemental analysis, Units ng m-3
GENT44 | Mayfield | 2014-04-22 | Cl | Chlorine | 216.729 | 24.272 | Concentrations from ANSTO elemental analysis, Units ng m-3
GENT44 | Mayfield | 2014-04-25 | Cl | Chlorine | 3343.488 | 373.825 | Concentrations from ANSTO elemental analysis, Units ng m-3
GENT44 | Mayfield | 2014-04-28 | Cl | Chlorine | 1714.741 | 191.728 | Concentrations from ANSTO elemental analysis, Units ng m-3
GENT44 | Mayfield | 2014-05-01 | Cl | Chlorine | 2339.712 | 261.601 | Concentrations from ANSTO elemental analysis, Units ng m-3
GENT44 | Mayfield | 2014-05-04 | Cl | Chlorine | 184.494 | 20.664 | Concentrations from ANSTO elemental analysis, Units ng m-3
GENT44 | Mayfield | 2014-05-07 | Cl | Chlorine | 2248.885 | 251.446 | Concentrations from ANSTO elemental analysis, Units ng m-3
GENT44 | Mayfield | 2014-05-10 | Cl | Chlorine | 909.64 | 101.717 | Concentrations from ANSTO elemental analysis, Units ng m-3
GENT44 | Mayfield | 2014-05-13 | Cl | Chlorine | 700.634 | 78.353 | Concentrations from ANSTO elemental analysis, Units ng m-3
GENT44 | Mayfield | 2014-05-16 | Cl | Chlorine | 1039.856 | 116.277 | Concentrations from ANSTO elemental analysis, Units ng m-3
GENT44 | Mayfield | 2014-05-19 | Cl | Chlorine | 494.68 | 55.331 | Concentrations from ANSTO elemental analysis, Units ng m-3
GENT44 | Mayfield | 2014-05-22 | Cl | Chlorine | 64.753 | 7.334 | Concentrations from ANSTO elemental analysis, Units ng m-3
GENT44 | Mayfield | 2014-05-25 | Cl | Chlorine | 268.22 | 30.02 | Concentrations from ANSTO elemental analysis, Units ng m-3
GENT44 | Mayfield | 2014-05-28 | Cl | Chlorine | 49.806 | 5.705 | Concentrations from ANSTO elemental analysis, Units ng m-3
GENT44 | Mayfield | 2014-05-31 | Cl | Chlorine | 624.518 | 69.843 | Concentrations from ANSTO elemental analysis, Units ng m-3
GENT44 | Mayfield | 2014-06-03 | Cl | Chlorine | 17.494 | 2.243 | Concentrations from ANSTO elemental analysis, Units ng m-3
GENT44 | Mayfield | 2014-06-06 | Cl | Chlorine | 215.5 | 24.126 | Concentrations from ANSTO elemental analysis, Units ng m-3
GENT44 | Mayfield | 2014-06-09 | Cl | Chlorine | 402.458 | 45.016 | Concentrations from ANSTO elemental analysis, Units ng m-3
GENT44 | Mayfield | 2014-06-12 | Cl | Chlorine | 335.917 | 37.581 | Concentrations from ANSTO elemental analysis, Units ng m-3
GENT44 | Mayfield | 2014-06-15 | Cl | Chlorine | 314.33 | 35.169 | Concentrations from ANSTO elemental analysis, Units ng m-3
GENT44 | Mayfield | 2014-06-18 | Cl | Chlorine | 504.073 | 56.377 | Concentrations from ANSTO elemental analysis, Units ng m-3
GENT44 | Mayfield | 2014-06-21 | Cl | Chlorine | 71.864 | 8.118 | Concentrations from ANSTO elemental analysis, Units ng m-3
GENT44 | Mayfield | 2014-06-24 | Cl | Chlorine | 246.07 | 27.539 | Concentrations from ANSTO elemental analysis, Units ng m-3
GENT44 | Mayfield | 2014-06-27 | Cl | Chlorine | 359.08 | 40.17 | Concentrations from ANSTO elemental analysis, Units ng m-3
GENT44 | Mayfield | 2014-06-30 | Cl | Chlorine | 239.876 | 26.85 | Concentrations from ANSTO elemental analysis, Units ng m-3
GENT44 | Mayfield | 2014-07-03 | Cl | Chlorine | 129.786 | 14.56 | Concentrations from ANSTO elemental analysis, Units ng m-3
GENT44 | Mayfield | 2014-07-06 | Cl | Chlorine | 100.205 | 11.264 | Concentrations from ANSTO elemental analysis, Units ng m-3
GENT44 | Mayfield | 2014-07-09 | Cl | Chlorine | 693.348 | 77.537 | Concentrations from ANSTO elemental analysis, Units ng m-3
GENT44 | Mayfield | 2014-07-12 | Cl | Chlorine | 131.702 | 14.778 | Concentrations from ANSTO elemental analysis, Units ng m-3
GENT44 | Mayfield | 2014-07-15 | Cl | Chlorine | 324.592 | 36.316 | Concentrations from ANSTO elemental analysis, Units ng m-3
GENT44 | Mayfield | 2014-07-18 | Cl | Chlorine | 159.477 | 17.872 | Concentrations from ANSTO elemental analysis, Units ng m-3
GENT44 | Mayfield | 2014-07-21 | Cl | Chlorine | 122.949 | 13.828 | Concentrations from ANSTO elemental analysis, Units ng m-3
GENT44 | Mayfield | 2014-07-24 | Cl | Chlorine | 162.519 | 18.215 | Concentrations from ANSTO elemental analysis, Units ng m-3
GENT44 | Mayfield | 2014-07-27 | Cl | Chlorine | 62.715 | 7.1 | Concentrations from ANSTO elemental analysis, Units ng m-3
GENT44 | Mayfield | 2014-07-30 | Cl | Chlorine | 364.714 | 40.802 | Concentrations from ANSTO elemental analysis, Units ng m-3
GENT44 | Mayfield | 2014-08-02 | Cl | Chlorine | 284.165 | 31.795 | Concentrations from ANSTO elemental analysis, Units ng m-3
GENT44 | Mayfield | 2014-08-05 | Cl | Chlorine | 272.282 | 30.476 | Concentrations from ANSTO elemental analysis, Units ng m-3
GENT44 | Mayfield | 2014-08-08 | Cl | Chlorine | 522.497 | 58.438 | Concentrations from ANSTO elemental analysis, Units ng m-3
GENT44 | Mayfield | 2014-08-11 | Cl | Chlorine | 962.662 | 107.645 | Concentrations from ANSTO elemental analysis, Units ng m-3
GENT44 | Mayfield | 2014-08-14 | Cl | Chlorine | 456.735 | 51.086 | Concentrations from ANSTO elemental analysis, Units ng m-3
GENT44 | Mayfield | 2014-08-17 | Cl | Chlorine | 214.142 | 23.977 | Concentrations from ANSTO elemental analysis, Units ng m-3
GENT44 | Mayfield | 2014-08-20 | Cl | Chlorine | 1121.251 | 125.375 | Concentrations from ANSTO elemental analysis, Units ng m-3
GENT44 | Mayfield | 2014-08-23 | Cl | Chlorine | 881.12 | 98.529 | Concentrations from ANSTO elemental analysis, Units ng m-3
GENT44 | Mayfield | 2014-08-26 | Cl | Chlorine | 2005.602 | 224.246 | Concentrations from ANSTO elemental analysis, Units ng m-3
GENT44 | Mayfield | 2014-08-29 | Cl | Chlorine | 153.503 | 17.211 | Concentrations from ANSTO elemental analysis, Units ng m-3
GENT44 | Mayfield | 2014-09-01 | Cl | Chlorine | 1772.145 | 198.146 | Concentrations from ANSTO elemental analysis, Units ng m-3
GENT44 | Mayfield | 2014-09-04 | Cl | Chlorine | 917.527 | 102.599 | Concentrations from ANSTO elemental analysis, Units ng m-3
GENT44 | Mayfield | 2014-09-07 | Cl | Chlorine | 848.02 | 94.828 | Concentrations from ANSTO elemental analysis, Units ng m-3
GENT44 | Mayfield | 2014-09-10 | Cl | Chlorine | 280.367 | 31.378 | Concentrations from ANSTO elemental analysis, Units ng m-3
GENT44 | Mayfield | 2014-09-13 | Cl | Chlorine | 1428.708 | 159.749 | Concentrations from ANSTO elemental analysis, Units ng m-3
GENT44 | Mayfield | 2014-09-16 | Cl | Chlorine | 754.307 | 84.353 | Concentrations from ANSTO elemental analysis, Units ng m-3
GENT44 | Mayfield | 2014-09-19 | Cl | Chlorine | 628.368 | 70.273 | Concentrations from ANSTO elemental analysis, Units ng m-3
GENT44 | Mayfield | 2014-09-22 | Cl | Chlorine | 2128.669 | 238.005 | Concentrations from ANSTO elemental analysis, Units ng m-3
GENT44 | Mayfield | 2014-09-25 | Cl | Chlorine | 505.131 | 56.493 | Concentrations from ANSTO elemental analysis, Units ng m-3
GENT44 | Mayfield | 2014-09-28 | Cl | Chlorine | 1040.594 | 116.358 | Concentrations from ANSTO elemental analysis, Units ng m-3
GENT44 | Mayfield | 2014-10-01 | Cl | Chlorine | 1775.706 | 198.544 | Concentrations from ANSTO elemental analysis, Units ng m-3
GENT44 | Mayfield | 2014-10-04 | Cl | Chlorine | 4347.7 | 486.1 | Concentrations from ANSTO elemental analysis, Units ng m-3
GENT44 | Mayfield | 2014-10-07 | Cl | Chlorine | 1851.396 | 207.006 | Concentrations from ANSTO elemental analysis, Units ng m-3
GENT44 | Mayfield | 2014-10-10 | Cl | Chlorine | 1195.333 | 133.658 | Concentrations from ANSTO elemental analysis, Units ng m-3
GENT44 | Mayfield | 2014-10-13 | Cl | Chlorine | 445.494 | 49.831 | Concentrations from ANSTO elemental analysis, Units ng m-3
GENT44 | Mayfield | 2014-10-16 | Cl | Chlorine | 3011.058 | 336.659 | Concentrations from ANSTO elemental analysis, Units ng m-3
GENT44 | Mayfield | 2014-10-19 | Cl | Chlorine | 1448.762 | 161.99 | Concentrations from ANSTO elemental analysis, Units ng m-3
GENT44 | Mayfield | 2014-10-22 | Cl | Chlorine | 1396.957 | 156.199 | Concentrations from ANSTO elemental analysis, Units ng m-3
GENT44 | Mayfield | 2014-10-25 | Cl | Chlorine | 747.839 | 83.63 | Concentrations from ANSTO elemental analysis, Units ng m-3
GENT44 | Mayfield | 2014-10-28 | Cl | Chlorine | 3041.571 | 340.071 | Concentrations from ANSTO elemental analysis, Units ng m-3
GENT44 | Mayfield | 2014-10-31 | Cl | Chlorine | 759.164 | 84.895 | Concentrations from ANSTO elemental analysis, Units ng m-3
GENT44 | Mayfield | 2014-11-03 | Cl | Chlorine | 3652.776 | 408.405 | Concentrations from ANSTO elemental analysis, Units ng m-3
GENT44 | Mayfield | 2014-11-06 | Cl | Chlorine | 2922.826 | 326.794 | Concentrations from ANSTO elemental analysis, Units ng m-3
GENT44 | Mayfield | 2014-11-09 | Cl | Chlorine | 3269.566 | 365.561 | Concentrations from ANSTO elemental analysis, Units ng m-3
GENT44 | Mayfield | 2014-11-12 | Cl | Chlorine | 3129.891 | 349.944 | Concentrations from ANSTO elemental analysis, Units ng m-3
GENT44 | Mayfield | 2014-11-15 | Cl | Chlorine | 2844.43 | 318.034 | Concentrations from ANSTO elemental analysis, Units ng m-3
GENT44 | Mayfield | 2014-11-18 | Cl | Chlorine | 3044.646 | 340.414 | Concentrations from ANSTO elemental analysis, Units ng m-3
GENT44 | Mayfield | 2014-11-21 | Cl | Chlorine | 1339.635 | 149.79 | Concentrations from ANSTO elemental analysis, Units ng m-3
GENT44 | Mayfield | 2014-11-24 | Cl | Chlorine | 1021.113 | 114.181 | Concentrations from ANSTO elemental analysis, Units ng m-3
GENT44 | Mayfield | 2014-11-27 | Cl | Chlorine | 3288.988 | 367.732 | Concentrations from ANSTO elemental analysis, Units ng m-3
GENT44 | Mayfield | 2014-11-30 | Cl | Chlorine | 1495.533 | 167.22 | Concentrations from ANSTO elemental analysis, Units ng m-3
GENT44 | Mayfield | 2014-12-03 | Cl | Chlorine | 1951.952 | 218.249 | Concentrations from ANSTO elemental analysis, Units ng m-3
GENT44 | Mayfield | 2014-12-06 | Cl | Chlorine | 358.89 | 40.154 | Concentrations from ANSTO elemental analysis, Units ng m-3
GENT44 | Mayfield | 2014-12-09 | Cl | Chlorine | 2547.703 | 284.854 | Concentrations from ANSTO elemental analysis, Units ng m-3
GENT44 | Mayfield | 2014-12-12 | Cl | Chlorine | 1755.778 | 196.316 | Concentrations from ANSTO elemental analysis, Units ng m-3
GENT44 | Mayfield | 2014-12-15 | Cl | Chlorine | 3384.38 | 378.397 | Concentrations from ANSTO elemental analysis, Units ng m-3
GENT44 | Mayfield | 2014-12-18 | Cl | Chlorine | 5849.532 | 654.009 | Concentrations from ANSTO elemental analysis, Units ng m-3
GENT44 | Mayfield | 2014-12-21 | Cl | Chlorine | 2069.452 | 231.385 | Concentrations from ANSTO elemental analysis, Units ng m-3
GENT44 | Mayfield | 2014-12-24 | Cl | Chlorine | 2618.603 | 292.781 | Concentrations from ANSTO elemental analysis, Units ng m-3
GENT44 | Mayfield | 2014-12-27 | Cl | Chlorine | 3932.48 | 439.676 | Concentrations from ANSTO elemental analysis, Units ng m-3
GENT44 | Mayfield | 2014-12-30 | Cl | Chlorine | 2956.545 | 330.564 | Concentrations from ANSTO elemental analysis, Units ng m-3
GENT44 | Mayfield | 2015-01-02 | Cl | Chlorine | 2550.36 | 285.151 | Concentrations from ANSTO elemental analysis, Units ng m-3
GENT44 | Mayfield | 2015-01-05 | Cl | Chlorine | 3407.478 | 380.979 | Concentrations from ANSTO elemental analysis, Units ng m-3
GENT44 | Mayfield | 2015-01-08 | Cl | Chlorine | 1744.269 | 195.029 | Concentrations from ANSTO elemental analysis, Units ng m-3
GENT44 | Mayfield | 2015-01-11 | Cl | Chlorine | 1176.651 | 131.569 | Concentrations from ANSTO elemental analysis, Units ng m-3
GENT44 | Mayfield | 2015-01-14 | Cl | Chlorine | 232.242 | 25.999 | Concentrations from ANSTO elemental analysis, Units ng m-3
GENT44 | Mayfield | 2015-01-17 | Cl | Chlorine | 642.279 | 71.827 | Concentrations from ANSTO elemental analysis, Units ng m-3
GENT44 | Mayfield | 2015-01-20 | Cl | Chlorine | 2783.87 | 311.258 | Concentrations from ANSTO elemental analysis, Units ng m-3
GENT44 | Mayfield | 2015-01-23 | Cl | Chlorine | 2738.697 | 306.208 | Concentrations from ANSTO elemental analysis, Units ng m-3
GENT44 | Mayfield | 2015-01-26 | Cl | Chlorine | 3344.05 | 373.888 | Concentrations from ANSTO elemental analysis, Units ng m-3
GENT44 | Mayfield | 2015-01-29 | Cl | Chlorine | 2247.167 | 251.254 | Concentrations from ANSTO elemental analysis, Units ng m-3
GENT44 | Mayfield | 2015-02-01 | Cl | Chlorine | 2438.713 | 272.669 | Concentrations from ANSTO elemental analysis, Units ng m-3
GENT44 | Mayfield | 2015-02-04 | Cl | Chlorine | 1889.724 | 211.291 | Concentrations from ANSTO elemental analysis, Units ng m-3
GENT44 | Mayfield | 2015-02-07 | Cl | Chlorine | 1345.722 | 150.471 | Concentrations from ANSTO elemental analysis, Units ng m-3
GENT44 | Mayfield | 2015-02-10 | Cl | Chlorine | 1589.074 | 177.679 | Concentrations from ANSTO elemental analysis, Units ng m-3
GENT44 | Mayfield | 2015-02-13 | Cl | Chlorine | 1756.175 | 196.359 | Concentrations from ANSTO elemental analysis, Units ng m-3
GENT44 | Mayfield | 2015-02-16 | Cl | Chlorine | 2193.018 | 245.2 | Concentrations from ANSTO elemental analysis, Units ng m-3
GENT44 | Mayfield | 2015-02-19 | Cl | Chlorine | 3980.215 | 445.013 | Concentrations from ANSTO elemental analysis, Units ng m-3
GENT44 | Mayfield | 2015-02-22 | Cl | Chlorine | 1034.102 | 115.632 | Concentrations from ANSTO elemental analysis, Units ng m-3
GENT44 | Mayfield | 2015-02-25 | Cl | Chlorine | 1546.612 | 172.93 | Concentrations from ANSTO elemental analysis, Units ng m-3
GENT44 | Mayfield | 2015-02-28 | Cl | Chlorine | 1384.238 | 154.776 | Concentrations from ANSTO elemental analysis, Units ng m-3
GENT43 | Stockton | 2014-02-27 | K | Potassium | 111.665 | 12.535 | Concentrations from ANSTO elemental analysis, Units ng m-3
GENT43 | Stockton | 2014-03-02 | K | Potassium | 69.843 | 7.878 | Concentrations from ANSTO elemental analysis, Units ng m-3
GENT43 | Stockton | 2014-03-05 | K | Potassium | 163.794 | 18.358 | Concentrations from ANSTO elemental analysis, Units ng m-3
GENT43 | Stockton | 2014-03-08 | K | Potassium | 164.911 | 18.477 | Concentrations from ANSTO elemental analysis, Units ng m-3
GENT43 | Stockton | 2014-03-11 | K | Potassium | 196.081 | 21.967 | Concentrations from ANSTO elemental analysis, Units ng m-3
GENT43 | Stockton | 2014-03-14 | K | Potassium | 277.308 | 31.039 | Concentrations from ANSTO elemental analysis, Units ng m-3
GENT43 | Stockton | 2014-03-17 | K | Potassium | 149.105 | 16.718 | Concentrations from ANSTO elemental analysis, Units ng m-3
GENT43 | Stockton | 2014-03-20 | K | Potassium | 140.564 | 15.756 | Concentrations from ANSTO elemental analysis, Units ng m-3
GENT43 | Stockton | 2014-03-23 | K | Potassium | 145.341 | 16.291 | Concentrations from ANSTO elemental analysis, Units ng m-3
GENT43 | Stockton | 2014-03-26 | K | Potassium | 145.944 | 16.368 | Concentrations from ANSTO elemental analysis, Units ng m-3
GENT43 | Stockton | 2014-03-29 | K | Potassium | 74.935 | 8.444 | Concentrations from ANSTO elemental analysis, Units ng m-3
GENT43 | Stockton | 2014-04-01 | K | Potassium | 107.71 | 12.1 | Concentrations from ANSTO elemental analysis, Units ng m-3
GENT43 | Stockton | 2014-04-04 | K | Potassium | 78.506 | 8.84 | Concentrations from ANSTO elemental analysis, Units ng m-3
GENT43 | Stockton | 2014-04-07 | K | Potassium | 88.93 | 9.999 | Concentrations from ANSTO elemental analysis, Units ng m-3
GENT43 | Stockton | 2014-04-10 | K | Potassium | 257.863 | 28.869 | Concentrations from ANSTO elemental analysis, Units ng m-3
GENT43 | Stockton | 2014-04-13 | K | Potassium | 50.684 | 5.75 | Concentrations from ANSTO elemental analysis, Units ng m-3
GENT43 | Stockton | 2014-04-16 | K | Potassium | 93.404 | 10.497 | Concentrations from ANSTO elemental analysis, Units ng m-3
GENT43 | Stockton | 2014-04-19 | K | Potassium | 100.964 | 11.342 | Concentrations from ANSTO elemental analysis, Units ng m-3
GENT43 | Stockton | 2014-04-22 | K | Potassium | 144.224 | 16.164 | Concentrations from ANSTO elemental analysis, Units ng m-3
GENT43 | Stockton | 2014-04-25 | K | Potassium | 153.845 | 17.246 | Concentrations from ANSTO elemental analysis, Units ng m-3
GENT43 | Stockton | 2014-04-28 | K | Potassium | 105.934 | 11.898 | Concentrations from ANSTO elemental analysis, Units ng m-3
GENT43 | Stockton | 2014-05-01 | K | Potassium | 86.737 | 9.763 | Concentrations from ANSTO elemental analysis, Units ng m-3
GENT43 | Stockton | 2014-05-04 | K | Potassium | 9.662 | 1.414 | Concentrations from ANSTO elemental analysis, Units ng m-3
GENT43 | Stockton | 2014-05-07 | K | Potassium | 71.304 | 8.046 | Concentrations from ANSTO elemental analysis, Units ng m-3
GENT43 | Stockton | 2014-05-10 | K | Potassium | 92.883 | 10.441 | Concentrations from ANSTO elemental analysis, Units ng m-3
GENT43 | Stockton | 2014-05-13 | K | Potassium | 52.629 | 5.97 | Concentrations from ANSTO elemental analysis, Units ng m-3
GENT43 | Stockton | 2014-05-16 | K | Potassium | 110.573 | 12.419 | Concentrations from ANSTO elemental analysis, Units ng m-3
GENT43 | Stockton | 2014-05-19 | K | Potassium | 159.664 | 17.893 | Concentrations from ANSTO elemental analysis, Units ng m-3
GENT43 | Stockton | 2014-05-22 | K | Potassium | 105.146 | 11.808 | Concentrations from ANSTO elemental analysis, Units ng m-3
GENT43 | Stockton | 2014-05-25 | K | Potassium | 204.735 | 22.935 | Concentrations from ANSTO elemental analysis, Units ng m-3
GENT43 | Stockton | 2014-05-28 | K | Potassium | 44.431 | 5.079 | Concentrations from ANSTO elemental analysis, Units ng m-3
GENT43 | Stockton | 2014-05-31 | K | Potassium | 139.595 | 15.657 | Concentrations from ANSTO elemental analysis, Units ng m-3
GENT43 | Stockton | 2014-06-03 | K | Potassium | 57.299 | 6.486 | Concentrations from ANSTO elemental analysis, Units ng m-3
GENT43 | Stockton | 2014-06-06 | K | Potassium | 28.131 | 3.283 | Concentrations from ANSTO elemental analysis, Units ng m-3
GENT43 | Stockton | 2014-06-09 | K | Potassium | 55.746 | 6.313 | Concentrations from ANSTO elemental analysis, Units ng m-3
GENT43 | Stockton | 2014-06-12 | K | Potassium | 166.239 | 18.63 | Concentrations from ANSTO elemental analysis, Units ng m-3
GENT43 | Stockton | 2014-06-15 | K | Potassium | 11.597 | 1.568 | Concentrations from ANSTO elemental analysis, Units ng m-3
GENT43 | Stockton | 2014-06-18 | K | Potassium | 78.468 | 8.833 | Concentrations from ANSTO elemental analysis, Units ng m-3
GENT43 | Stockton | 2014-06-21 | K | Potassium | 86.627 | 9.749 | Concentrations from ANSTO elemental analysis, Units ng m-3
GENT43 | Stockton | 2014-06-24 | K | Potassium | 60.667 | 6.854 | Concentrations from ANSTO elemental analysis, Units ng m-3
GENT43 | Stockton | 2014-06-27 | K | Potassium | 85.052 | 9.573 | Concentrations from ANSTO elemental analysis, Units ng m-3
GENT43 | Stockton | 2014-06-30 | K | Potassium | 18.231 | 2.23 | Concentrations from ANSTO elemental analysis, Units ng m-3
GENT43 | Stockton | 2014-07-03 | K | Potassium | 140.749 | 15.78 | Concentrations from ANSTO elemental analysis, Units ng m-3
GENT43 | Stockton | 2014-07-06 | K | Potassium | 32.546 | 3.742 | Concentrations from ANSTO elemental analysis, Units ng m-3
GENT43 | Stockton | 2014-07-09 | K | Potassium | 79.425 | 8.94 | Concentrations from ANSTO elemental analysis, Units ng m-3
GENT43 | Stockton | 2014-07-12 | K | Potassium | 34.397 | 3.958 | Concentrations from ANSTO elemental analysis, Units ng m-3
GENT43 | Stockton | 2014-07-15 | K | Potassium | 94.407 | 10.612 | Concentrations from ANSTO elemental analysis, Units ng m-3
GENT43 | Stockton | 2014-07-18 | K | Potassium | 25.66 | 3 | Concentrations from ANSTO elemental analysis, Units ng m-3
GENT43 | Stockton | 2014-07-21 | K | Potassium | 53.251 | 6.033 | Concentrations from ANSTO elemental analysis, Units ng m-3
GENT43 | Stockton | 2014-07-24 | K | Potassium | 73.87 | 8.322 | Concentrations from ANSTO elemental analysis, Units ng m-3
GENT43 | Stockton | 2014-07-27 | K | Potassium | 47.529 | 5.402 | Concentrations from ANSTO elemental analysis, Units ng m-3
GENT43 | Stockton | 2014-07-30 | K | Potassium | 46.963 | 5.338 | Concentrations from ANSTO elemental analysis, Units ng m-3
GENT43 | Stockton | 2014-08-02 | K | Potassium | 39.727 | 4.553 | Concentrations from ANSTO elemental analysis, Units ng m-3
GENT43 | Stockton | 2014-08-05 | K | Potassium | 67.61 | 7.626 | Concentrations from ANSTO elemental analysis, Units ng m-3
GENT43 | Stockton | 2014-08-08 | K | Potassium | 88.929 | 10.011 | Concentrations from ANSTO elemental analysis, Units ng m-3
GENT43 | Stockton | 2014-08-11 | K | Potassium | 62.522 | 7.065 | Concentrations from ANSTO elemental analysis, Units ng m-3
GENT43 | Stockton | 2014-08-14 | K | Potassium | 33.195 | 3.829 | Concentrations from ANSTO elemental analysis, Units ng m-3
GENT43 | Stockton | 2014-08-17 | K | Potassium | 54.865 | 6.221 | Concentrations from ANSTO elemental analysis, Units ng m-3
GENT43 | Stockton | 2014-08-20 | K | Potassium | 68.568 | 7.735 | Concentrations from ANSTO elemental analysis, Units ng m-3
GENT43 | Stockton | 2014-08-23 | K | Potassium | 52.137 | 5.917 | Concentrations from ANSTO elemental analysis, Units ng m-3
GENT43 | Stockton | 2014-08-26 | K | Potassium | 122.994 | 13.803 | Concentrations from ANSTO elemental analysis, Units ng m-3
GENT43 | Stockton | 2014-08-29 | K | Potassium | 61.699 | 6.973 | Concentrations from ANSTO elemental analysis, Units ng m-3
GENT43 | Stockton | 2014-09-01 | K | Potassium | 114.649 | 12.871 | Concentrations from ANSTO elemental analysis, Units ng m-3
GENT43 | Stockton | 2014-09-04 | K | Potassium | 48.518 | 5.518 | Concentrations from ANSTO elemental analysis, Units ng m-3
GENT43 | Stockton | 2014-09-07 | K | Potassium | 152.212 | 17.064 | Concentrations from ANSTO elemental analysis, Units ng m-3
GENT43 | Stockton | 2014-09-10 | K | Potassium | 45.621 | 5.199 | Concentrations from ANSTO elemental analysis, Units ng m-3
GENT43 | Stockton | 2014-09-13 | K | Potassium | 117.948 | 13.241 | Concentrations from ANSTO elemental analysis, Units ng m-3
GENT43 | Stockton | 2014-09-16 | K | Potassium | 113.102 | 12.698 | Concentrations from ANSTO elemental analysis, Units ng m-3
GENT43 | Stockton | 2014-09-19 | K | Potassium | 154.492 | 17.319 | Concentrations from ANSTO elemental analysis, Units ng m-3
GENT43 | Stockton | 2014-09-22 | K | Potassium | 130.344 | 14.625 | Concentrations from ANSTO elemental analysis, Units ng m-3
GENT43 | Stockton | 2014-09-25 | K | Potassium | 87.776 | 9.884 | Concentrations from ANSTO elemental analysis, Units ng m-3
GENT43 | Stockton | 2014-09-28 | K | Potassium | 107.732 | 12.102 | Concentrations from ANSTO elemental analysis, Units ng m-3
GENT43 | Stockton | 2014-10-01 | K | Potassium | 144.163 | 16.166 | Concentrations from ANSTO elemental analysis, Units ng m-3
GENT43 | Stockton | 2014-10-04 | K | Potassium | 227.467 | 25.474 | Concentrations from ANSTO elemental analysis, Units ng m-3
GENT43 | Stockton | 2014-10-07 | K | Potassium | 130.297 | 14.62 | Concentrations from ANSTO elemental analysis, Units ng m-3
GENT43 | Stockton | 2014-10-10 | K | Potassium | 130.95 | 14.688 | Concentrations from ANSTO elemental analysis, Units ng m-3
GENT43 | Stockton | 2014-10-13 | K | Potassium | 138.836 | 15.572 | Concentrations from ANSTO elemental analysis, Units ng m-3
GENT43 | Stockton | 2014-10-16 | K | Potassium | 202.782 | 22.713 | Concentrations from ANSTO elemental analysis, Units ng m-3
GENT43 | Stockton | 2014-10-19 | K | Potassium | 146.291 | 16.405 | Concentrations from ANSTO elemental analysis, Units ng m-3
GENT43 | Stockton | 2014-10-22 | K | Potassium | 160.105 | 17.948 | Concentrations from ANSTO elemental analysis, Units ng m-3
GENT43 | Stockton | 2014-10-25 | K | Potassium | 76.781 | 8.649 | Concentrations from ANSTO elemental analysis, Units ng m-3
GENT43 | Stockton | 2014-10-28 | K | Potassium | 226.903 | 25.405 | Concentrations from ANSTO elemental analysis, Units ng m-3
GENT43 | Stockton | 2014-10-31 | K | Potassium | 357.093 | 39.958 | Concentrations from ANSTO elemental analysis, Units ng m-3
GENT43 | Stockton | 2014-11-03 | K | Potassium | 148.731 | 16.672 | Concentrations from ANSTO elemental analysis, Units ng m-3
GENT43 | Stockton | 2014-11-06 | K | Potassium | 118.32 | 13.28 | Concentrations from ANSTO elemental analysis, Units ng m-3
GENT43 | Stockton | 2014-11-09 | K | Potassium | 122.828 | 13.782 | Concentrations from ANSTO elemental analysis, Units ng m-3
GENT43 | Stockton | 2014-11-12 | K | Potassium | 220.176 | 24.657 | Concentrations from ANSTO elemental analysis, Units ng m-3
GENT43 | Stockton | 2014-11-15 | K | Potassium | 118.422 | 13.29 | Concentrations from ANSTO elemental analysis, Units ng m-3
GENT43 | Stockton | 2014-11-18 | K | Potassium | 120.317 | 13.502 | Concentrations from ANSTO elemental analysis, Units ng m-3
GENT43 | Stockton | 2014-11-21 | K | Potassium | 169.777 | 19.026 | Concentrations from ANSTO elemental analysis, Units ng m-3
GENT43 | Stockton | 2014-11-24 | K | Potassium | 95.419 | 10.725 | Concentrations from ANSTO elemental analysis, Units ng m-3
GENT43 | Stockton | 2014-11-27 | K | Potassium | 103.199 | 11.591 | Concentrations from ANSTO elemental analysis, Units ng m-3
GENT43 | Stockton | 2014-11-30 | K | Potassium | 135.189 | 15.162 | Concentrations from ANSTO elemental analysis, Units ng m-3
GENT43 | Stockton | 2014-12-03 | K | Potassium | 120.455 | 13.521 | Concentrations from ANSTO elemental analysis, Units ng m-3
GENT43 | Stockton | 2014-12-06 | K | Potassium | 89.474 | 10.066 | Concentrations from ANSTO elemental analysis, Units ng m-3
GENT43 | Stockton | 2014-12-09 | K | Potassium | 108.551 | 12.186 | Concentrations from ANSTO elemental analysis, Units ng m-3
GENT43 | Stockton | 2014-12-12 | K | Potassium | 112.552 | 12.637 | Concentrations from ANSTO elemental analysis, Units ng m-3
GENT43 | Stockton | 2014-12-15 | K | Potassium | 246.503 | 27.599 | Concentrations from ANSTO elemental analysis, Units ng m-3
GENT43 | Stockton | 2014-12-18 | K | Potassium | 292.259 | 32.711 | Concentrations from ANSTO elemental analysis, Units ng m-3
GENT43 | Stockton | 2014-12-21 | K | Potassium | 154.09 | 17.275 | Concentrations from ANSTO elemental analysis, Units ng m-3
GENT43 | Stockton | 2014-12-24 | K | Potassium | 139.236 | 15.612 | Concentrations from ANSTO elemental analysis, Units ng m-3
GENT43 | Stockton | 2014-12-27 | K | Potassium | 151.602 | 16.992 | Concentrations from ANSTO elemental analysis, Units ng m-3
GENT43 | Stockton | 2014-12-30 | K | Potassium | 303.898 | 34.01 | Concentrations from ANSTO elemental analysis, Units ng m-3
GENT43 | Stockton | 2015-01-02 | K | Potassium | 125.868 | 14.12 | Concentrations from ANSTO elemental analysis, Units ng m-3
GENT43 | Stockton | 2015-01-05 | K | Potassium | 133.355 | 14.956 | Concentrations from ANSTO elemental analysis, Units ng m-3
GENT43 | Stockton | 2015-01-08 | K | Potassium | 186.698 | 20.916 | Concentrations from ANSTO elemental analysis, Units ng m-3
GENT43 | Stockton | 2015-01-11 | K | Potassium | 51.258 | 5.818 | Concentrations from ANSTO elemental analysis, Units ng m-3
GENT43 | Stockton | 2015-01-14 | K | Potassium | 83.198 | 9.366 | Concentrations from ANSTO elemental analysis, Units ng m-3
GENT43 | Stockton | 2015-01-17 | K | Potassium | 136.288 | 15.289 | Concentrations from ANSTO elemental analysis, Units ng m-3
GENT43 | Stockton | 2015-01-20 | K | Potassium | 155.104 | 17.385 | Concentrations from ANSTO elemental analysis, Units ng m-3
GENT43 | Stockton | 2015-01-23 | K | Potassium | 281.594 | 31.523 | Concentrations from ANSTO elemental analysis, Units ng m-3
GENT43 | Stockton | 2015-01-26 | K | Potassium | 136.705 | 15.331 | Concentrations from ANSTO elemental analysis, Units ng m-3
GENT43 | Stockton | 2015-01-29 | K | Potassium | 62.221 | 7.027 | Concentrations from ANSTO elemental analysis, Units ng m-3
GENT43 | Stockton | 2015-02-01 | K | Potassium | 160.053 | 17.937 | Concentrations from ANSTO elemental analysis, Units ng m-3
GENT43 | Stockton | 2015-02-04 | K | Potassium | 105.301 | 11.83 | Concentrations from ANSTO elemental analysis, Units ng m-3
GENT43 | Stockton | 2015-02-07 | K | Potassium | 161.273 | 18.079 | Concentrations from ANSTO elemental analysis, Units ng m-3
GENT43 | Stockton | 2015-02-10 | K | Potassium | 182.212 | 20.415 | Concentrations from ANSTO elemental analysis, Units ng m-3
GENT43 | Stockton | 2015-02-13 | K | Potassium | 220.073 | 24.642 | Concentrations from ANSTO elemental analysis, Units ng m-3
GENT43 | Stockton | 2015-02-16 | K | Potassium | 215.354 | 24.121 | Concentrations from ANSTO elemental analysis, Units ng m-3
GENT43 | Stockton | 2015-02-19 | K | Potassium | 122.404 | 13.736 | Concentrations from ANSTO elemental analysis, Units ng m-3
GENT43 | Stockton | 2015-02-22 | K | Potassium | 148.32 | 16.629 | Concentrations from ANSTO elemental analysis, Units ng m-3
GENT43 | Stockton | 2015-02-25 | K | Potassium | 85.468 | 9.614 | Concentrations from ANSTO elemental analysis, Units ng m-3
GENT43 | Stockton | 2015-02-28 | K | Potassium | 175.846 | 19.706 | Concentrations from ANSTO elemental analysis, Units ng m-3
GENT44 | Mayfield | 2014-02-27 | K | Potassium | 63.906 | 7.211 | Concentrations from ANSTO elemental analysis, Units ng m-3
GENT44 | Mayfield | 2014-03-02 | K | Potassium | 38.226 | 4.376 | Concentrations from ANSTO elemental analysis, Units ng m-3
GENT44 | Mayfield | 2014-03-05 | K | Potassium | 100.069 | 11.238 | Concentrations from ANSTO elemental analysis, Units ng m-3
GENT44 | Mayfield | 2014-03-08 | K | Potassium | 40.469 | 4.626 | Concentrations from ANSTO elemental analysis, Units ng m-3
GENT44 | Mayfield | 2014-03-11 | K | Potassium | 59.062 | 6.689 | Concentrations from ANSTO elemental analysis, Units ng m-3
GENT44 | Mayfield | 2014-03-14 | K | Potassium | 74.182 | 8.367 | Concentrations from ANSTO elemental analysis, Units ng m-3
GENT44 | Mayfield | 2014-03-20 | K | Potassium | 119.791 | 13.441 | Concentrations from ANSTO elemental analysis, Units ng m-3
GENT44 | Mayfield | 2014-03-23 | K | Potassium | 89.194 | 10.028 | Concentrations from ANSTO elemental analysis, Units ng m-3
GENT44 | Mayfield | 2014-03-26 | K | Potassium | 62.094 | 7.023 | Concentrations from ANSTO elemental analysis, Units ng m-3
GENT44 | Mayfield | 2014-03-29 | K | Potassium | 57.343 | 6.482 | Concentrations from ANSTO elemental analysis, Units ng m-3
GENT44 | Mayfield | 2014-04-01 | K | Potassium | 57.373 | 6.496 | Concentrations from ANSTO elemental analysis, Units ng m-3
GENT44 | Mayfield | 2014-04-04 | K | Potassium | 67.476 | 7.62 | Concentrations from ANSTO elemental analysis, Units ng m-3
GENT44 | Mayfield | 2014-04-07 | K | Potassium | 58.253 | 6.593 | Concentrations from ANSTO elemental analysis, Units ng m-3
GENT44 | Mayfield | 2014-04-10 | K | Potassium | 96.541 | 10.854 | Concentrations from ANSTO elemental analysis, Units ng m-3
GENT44 | Mayfield | 2014-04-13 | K | Potassium | 38.675 | 4.437 | Concentrations from ANSTO elemental analysis, Units ng m-3
GENT44 | Mayfield | 2014-04-16 | K | Potassium | 79.689 | 8.977 | Concentrations from ANSTO elemental analysis, Units ng m-3
GENT44 | Mayfield | 2014-04-19 | K | Potassium | 79.71 | 8.979 | Concentrations from ANSTO elemental analysis, Units ng m-3
GENT44 | Mayfield | 2014-04-22 | K | Potassium | 57.153 | 6.487 | Concentrations from ANSTO elemental analysis, Units ng m-3
GENT44 | Mayfield | 2014-04-25 | K | Potassium | 81.42 | 9.162 | Concentrations from ANSTO elemental analysis, Units ng m-3
GENT44 | Mayfield | 2014-04-28 | K | Potassium | 61.328 | 6.938 | Concentrations from ANSTO elemental analysis, Units ng m-3
GENT44 | Mayfield | 2014-05-01 | K | Potassium | 69.028 | 7.797 | Concentrations from ANSTO elemental analysis, Units ng m-3
GENT44 | Mayfield | 2014-05-04 | K | Potassium | 12.644 | 1.659 | Concentrations from ANSTO elemental analysis, Units ng m-3
GENT44 | Mayfield | 2014-05-07 | K | Potassium | 60.508 | 6.851 | Concentrations from ANSTO elemental analysis, Units ng m-3
GENT44 | Mayfield | 2014-05-10 | K | Potassium | 77.857 | 8.763 | Concentrations from ANSTO elemental analysis, Units ng m-3
GENT44 | Mayfield | 2014-05-13 | K | Potassium | 82.928 | 9.335 | Concentrations from ANSTO elemental analysis, Units ng m-3
GENT44 | Mayfield | 2014-05-16 | K | Potassium | 41.103 | 4.712 | Concentrations from ANSTO elemental analysis, Units ng m-3
GENT44 | Mayfield | 2014-05-19 | K | Potassium | 123.197 | 13.824 | Concentrations from ANSTO elemental analysis, Units ng m-3
GENT44 | Mayfield | 2014-05-22 | K | Potassium | 29.296 | 3.422 | Concentrations from ANSTO elemental analysis, Units ng m-3
GENT44 | Mayfield | 2014-05-25 | K | Potassium | 20.202 | 2.438 | Concentrations from ANSTO elemental analysis, Units ng m-3
GENT44 | Mayfield | 2014-05-28 | K | Potassium | 21.139 | 2.574 | Concentrations from ANSTO elemental analysis, Units ng m-3
GENT44 | Mayfield | 2014-05-31 | K | Potassium | 10.583 | 1.488 | Concentrations from ANSTO elemental analysis, Units ng m-3
GENT44 | Mayfield | 2014-06-03 | K | Potassium | 7.611 | 1.251 | Concentrations from ANSTO elemental analysis, Units ng m-3
GENT44 | Mayfield | 2014-06-06 | K | Potassium | 5.464 | 1.054 | Concentrations from ANSTO elemental analysis, Units ng m-3
GENT44 | Mayfield | 2014-06-09 | K | Potassium | 8.209 | 1.227 | Concentrations from ANSTO elemental analysis, Units ng m-3
GENT44 | Mayfield | 2014-06-12 | K | Potassium | 17.001 | 2.09 | Concentrations from ANSTO elemental analysis, Units ng m-3
GENT44 | Mayfield | 2014-06-15 | K | Potassium | 4.194 | 1.021 | Concentrations from ANSTO elemental analysis, Units ng m-3
GENT44 | Mayfield | 2014-06-18 | K | Potassium | 18.881 | 2.287 | Concentrations from ANSTO elemental analysis, Units ng m-3
GENT44 | Mayfield | 2014-06-21 | K | Potassium | 10.362 | 1.475 | Concentrations from ANSTO elemental analysis, Units ng m-3
GENT44 | Mayfield | 2014-06-24 | K | Potassium | 27.323 | 3.173 | Concentrations from ANSTO elemental analysis, Units ng m-3
GENT44 | Mayfield | 2014-06-27 | K | Potassium | 21.872 | 2.606 | Concentrations from ANSTO elemental analysis, Units ng m-3
GENT44 | Mayfield | 2014-06-30 | K | Potassium | 8.829 | 1.322 | Concentrations from ANSTO elemental analysis, Units ng m-3
GENT44 | Mayfield | 2014-07-03 | K | Potassium | 30.329 | 3.525 | Concentrations from ANSTO elemental analysis, Units ng m-3
GENT44 | Mayfield | 2014-07-06 | K | Potassium | 15.202 | 1.93 | Concentrations from ANSTO elemental analysis, Units ng m-3
GENT44 | Mayfield | 2014-07-09 | K | Potassium | 18.016 | 2.228 | Concentrations from ANSTO elemental analysis, Units ng m-3
GENT44 | Mayfield | 2014-07-12 | K | Potassium | 3.678 | 1.027 | Concentrations from ANSTO elemental analysis, Units ng m-3
GENT44 | Mayfield | 2014-07-15 | K | Potassium | 9.81 | 1.407 | Concentrations from ANSTO elemental analysis, Units ng m-3
GENT44 | Mayfield | 2014-07-18 | K | Potassium | 15.878 | 1.994 | Concentrations from ANSTO elemental analysis, Units ng m-3
GENT44 | Mayfield | 2014-07-21 | K | Potassium | 10.57 | 1.7 | Concentrations from ANSTO elemental analysis, Units ng m-3
GENT44 | Mayfield | 2014-07-24 | K | Potassium | 13.864 | 1.82 | Concentrations from ANSTO elemental analysis, Units ng m-3
GENT44 | Mayfield | 2014-07-27 | K | Potassium | 24.055 | 2.855 | Concentrations from ANSTO elemental analysis, Units ng m-3
GENT44 | Mayfield | 2014-07-30 | K | Potassium | 14.54 | 1.882 | Concentrations from ANSTO elemental analysis, Units ng m-3
GENT44 | Mayfield | 2014-08-02 | K | Potassium | 14.204 | 1.79 | Concentrations from ANSTO elemental analysis, Units ng m-3
GENT44 | Mayfield | 2014-08-05 | K | Potassium | 19.76 | 2.423 | Concentrations from ANSTO elemental analysis, Units ng m-3
GENT44 | Mayfield | 2014-08-08 | K | Potassium | 22.587 | 2.684 | Concentrations from ANSTO elemental analysis, Units ng m-3
GENT44 | Mayfield | 2014-08-11 | K | Potassium | 22.089 | 2.648 | Concentrations from ANSTO elemental analysis, Units ng m-3
GENT44 | Mayfield | 2014-08-14 | K | Potassium | 17.408 | 2.15 | Concentrations from ANSTO elemental analysis, Units ng m-3
GENT44 | Mayfield | 2014-08-17 | K | Potassium | 9.014 | 1.355 | Concentrations from ANSTO elemental analysis, Units ng m-3
GENT44 | Mayfield | 2014-08-20 | K | Potassium | 22.969 | 2.741 | Concentrations from ANSTO elemental analysis, Units ng m-3
GENT44 | Mayfield | 2014-08-23 | K | Potassium | 24.923 | 2.948 | Concentrations from ANSTO elemental analysis, Units ng m-3
GENT44 | Mayfield | 2014-08-26 | K | Potassium | 44.088 | 5.031 | Concentrations from ANSTO elemental analysis, Units ng m-3
GENT44 | Mayfield | 2014-08-29 | K | Potassium | 24.418 | 2.903 | Concentrations from ANSTO elemental analysis, Units ng m-3
GENT44 | Mayfield | 2014-09-01 | K | Potassium | 35.901 | 4.141 | Concentrations from ANSTO elemental analysis, Units ng m-3
GENT44 | Mayfield | 2014-09-04 | K | Potassium | 18.88 | 2.307 | Concentrations from ANSTO elemental analysis, Units ng m-3
GENT44 | Mayfield | 2014-09-07 | K | Potassium | 20.477 | 2.468 | Concentrations from ANSTO elemental analysis, Units ng m-3
GENT44 | Mayfield | 2014-09-10 | K | Potassium | 19.49 | 2.383 | Concentrations from ANSTO elemental analysis, Units ng m-3
GENT44 | Mayfield | 2014-09-13 | K | Potassium | 30.771 | 3.585 | Concentrations from ANSTO elemental analysis, Units ng m-3
GENT44 | Mayfield | 2014-09-16 | K | Potassium | 46.375 | 5.286 | Concentrations from ANSTO elemental analysis, Units ng m-3
GENT44 | Mayfield | 2014-09-19 | K | Potassium | 27.74 | 3.234 | Concentrations from ANSTO elemental analysis, Units ng m-3
GENT44 | Mayfield | 2014-09-22 | K | Potassium | 73.671 | 8.304 | Concentrations from ANSTO elemental analysis, Units ng m-3
GENT44 | Mayfield | 2014-09-25 | K | Potassium | 36.093 | 4.128 | Concentrations from ANSTO elemental analysis, Units ng m-3
GENT44 | Mayfield | 2014-09-28 | K | Potassium | 32.24 | 3.727 | Concentrations from ANSTO elemental analysis, Units ng m-3
GENT44 | Mayfield | 2014-10-01 | K | Potassium | 74.328 | 8.381 | Concentrations from ANSTO elemental analysis, Units ng m-3
GENT44 | Mayfield | 2014-10-04 | K | Potassium | 107.969 | 12.128 | Concentrations from ANSTO elemental analysis, Units ng m-3
GENT44 | Mayfield | 2014-10-07 | K | Potassium | 71.003 | 8.004 | Concentrations from ANSTO elemental analysis, Units ng m-3
GENT44 | Mayfield | 2014-10-10 | K | Potassium | 39.955 | 4.578 | Concentrations from ANSTO elemental analysis, Units ng m-3
GENT44 | Mayfield | 2014-10-13 | K | Potassium | 49.93 | 5.67 | Concentrations from ANSTO elemental analysis, Units ng m-3
GENT44 | Mayfield | 2014-10-16 | K | Potassium | 83.069 | 9.358 | Concentrations from ANSTO elemental analysis, Units ng m-3
GENT44 | Mayfield | 2014-10-19 | K | Potassium | 40.876 | 4.669 | Concentrations from ANSTO elemental analysis, Units ng m-3
GENT44 | Mayfield | 2014-10-22 | K | Potassium | 37.329 | 4.279 | Concentrations from ANSTO elemental analysis, Units ng m-3
GENT44 | Mayfield | 2014-10-25 | K | Potassium | 52.558 | 5.968 | Concentrations from ANSTO elemental analysis, Units ng m-3
GENT44 | Mayfield | 2014-10-28 | K | Potassium | 103.3 | 11.607 | Concentrations from ANSTO elemental analysis, Units ng m-3
GENT44 | Mayfield | 2014-10-31 | K | Potassium | 106.652 | 11.974 | Concentrations from ANSTO elemental analysis, Units ng m-3
GENT44 | Mayfield | 2014-11-03 | K | Potassium | 82.387 | 9.279 | Concentrations from ANSTO elemental analysis, Units ng m-3
GENT44 | Mayfield | 2014-11-06 | K | Potassium | 73.954 | 8.334 | Concentrations from ANSTO elemental analysis, Units ng m-3
GENT44 | Mayfield | 2014-11-09 | K | Potassium | 91.666 | 10.308 | Concentrations from ANSTO elemental analysis, Units ng m-3
GENT44 | Mayfield | 2014-11-12 | K | Potassium | 68.667 | 7.74 | Concentrations from ANSTO elemental analysis, Units ng m-3
GENT44 | Mayfield | 2014-11-15 | K | Potassium | 80.582 | 9.109 | Concentrations from ANSTO elemental analysis, Units ng m-3
GENT44 | Mayfield | 2014-11-18 | K | Potassium | 60.383 | 6.831 | Concentrations from ANSTO elemental analysis, Units ng m-3
GENT44 | Mayfield | 2014-11-21 | K | Potassium | 96.654 | 10.859 | Concentrations from ANSTO elemental analysis, Units ng m-3
GENT44 | Mayfield | 2014-11-24 | K | Potassium | 52.902 | 6.005 | Concentrations from ANSTO elemental analysis, Units ng m-3
GENT44 | Mayfield | 2014-11-27 | K | Potassium | 59.638 | 6.746 | Concentrations from ANSTO elemental analysis, Units ng m-3
GENT44 | Mayfield | 2014-11-30 | K | Potassium | 51.491 | 5.85 | Concentrations from ANSTO elemental analysis, Units ng m-3
GENT44 | Mayfield | 2014-12-03 | K | Potassium | 71.098 | 8.026 | Concentrations from ANSTO elemental analysis, Units ng m-3
GENT44 | Mayfield | 2014-12-06 | K | Potassium | 37.028 | 4.259 | Concentrations from ANSTO elemental analysis, Units ng m-3
GENT44 | Mayfield | 2014-12-09 | K | Potassium | 62.001 | 7.002 | Concentrations from ANSTO elemental analysis, Units ng m-3
GENT44 | Mayfield | 2014-12-12 | K | Potassium | 29.909 | 3.476 | Concentrations from ANSTO elemental analysis, Units ng m-3
GENT44 | Mayfield | 2014-12-15 | K | Potassium | 81.295 | 9.155 | Concentrations from ANSTO elemental analysis, Units ng m-3
GENT44 | Mayfield | 2014-12-18 | K | Potassium | 156.14 | 17.505 | Concentrations from ANSTO elemental analysis, Units ng m-3
GENT44 | Mayfield | 2014-12-21 | K | Potassium | 59.275 | 6.702 | Concentrations from ANSTO elemental analysis, Units ng m-3
GENT44 | Mayfield | 2014-12-24 | K | Potassium | 74.885 | 8.436 | Concentrations from ANSTO elemental analysis, Units ng m-3
GENT44 | Mayfield | 2014-12-27 | K | Potassium | 72.471 | 8.168 | Concentrations from ANSTO elemental analysis, Units ng m-3
GENT44 | Mayfield | 2014-12-30 | K | Potassium | 191.819 | 21.485 | Concentrations from ANSTO elemental analysis, Units ng m-3
GENT44 | Mayfield | 2015-01-02 | K | Potassium | 64.766 | 7.315 | Concentrations from ANSTO elemental analysis, Units ng m-3
GENT44 | Mayfield | 2015-01-05 | K | Potassium | 67.711 | 7.636 | Concentrations from ANSTO elemental analysis, Units ng m-3
GENT44 | Mayfield | 2015-01-08 | K | Potassium | 62.726 | 7.091 | Concentrations from ANSTO elemental analysis, Units ng m-3
GENT44 | Mayfield | 2015-01-11 | K | Potassium | 29.993 | 3.492 | Concentrations from ANSTO elemental analysis, Units ng m-3
GENT44 | Mayfield | 2015-01-14 | K | Potassium | 23.127 | 2.748 | Concentrations from ANSTO elemental analysis, Units ng m-3
GENT44 | Mayfield | 2015-01-17 | K | Potassium | 53.994 | 6.113 | Concentrations from ANSTO elemental analysis, Units ng m-3
GENT44 | Mayfield | 2015-01-20 | K | Potassium | 65.687 | 7.416 | Concentrations from ANSTO elemental analysis, Units ng m-3
GENT44 | Mayfield | 2015-01-23 | K | Potassium | 71.669 | 8.085 | Concentrations from ANSTO elemental analysis, Units ng m-3
GENT44 | Mayfield | 2015-01-26 | K | Potassium | 67.23 | 7.59 | Concentrations from ANSTO elemental analysis, Units ng m-3
GENT44 | Mayfield | 2015-01-29 | K | Potassium | 49.49 | 5.64 | Concentrations from ANSTO elemental analysis, Units ng m-3
GENT44 | Mayfield | 2015-02-01 | K | Potassium | 50.382 | 5.723 | Concentrations from ANSTO elemental analysis, Units ng m-3
GENT44 | Mayfield | 2015-02-04 | K | Potassium | 63.255 | 7.154 | Concentrations from ANSTO elemental analysis, Units ng m-3
GENT44 | Mayfield | 2015-02-07 | K | Potassium | 35.468 | 4.093 | Concentrations from ANSTO elemental analysis, Units ng m-3
GENT44 | Mayfield | 2015-02-10 | K | Potassium | 49.981 | 5.686 | Concentrations from ANSTO elemental analysis, Units ng m-3
GENT44 | Mayfield | 2015-02-13 | K | Potassium | 41.707 | 4.761 | Concentrations from ANSTO elemental analysis, Units ng m-3
GENT44 | Mayfield | 2015-02-16 | K | Potassium | 58.711 | 6.646 | Concentrations from ANSTO elemental analysis, Units ng m-3
GENT44 | Mayfield | 2015-02-19 | K | Potassium | 85.952 | 9.679 | Concentrations from ANSTO elemental analysis, Units ng m-3
GENT44 | Mayfield | 2015-02-22 | K | Potassium | 22.514 | 2.688 | Concentrations from ANSTO elemental analysis, Units ng m-3
GENT44 | Mayfield | 2015-02-25 | K | Potassium | 38.878 | 4.457 | Concentrations from ANSTO elemental analysis, Units ng m-3
GENT44 | Mayfield | 2015-02-28 | K | Potassium | 49.653 | 5.632 | Concentrations from ANSTO elemental analysis, Units ng m-3
GENT43 | Stockton | 2014-02-27 | Ca | Calcium | 139.072 | 15.595 | Concentrations from ANSTO elemental analysis, Units ng m-3
GENT43 | Stockton | 2014-03-02 | Ca | Calcium | 74.849 | 8.433 | Concentrations from ANSTO elemental analysis, Units ng m-3
GENT43 | Stockton | 2014-03-05 | Ca | Calcium | 243.458 | 27.258 | Concentrations from ANSTO elemental analysis, Units ng m-3
GENT43 | Stockton | 2014-03-08 | Ca | Calcium | 192.096 | 21.517 | Concentrations from ANSTO elemental analysis, Units ng m-3
GENT43 | Stockton | 2014-03-11 | Ca | Calcium | 237.249 | 26.569 | Concentrations from ANSTO elemental analysis, Units ng m-3
GENT43 | Stockton | 2014-03-14 | Ca | Calcium | 313.495 | 35.088 | Concentrations from ANSTO elemental analysis, Units ng m-3
GENT43 | Stockton | 2014-03-17 | Ca | Calcium | 266.298 | 29.809 | Concentrations from ANSTO elemental analysis, Units ng m-3
GENT43 | Stockton | 2014-03-20 | Ca | Calcium | 179.463 | 20.103 | Concentrations from ANSTO elemental analysis, Units ng m-3
GENT43 | Stockton | 2014-03-23 | Ca | Calcium | 166.261 | 18.631 | Concentrations from ANSTO elemental analysis, Units ng m-3
GENT43 | Stockton | 2014-03-26 | Ca | Calcium | 268.477 | 30.054 | Concentrations from ANSTO elemental analysis, Units ng m-3
GENT43 | Stockton | 2014-03-29 | Ca | Calcium | 78.014 | 8.791 | Concentrations from ANSTO elemental analysis, Units ng m-3
GENT43 | Stockton | 2014-04-01 | Ca | Calcium | 212.261 | 23.769 | Concentrations from ANSTO elemental analysis, Units ng m-3
GENT43 | Stockton | 2014-04-04 | Ca | Calcium | 88.929 | 10.001 | Concentrations from ANSTO elemental analysis, Units ng m-3
GENT43 | Stockton | 2014-04-07 | Ca | Calcium | 111.941 | 12.565 | Concentrations from ANSTO elemental analysis, Units ng m-3
GENT43 | Stockton | 2014-04-10 | Ca | Calcium | 404.89 | 45.304 | Concentrations from ANSTO elemental analysis, Units ng m-3
GENT43 | Stockton | 2014-04-13 | Ca | Calcium | 58.011 | 6.559 | Concentrations from ANSTO elemental analysis, Units ng m-3
GENT43 | Stockton | 2014-04-16 | Ca | Calcium | 114.785 | 12.881 | Concentrations from ANSTO elemental analysis, Units ng m-3
GENT43 | Stockton | 2014-04-19 | Ca | Calcium | 129.567 | 14.535 | Concentrations from ANSTO elemental analysis, Units ng m-3
GENT43 | Stockton | 2014-04-22 | Ca | Calcium | 262.421 | 29.373 | Concentrations from ANSTO elemental analysis, Units ng m-3
GENT43 | Stockton | 2014-04-25 | Ca | Calcium | 177.112 | 19.847 | Concentrations from ANSTO elemental analysis, Units ng m-3
GENT43 | Stockton | 2014-04-28 | Ca | Calcium | 134.422 | 15.078 | Concentrations from ANSTO elemental analysis, Units ng m-3
GENT43 | Stockton | 2014-05-01 | Ca | Calcium | 131.351 | 14.735 | Concentrations from ANSTO elemental analysis, Units ng m-3
GENT43 | Stockton | 2014-05-04 | Ca | Calcium | 16.724 | 2.057 | Concentrations from ANSTO elemental analysis, Units ng m-3
GENT43 | Stockton | 2014-05-07 | Ca | Calcium | 132.11 | 14.817 | Concentrations from ANSTO elemental analysis, Units ng m-3
GENT43 | Stockton | 2014-05-10 | Ca | Calcium | 226.835 | 25.396 | Concentrations from ANSTO elemental analysis, Units ng m-3
GENT43 | Stockton | 2014-05-13 | Ca | Calcium | 74.31 | 8.372 | Concentrations from ANSTO elemental analysis, Units ng m-3
GENT43 | Stockton | 2014-05-16 | Ca | Calcium | 170.497 | 19.106 | Concentrations from ANSTO elemental analysis, Units ng m-3
GENT43 | Stockton | 2014-05-19 | Ca | Calcium | 278.308 | 31.151 | Concentrations from ANSTO elemental analysis, Units ng m-3
GENT43 | Stockton | 2014-05-22 | Ca | Calcium | 261.513 | 29.272 | Concentrations from ANSTO elemental analysis, Units ng m-3
GENT43 | Stockton | 2014-05-25 | Ca | Calcium | 244.319 | 27.361 | Concentrations from ANSTO elemental analysis, Units ng m-3
GENT43 | Stockton | 2014-05-28 | Ca | Calcium | 122.301 | 13.722 | Concentrations from ANSTO elemental analysis, Units ng m-3
GENT43 | Stockton | 2014-05-31 | Ca | Calcium | 161.449 | 18.1 | Concentrations from ANSTO elemental analysis, Units ng m-3
GENT43 | Stockton | 2014-06-03 | Ca | Calcium | 80.064 | 9.012 | Concentrations from ANSTO elemental analysis, Units ng m-3
GENT43 | Stockton | 2014-06-06 | Ca | Calcium | 35.895 | 4.114 | Concentrations from ANSTO elemental analysis, Units ng m-3
GENT43 | Stockton | 2014-06-09 | Ca | Calcium | 71.312 | 8.043 | Concentrations from ANSTO elemental analysis, Units ng m-3
GENT43 | Stockton | 2014-06-12 | Ca | Calcium | 239.483 | 26.814 | Concentrations from ANSTO elemental analysis, Units ng m-3
GENT43 | Stockton | 2014-06-15 | Ca | Calcium | 19.374 | 2.324 | Concentrations from ANSTO elemental analysis, Units ng m-3
GENT43 | Stockton | 2014-06-18 | Ca | Calcium | 212.889 | 23.836 | Concentrations from ANSTO elemental analysis, Units ng m-3
GENT43 | Stockton | 2014-06-21 | Ca | Calcium | 213.738 | 23.932 | Concentrations from ANSTO elemental analysis, Units ng m-3
GENT43 | Stockton | 2014-06-24 | Ca | Calcium | 259.293 | 29.019 | Concentrations from ANSTO elemental analysis, Units ng m-3
GENT43 | Stockton | 2014-06-27 | Ca | Calcium | 155.608 | 17.44 | Concentrations from ANSTO elemental analysis, Units ng m-3
GENT43 | Stockton | 2014-06-30 | Ca | Calcium | 47.458 | 5.384 | Concentrations from ANSTO elemental analysis, Units ng m-3
GENT43 | Stockton | 2014-07-03 | Ca | Calcium | 254.401 | 28.477 | Concentrations from ANSTO elemental analysis, Units ng m-3
GENT43 | Stockton | 2014-07-06 | Ca | Calcium | 50.286 | 5.694 | Concentrations from ANSTO elemental analysis, Units ng m-3
GENT43 | Stockton | 2014-07-09 | Ca | Calcium | 148.931 | 16.69 | Concentrations from ANSTO elemental analysis, Units ng m-3
GENT43 | Stockton | 2014-07-12 | Ca | Calcium | 55.608 | 6.287 | Concentrations from ANSTO elemental analysis, Units ng m-3
GENT43 | Stockton | 2014-07-15 | Ca | Calcium | 154.491 | 17.314 | Concentrations from ANSTO elemental analysis, Units ng m-3
GENT43 | Stockton | 2014-07-18 | Ca | Calcium | 45.289 | 5.138 | Concentrations from ANSTO elemental analysis, Units ng m-3
GENT43 | Stockton | 2014-07-21 | Ca | Calcium | 93.782 | 10.538 | Concentrations from ANSTO elemental analysis, Units ng m-3
GENT43 | Stockton | 2014-07-24 | Ca | Calcium | 170.3 | 19.078 | Concentrations from ANSTO elemental analysis, Units ng m-3
GENT43 | Stockton | 2014-07-27 | Ca | Calcium | 68.263 | 7.695 | Concentrations from ANSTO elemental analysis, Units ng m-3
GENT43 | Stockton | 2014-07-30 | Ca | Calcium | 142.056 | 15.921 | Concentrations from ANSTO elemental analysis, Units ng m-3
GENT43 | Stockton | 2014-08-02 | Ca | Calcium | 59.775 | 6.756 | Concentrations from ANSTO elemental analysis, Units ng m-3
GENT43 | Stockton | 2014-08-05 | Ca | Calcium | 161.935 | 18.145 | Concentrations from ANSTO elemental analysis, Units ng m-3
GENT43 | Stockton | 2014-08-08 | Ca | Calcium | 220.655 | 24.708 | Concentrations from ANSTO elemental analysis, Units ng m-3
GENT43 | Stockton | 2014-08-11 | Ca | Calcium | 89.06 | 10.018 | Concentrations from ANSTO elemental analysis, Units ng m-3
GENT43 | Stockton | 2014-08-14 | Ca | Calcium | 66.45 | 7.499 | Concentrations from ANSTO elemental analysis, Units ng m-3
GENT43 | Stockton | 2014-08-17 | Ca | Calcium | 61.678 | 6.973 | Concentrations from ANSTO elemental analysis, Units ng m-3
GENT43 | Stockton | 2014-08-20 | Ca | Calcium | 87.561 | 9.847 | Concentrations from ANSTO elemental analysis, Units ng m-3
GENT43 | Stockton | 2014-08-23 | Ca | Calcium | 64.896 | 7.333 | Concentrations from ANSTO elemental analysis, Units ng m-3
GENT43 | Stockton | 2014-08-26 | Ca | Calcium | 144.262 | 16.178 | Concentrations from ANSTO elemental analysis, Units ng m-3
GENT43 | Stockton | 2014-08-29 | Ca | Calcium | 78.389 | 8.825 | Concentrations from ANSTO elemental analysis, Units ng m-3
GENT43 | Stockton | 2014-09-01 | Ca | Calcium | 170.751 | 19.134 | Concentrations from ANSTO elemental analysis, Units ng m-3
GENT43 | Stockton | 2014-09-04 | Ca | Calcium | 71.667 | 8.077 | Concentrations from ANSTO elemental analysis, Units ng m-3
GENT43 | Stockton | 2014-09-07 | Ca | Calcium | 196.675 | 22.032 | Concentrations from ANSTO elemental analysis, Units ng m-3
GENT43 | Stockton | 2014-09-10 | Ca | Calcium | 82.128 | 9.241 | Concentrations from ANSTO elemental analysis, Units ng m-3
GENT43 | Stockton | 2014-09-13 | Ca | Calcium | 167.603 | 18.784 | Concentrations from ANSTO elemental analysis, Units ng m-3
GENT43 | Stockton | 2014-09-16 | Ca | Calcium | 195.219 | 21.868 | Concentrations from ANSTO elemental analysis, Units ng m-3
GENT43 | Stockton | 2014-09-19 | Ca | Calcium | 279.486 | 31.283 | Concentrations from ANSTO elemental analysis, Units ng m-3
GENT43 | Stockton | 2014-09-22 | Ca | Calcium | 285.765 | 31.984 | Concentrations from ANSTO elemental analysis, Units ng m-3
GENT43 | Stockton | 2014-09-25 | Ca | Calcium | 141.63 | 15.885 | Concentrations from ANSTO elemental analysis, Units ng m-3
GENT43 | Stockton | 2014-09-28 | Ca | Calcium | 144.629 | 16.219 | Concentrations from ANSTO elemental analysis, Units ng m-3
GENT43 | Stockton | 2014-10-01 | Ca | Calcium | 255.085 | 28.557 | Concentrations from ANSTO elemental analysis, Units ng m-3
GENT43 | Stockton | 2014-10-04 | Ca | Calcium | 317.183 | 35.502 | Concentrations from ANSTO elemental analysis, Units ng m-3
GENT43 | Stockton | 2014-10-07 | Ca | Calcium | 224.523 | 25.142 | Concentrations from ANSTO elemental analysis, Units ng m-3
GENT43 | Stockton | 2014-10-10 | Ca | Calcium | 195.697 | 21.919 | Concentrations from ANSTO elemental analysis, Units ng m-3
GENT43 | Stockton | 2014-10-13 | Ca | Calcium | 210.773 | 23.607 | Concentrations from ANSTO elemental analysis, Units ng m-3
GENT43 | Stockton | 2014-10-16 | Ca | Calcium | 317.651 | 35.551 | Concentrations from ANSTO elemental analysis, Units ng m-3
GENT43 | Stockton | 2014-10-19 | Ca | Calcium | 218.866 | 24.512 | Concentrations from ANSTO elemental analysis, Units ng m-3
GENT43 | Stockton | 2014-10-22 | Ca | Calcium | 237.597 | 26.602 | Concentrations from ANSTO elemental analysis, Units ng m-3
GENT43 | Stockton | 2014-10-25 | Ca | Calcium | 115.559 | 12.973 | Concentrations from ANSTO elemental analysis, Units ng m-3
GENT43 | Stockton | 2014-10-28 | Ca | Calcium | 341.53 | 38.218 | Concentrations from ANSTO elemental analysis, Units ng m-3
GENT43 | Stockton | 2014-10-31 | Ca | Calcium | 448.378 | 50.167 | Concentrations from ANSTO elemental analysis, Units ng m-3
GENT43 | Stockton | 2014-11-03 | Ca | Calcium | 196.082 | 21.963 | Concentrations from ANSTO elemental analysis, Units ng m-3
GENT43 | Stockton | 2014-11-06 | Ca | Calcium | 149.733 | 16.787 | Concentrations from ANSTO elemental analysis, Units ng m-3
GENT43 | Stockton | 2014-11-09 | Ca | Calcium | 160.73 | 18.014 | Concentrations from ANSTO elemental analysis, Units ng m-3
GENT43 | Stockton | 2014-11-12 | Ca | Calcium | 286.257 | 32.045 | Concentrations from ANSTO elemental analysis, Units ng m-3
GENT43 | Stockton | 2014-11-15 | Ca | Calcium | 165.84 | 18.584 | Concentrations from ANSTO elemental analysis, Units ng m-3
GENT43 | Stockton | 2014-11-18 | Ca | Calcium | 190.271 | 21.313 | Concentrations from ANSTO elemental analysis, Units ng m-3
GENT43 | Stockton | 2014-11-21 | Ca | Calcium | 349.5 | 39.108 | Concentrations from ANSTO elemental analysis, Units ng m-3
GENT43 | Stockton | 2014-11-24 | Ca | Calcium | 113.293 | 12.723 | Concentrations from ANSTO elemental analysis, Units ng m-3
GENT43 | Stockton | 2014-11-27 | Ca | Calcium | 133.923 | 15.019 | Concentrations from ANSTO elemental analysis, Units ng m-3
GENT43 | Stockton | 2014-11-30 | Ca | Calcium | 192.462 | 21.562 | Concentrations from ANSTO elemental analysis, Units ng m-3
GENT43 | Stockton | 2014-12-03 | Ca | Calcium | 185.744 | 20.81 | Concentrations from ANSTO elemental analysis, Units ng m-3
GENT43 | Stockton | 2014-12-06 | Ca | Calcium | 118.09 | 13.256 | Concentrations from ANSTO elemental analysis, Units ng m-3
GENT43 | Stockton | 2014-12-09 | Ca | Calcium | 135.757 | 15.223 | Concentrations from ANSTO elemental analysis, Units ng m-3
GENT43 | Stockton | 2014-12-12 | Ca | Calcium | 147.606 | 16.549 | Concentrations from ANSTO elemental analysis, Units ng m-3
GENT43 | Stockton | 2014-12-15 | Ca | Calcium | 358.195 | 40.084 | Concentrations from ANSTO elemental analysis, Units ng m-3
GENT43 | Stockton | 2014-12-18 | Ca | Calcium | 375.743 | 42.046 | Concentrations from ANSTO elemental analysis, Units ng m-3
GENT43 | Stockton | 2014-12-21 | Ca | Calcium | 191.576 | 21.463 | Concentrations from ANSTO elemental analysis, Units ng m-3
GENT43 | Stockton | 2014-12-24 | Ca | Calcium | 217.634 | 24.37 | Concentrations from ANSTO elemental analysis, Units ng m-3
GENT43 | Stockton | 2014-12-27 | Ca | Calcium | 201.01 | 22.513 | Concentrations from ANSTO elemental analysis, Units ng m-3
GENT43 | Stockton | 2014-12-30 | Ca | Calcium | 344.034 | 38.501 | Concentrations from ANSTO elemental analysis, Units ng m-3
GENT43 | Stockton | 2015-01-02 | Ca | Calcium | 157.194 | 17.619 | Concentrations from ANSTO elemental analysis, Units ng m-3
GENT43 | Stockton | 2015-01-05 | Ca | Calcium | 165.439 | 18.54 | Concentrations from ANSTO elemental analysis, Units ng m-3
GENT43 | Stockton | 2015-01-08 | Ca | Calcium | 346.527 | 38.776 | Concentrations from ANSTO elemental analysis, Units ng m-3
GENT43 | Stockton | 2015-01-11 | Ca | Calcium | 69.101 | 7.792 | Concentrations from ANSTO elemental analysis, Units ng m-3
GENT43 | Stockton | 2015-01-14 | Ca | Calcium | 124.665 | 13.99 | Concentrations from ANSTO elemental analysis, Units ng m-3
GENT43 | Stockton | 2015-01-17 | Ca | Calcium | 191.648 | 21.471 | Concentrations from ANSTO elemental analysis, Units ng m-3
GENT43 | Stockton | 2015-01-20 | Ca | Calcium | 205.581 | 23.025 | Concentrations from ANSTO elemental analysis, Units ng m-3
GENT43 | Stockton | 2015-01-23 | Ca | Calcium | 399.783 | 44.735 | Concentrations from ANSTO elemental analysis, Units ng m-3
GENT43 | Stockton | 2015-01-26 | Ca | Calcium | 172.833 | 19.366 | Concentrations from ANSTO elemental analysis, Units ng m-3
GENT43 | Stockton | 2015-01-29 | Ca | Calcium | 79.703 | 8.97 | Concentrations from ANSTO elemental analysis, Units ng m-3
GENT43 | Stockton | 2015-02-01 | Ca | Calcium | 221.183 | 24.768 | Concentrations from ANSTO elemental analysis, Units ng m-3
GENT43 | Stockton | 2015-02-04 | Ca | Calcium | 232.685 | 26.05 | Concentrations from ANSTO elemental analysis, Units ng m-3
GENT43 | Stockton | 2015-02-07 | Ca | Calcium | 229.612 | 25.713 | Concentrations from ANSTO elemental analysis, Units ng m-3
GENT43 | Stockton | 2015-02-10 | Ca | Calcium | 302.049 | 33.805 | Concentrations from ANSTO elemental analysis, Units ng m-3
GENT43 | Stockton | 2015-02-13 | Ca | Calcium | 319.846 | 35.794 | Concentrations from ANSTO elemental analysis, Units ng m-3
GENT43 | Stockton | 2015-02-16 | Ca | Calcium | 389.565 | 43.587 | Concentrations from ANSTO elemental analysis, Units ng m-3
GENT43 | Stockton | 2015-02-19 | Ca | Calcium | 270.376 | 30.262 | Concentrations from ANSTO elemental analysis, Units ng m-3
GENT43 | Stockton | 2015-02-22 | Ca | Calcium | 160.461 | 17.988 | Concentrations from ANSTO elemental analysis, Units ng m-3
GENT43 | Stockton | 2015-02-25 | Ca | Calcium | 109.477 | 12.29 | Concentrations from ANSTO elemental analysis, Units ng m-3
GENT43 | Stockton | 2015-02-28 | Ca | Calcium | 258.853 | 28.981 | Concentrations from ANSTO elemental analysis, Units ng m-3
GENT44 | Mayfield | 2014-02-27 | Ca | Calcium | 158.165 | 17.719 | Concentrations from ANSTO elemental analysis, Units ng m-3
GENT44 | Mayfield | 2014-03-02 | Ca | Calcium | 71.381 | 8.039 | Concentrations from ANSTO elemental analysis, Units ng m-3
GENT44 | Mayfield | 2014-03-05 | Ca | Calcium | 169.196 | 18.954 | Concentrations from ANSTO elemental analysis, Units ng m-3
GENT44 | Mayfield | 2014-03-08 | Ca | Calcium | 103.826 | 11.655 | Concentrations from ANSTO elemental analysis, Units ng m-3
GENT44 | Mayfield | 2014-03-11 | Ca | Calcium | 424.426 | 47.476 | Concentrations from ANSTO elemental analysis, Units ng m-3
GENT44 | Mayfield | 2014-03-14 | Ca | Calcium | 549.688 | 61.479 | Concentrations from ANSTO elemental analysis, Units ng m-3
GENT44 | Mayfield | 2014-03-20 | Ca | Calcium | 193.106 | 21.628 | Concentrations from ANSTO elemental analysis, Units ng m-3
GENT44 | Mayfield | 2014-03-23 | Ca | Calcium | 108.547 | 12.186 | Concentrations from ANSTO elemental analysis, Units ng m-3
GENT44 | Mayfield | 2014-03-26 | Ca | Calcium | 128.272 | 14.388 | Concentrations from ANSTO elemental analysis, Units ng m-3
GENT44 | Mayfield | 2014-03-29 | Ca | Calcium | 47.025 | 5.34 | Concentrations from ANSTO elemental analysis, Units ng m-3
GENT44 | Mayfield | 2014-04-01 | Ca | Calcium | 87.827 | 9.877 | Concentrations from ANSTO elemental analysis, Units ng m-3
GENT44 | Mayfield | 2014-04-04 | Ca | Calcium | 194.937 | 21.831 | Concentrations from ANSTO elemental analysis, Units ng m-3
GENT44 | Mayfield | 2014-04-07 | Ca | Calcium | 67.866 | 7.658 | Concentrations from ANSTO elemental analysis, Units ng m-3
GENT44 | Mayfield | 2014-04-10 | Ca | Calcium | 280.212 | 31.36 | Concentrations from ANSTO elemental analysis, Units ng m-3
GENT44 | Mayfield | 2014-04-13 | Ca | Calcium | 50.572 | 5.738 | Concentrations from ANSTO elemental analysis, Units ng m-3
GENT44 | Mayfield | 2014-04-16 | Ca | Calcium | 93.736 | 10.54 | Concentrations from ANSTO elemental analysis, Units ng m-3
GENT44 | Mayfield | 2014-04-19 | Ca | Calcium | 96.895 | 10.892 | Concentrations from ANSTO elemental analysis, Units ng m-3
GENT44 | Mayfield | 2014-04-22 | Ca | Calcium | 116.78 | 13.111 | Concentrations from ANSTO elemental analysis, Units ng m-3
GENT44 | Mayfield | 2014-04-25 | Ca | Calcium | 82.536 | 9.292 | Concentrations from ANSTO elemental analysis, Units ng m-3
GENT44 | Mayfield | 2014-04-28 | Ca | Calcium | 113.683 | 12.76 | Concentrations from ANSTO elemental analysis, Units ng m-3
GENT44 | Mayfield | 2014-05-01 | Ca | Calcium | 122.048 | 13.698 | Concentrations from ANSTO elemental analysis, Units ng m-3
GENT44 | Mayfield | 2014-05-04 | Ca | Calcium | 13.745 | 1.74 | Concentrations from ANSTO elemental analysis, Units ng m-3
GENT44 | Mayfield | 2014-05-07 | Ca | Calcium | 168.239 | 18.851 | Concentrations from ANSTO elemental analysis, Units ng m-3
GENT44 | Mayfield | 2014-05-10 | Ca | Calcium | 103.585 | 11.634 | Concentrations from ANSTO elemental analysis, Units ng m-3
GENT44 | Mayfield | 2014-05-13 | Ca | Calcium | 184.159 | 20.63 | Concentrations from ANSTO elemental analysis, Units ng m-3
GENT44 | Mayfield | 2014-05-16 | Ca | Calcium | 80.013 | 9.016 | Concentrations from ANSTO elemental analysis, Units ng m-3
GENT44 | Mayfield | 2014-05-19 | Ca | Calcium | 319.558 | 35.76 | Concentrations from ANSTO elemental analysis, Units ng m-3
GENT44 | Mayfield | 2014-05-22 | Ca | Calcium | 65.573 | 7.401 | Concentrations from ANSTO elemental analysis, Units ng m-3
GENT44 | Mayfield | 2014-05-25 | Ca | Calcium | 28.375 | 3.294 | Concentrations from ANSTO elemental analysis, Units ng m-3
GENT44 | Mayfield | 2014-05-28 | Ca | Calcium | 57.393 | 6.499 | Concentrations from ANSTO elemental analysis, Units ng m-3
GENT44 | Mayfield | 2014-05-31 | Ca | Calcium | 16.864 | 2.089 | Concentrations from ANSTO elemental analysis, Units ng m-3
GENT44 | Mayfield | 2014-06-03 | Ca | Calcium | 26.589 | 3.103 | Concentrations from ANSTO elemental analysis, Units ng m-3
GENT44 | Mayfield | 2014-06-06 | Ca | Calcium | 11.158 | 1.486 | Concentrations from ANSTO elemental analysis, Units ng m-3
GENT44 | Mayfield | 2014-06-09 | Ca | Calcium | 15.681 | 1.916 | Concentrations from ANSTO elemental analysis, Units ng m-3
GENT44 | Mayfield | 2014-06-12 | Ca | Calcium | 58.897 | 6.647 | Concentrations from ANSTO elemental analysis, Units ng m-3
GENT44 | Mayfield | 2014-06-15 | Ca | Calcium | 8.931 | 1.302 | Concentrations from ANSTO elemental analysis, Units ng m-3
GENT44 | Mayfield | 2014-06-18 | Ca | Calcium | 67.963 | 7.661 | Concentrations from ANSTO elemental analysis, Units ng m-3
GENT44 | Mayfield | 2014-06-21 | Ca | Calcium | 25.876 | 3.025 | Concentrations from ANSTO elemental analysis, Units ng m-3
GENT44 | Mayfield | 2014-06-24 | Ca | Calcium | 76.164 | 8.565 | Concentrations from ANSTO elemental analysis, Units ng m-3
GENT44 | Mayfield | 2014-06-27 | Ca | Calcium | 69.584 | 7.841 | Concentrations from ANSTO elemental analysis, Units ng m-3
GENT44 | Mayfield | 2014-06-30 | Ca | Calcium | 20.166 | 2.407 | Concentrations from ANSTO elemental analysis, Units ng m-3
GENT44 | Mayfield | 2014-07-03 | Ca | Calcium | 67.315 | 7.592 | Concentrations from ANSTO elemental analysis, Units ng m-3
GENT44 | Mayfield | 2014-07-06 | Ca | Calcium | 45.06 | 5.127 | Concentrations from ANSTO elemental analysis, Units ng m-3
GENT44 | Mayfield | 2014-07-09 | Ca | Calcium | 34.727 | 3.989 | Concentrations from ANSTO elemental analysis, Units ng m-3
GENT44 | Mayfield | 2014-07-12 | Ca | Calcium | 10.204 | 1.434 | Concentrations from ANSTO elemental analysis, Units ng m-3
GENT44 | Mayfield | 2014-07-15 | Ca | Calcium | 26.908 | 3.126 | Concentrations from ANSTO elemental analysis, Units ng m-3
GENT44 | Mayfield | 2014-07-18 | Ca | Calcium | 68.114 | 7.678 | Concentrations from ANSTO elemental analysis, Units ng m-3
GENT44 | Mayfield | 2014-07-21 | Ca | Calcium | 22.334 | 2.745 | Concentrations from ANSTO elemental analysis, Units ng m-3
GENT44 | Mayfield | 2014-07-24 | Ca | Calcium | 23.037 | 2.728 | Concentrations from ANSTO elemental analysis, Units ng m-3
GENT44 | Mayfield | 2014-07-27 | Ca | Calcium | 83.843 | 9.428 | Concentrations from ANSTO elemental analysis, Units ng m-3
GENT44 | Mayfield | 2014-07-30 | Ca | Calcium | 22.444 | 2.664 | Concentrations from ANSTO elemental analysis, Units ng m-3
GENT44 | Mayfield | 2014-08-02 | Ca | Calcium | 60.423 | 6.814 | Concentrations from ANSTO elemental analysis, Units ng m-3
GENT44 | Mayfield | 2014-08-05 | Ca | Calcium | 63.743 | 7.199 | Concentrations from ANSTO elemental analysis, Units ng m-3
GENT44 | Mayfield | 2014-08-08 | Ca | Calcium | 59.84 | 6.755 | Concentrations from ANSTO elemental analysis, Units ng m-3
GENT44 | Mayfield | 2014-08-11 | Ca | Calcium | 62.45 | 7.049 | Concentrations from ANSTO elemental analysis, Units ng m-3
GENT44 | Mayfield | 2014-08-14 | Ca | Calcium | 31.134 | 3.591 | Concentrations from ANSTO elemental analysis, Units ng m-3
GENT44 | Mayfield | 2014-08-17 | Ca | Calcium | 11.235 | 1.512 | Concentrations from ANSTO elemental analysis, Units ng m-3
GENT44 | Mayfield | 2014-08-20 | Ca | Calcium | 51.776 | 5.867 | Concentrations from ANSTO elemental analysis, Units ng m-3
GENT44 | Mayfield | 2014-08-23 | Ca | Calcium | 67.708 | 7.633 | Concentrations from ANSTO elemental analysis, Units ng m-3
GENT44 | Mayfield | 2014-08-26 | Ca | Calcium | 86.359 | 9.716 | Concentrations from ANSTO elemental analysis, Units ng m-3
GENT44 | Mayfield | 2014-08-29 | Ca | Calcium | 56.184 | 6.365 | Concentrations from ANSTO elemental analysis, Units ng m-3
GENT44 | Mayfield | 2014-09-01 | Ca | Calcium | 77.489 | 8.731 | Concentrations from ANSTO elemental analysis, Units ng m-3
GENT44 | Mayfield | 2014-09-04 | Ca | Calcium | 75.366 | 8.488 | Concentrations from ANSTO elemental analysis, Units ng m-3
GENT44 | Mayfield | 2014-09-07 | Ca | Calcium | 39.324 | 4.49 | Concentrations from ANSTO elemental analysis, Units ng m-3
GENT44 | Mayfield | 2014-09-10 | Ca | Calcium | 35.617 | 4.092 | Concentrations from ANSTO elemental analysis, Units ng m-3
GENT44 | Mayfield | 2014-09-13 | Ca | Calcium | 49.959 | 5.68 | Concentrations from ANSTO elemental analysis, Units ng m-3
GENT44 | Mayfield | 2014-09-16 | Ca | Calcium | 156.708 | 17.56 | Concentrations from ANSTO elemental analysis, Units ng m-3
GENT44 | Mayfield | 2014-09-19 | Ca | Calcium | 63.091 | 7.123 | Concentrations from ANSTO elemental analysis, Units ng m-3
GENT44 | Mayfield | 2014-09-22 | Ca | Calcium | 424.362 | 47.47 | Concentrations from ANSTO elemental analysis, Units ng m-3
GENT44 | Mayfield | 2014-09-25 | Ca | Calcium | 102.666 | 11.518 | Concentrations from ANSTO elemental analysis, Units ng m-3
GENT44 | Mayfield | 2014-09-28 | Ca | Calcium | 57.506 | 6.5 | Concentrations from ANSTO elemental analysis, Units ng m-3
GENT44 | Mayfield | 2014-10-01 | Ca | Calcium | 159.437 | 17.87 | Concentrations from ANSTO elemental analysis, Units ng m-3
GENT44 | Mayfield | 2014-10-04 | Ca | Calcium | 159.409 | 17.868 | Concentrations from ANSTO elemental analysis, Units ng m-3
GENT44 | Mayfield | 2014-10-07 | Ca | Calcium | 115.005 | 12.908 | Concentrations from ANSTO elemental analysis, Units ng m-3
GENT44 | Mayfield | 2014-10-10 | Ca | Calcium | 118.283 | 13.27 | Concentrations from ANSTO elemental analysis, Units ng m-3
GENT44 | Mayfield | 2014-10-13 | Ca | Calcium | 130.385 | 14.62 | Concentrations from ANSTO elemental analysis, Units ng m-3
GENT44 | Mayfield | 2014-10-16 | Ca | Calcium | 173.278 | 19.416 | Concentrations from ANSTO elemental analysis, Units ng m-3
GENT44 | Mayfield | 2014-10-19 | Ca | Calcium | 87.796 | 9.871 | Concentrations from ANSTO elemental analysis, Units ng m-3
GENT44 | Mayfield | 2014-10-22 | Ca | Calcium | 179.792 | 20.136 | Concentrations from ANSTO elemental analysis, Units ng m-3
GENT44 | Mayfield | 2014-10-25 | Ca | Calcium | 65.429 | 7.389 | Concentrations from ANSTO elemental analysis, Units ng m-3
GENT44 | Mayfield | 2014-10-28 | Ca | Calcium | 142.047 | 15.93 | Concentrations from ANSTO elemental analysis, Units ng m-3
GENT44 | Mayfield | 2014-10-31 | Ca | Calcium | 265.134 | 29.675 | Concentrations from ANSTO elemental analysis, Units ng m-3
GENT44 | Mayfield | 2014-11-03 | Ca | Calcium | 239.388 | 26.8 | Concentrations from ANSTO elemental analysis, Units ng m-3
GENT44 | Mayfield | 2014-11-06 | Ca | Calcium | 99.87 | 11.224 | Concentrations from ANSTO elemental analysis, Units ng m-3
GENT44 | Mayfield | 2014-11-09 | Ca | Calcium | 106.277 | 11.938 | Concentrations from ANSTO elemental analysis, Units ng m-3
GENT44 | Mayfield | 2014-11-12 | Ca | Calcium | 136.213 | 15.271 | Concentrations from ANSTO elemental analysis, Units ng m-3
GENT44 | Mayfield | 2014-11-15 | Ca | Calcium | 166.662 | 18.696 | Concentrations from ANSTO elemental analysis, Units ng m-3
GENT44 | Mayfield | 2014-11-18 | Ca | Calcium | 110.795 | 12.441 | Concentrations from ANSTO elemental analysis, Units ng m-3
GENT44 | Mayfield | 2014-11-21 | Ca | Calcium | 255.571 | 28.606 | Concentrations from ANSTO elemental analysis, Units ng m-3
GENT44 | Mayfield | 2014-11-24 | Ca | Calcium | 93.418 | 10.506 | Concentrations from ANSTO elemental analysis, Units ng m-3
GENT44 | Mayfield | 2014-11-27 | Ca | Calcium | 86.22 | 9.697 | Concentrations from ANSTO elemental analysis, Units ng m-3
GENT44 | Mayfield | 2014-11-30 | Ca | Calcium | 167 | 18.713 | Concentrations from ANSTO elemental analysis, Units ng m-3
GENT44 | Mayfield | 2014-12-03 | Ca | Calcium | 278.769 | 31.201 | Concentrations from ANSTO elemental analysis, Units ng m-3
GENT44 | Mayfield | 2014-12-06 | Ca | Calcium | 58.17 | 6.588 | Concentrations from ANSTO elemental analysis, Units ng m-3
GENT44 | Mayfield | 2014-12-09 | Ca | Calcium | 94.14 | 10.58 | Concentrations from ANSTO elemental analysis, Units ng m-3
GENT44 | Mayfield | 2014-12-12 | Ca | Calcium | 49.578 | 5.624 | Concentrations from ANSTO elemental analysis, Units ng m-3
GENT44 | Mayfield | 2014-12-15 | Ca | Calcium | 175.35 | 19.646 | Concentrations from ANSTO elemental analysis, Units ng m-3
GENT44 | Mayfield | 2014-12-18 | Ca | Calcium | 319.862 | 35.795 | Concentrations from ANSTO elemental analysis, Units ng m-3
GENT44 | Mayfield | 2014-12-21 | Ca | Calcium | 120.245 | 13.491 | Concentrations from ANSTO elemental analysis, Units ng m-3
GENT44 | Mayfield | 2014-12-24 | Ca | Calcium | 97.897 | 11.002 | Concentrations from ANSTO elemental analysis, Units ng m-3
GENT44 | Mayfield | 2014-12-27 | Ca | Calcium | 92.946 | 10.446 | Concentrations from ANSTO elemental analysis, Units ng m-3
GENT44 | Mayfield | 2014-12-30 | Ca | Calcium | 225.684 | 25.273 | Concentrations from ANSTO elemental analysis, Units ng m-3
GENT44 | Mayfield | 2015-01-02 | Ca | Calcium | 90.296 | 10.156 | Concentrations from ANSTO elemental analysis, Units ng m-3
GENT44 | Mayfield | 2015-01-05 | Ca | Calcium | 92.89 | 10.438 | Concentrations from ANSTO elemental analysis, Units ng m-3
GENT44 | Mayfield | 2015-01-08 | Ca | Calcium | 254.827 | 28.523 | Concentrations from ANSTO elemental analysis, Units ng m-3
GENT44 | Mayfield | 2015-01-11 | Ca | Calcium | 44.032 | 5.016 | Concentrations from ANSTO elemental analysis, Units ng m-3
GENT44 | Mayfield | 2015-01-14 | Ca | Calcium | 40.166 | 4.591 | Concentrations from ANSTO elemental analysis, Units ng m-3
GENT44 | Mayfield | 2015-01-17 | Ca | Calcium | 73.395 | 8.27 | Concentrations from ANSTO elemental analysis, Units ng m-3
GENT44 | Mayfield | 2015-01-20 | Ca | Calcium | 95.107 | 10.687 | Concentrations from ANSTO elemental analysis, Units ng m-3
GENT44 | Mayfield | 2015-01-23 | Ca | Calcium | 158.133 | 17.721 | Concentrations from ANSTO elemental analysis, Units ng m-3
GENT44 | Mayfield | 2015-01-26 | Ca | Calcium | 88.476 | 9.95 | Concentrations from ANSTO elemental analysis, Units ng m-3
GENT44 | Mayfield | 2015-01-29 | Ca | Calcium | 152.718 | 17.118 | Concentrations from ANSTO elemental analysis, Units ng m-3
GENT44 | Mayfield | 2015-02-01 | Ca | Calcium | 72.634 | 8.186 | Concentrations from ANSTO elemental analysis, Units ng m-3
GENT44 | Mayfield | 2015-02-04 | Ca | Calcium | 254.355 | 28.471 | Concentrations from ANSTO elemental analysis, Units ng m-3
GENT44 | Mayfield | 2015-02-07 | Ca | Calcium | 73.871 | 8.33 | Concentrations from ANSTO elemental analysis, Units ng m-3
GENT44 | Mayfield | 2015-02-10 | Ca | Calcium | 145.108 | 16.269 | Concentrations from ANSTO elemental analysis, Units ng m-3
GENT44 | Mayfield | 2015-02-13 | Ca | Calcium | 99.82 | 11.212 | Concentrations from ANSTO elemental analysis, Units ng m-3
GENT44 | Mayfield | 2015-02-16 | Ca | Calcium | 113.508 | 12.743 | Concentrations from ANSTO elemental analysis, Units ng m-3
GENT44 | Mayfield | 2015-02-19 | Ca | Calcium | 254.237 | 28.459 | Concentrations from ANSTO elemental analysis, Units ng m-3
GENT44 | Mayfield | 2015-02-22 | Ca | Calcium | 32.406 | 3.736 | Concentrations from ANSTO elemental analysis, Units ng m-3
GENT44 | Mayfield | 2015-02-25 | Ca | Calcium | 98.804 | 11.097 | Concentrations from ANSTO elemental analysis, Units ng m-3
GENT44 | Mayfield | 2015-02-28 | Ca | Calcium | 87.281 | 9.813 | Concentrations from ANSTO elemental analysis, Units ng m-3
GENT43 | Stockton | 2014-02-27 | Ti | Titanium | 1.002 | 0.745 | Concentrations from ANSTO elemental analysis, Units ng m-3
GENT43 | Stockton | 2014-03-02 | Ti | Titanium | 0.196 | 0.666 | Concentrations from ANSTO elemental analysis, Units ng m-3
GENT43 | Stockton | 2014-03-05 | Ti | Titanium | 7.087 | 1.169 | Concentrations from ANSTO elemental analysis, Units ng m-3
GENT43 | Stockton | 2014-03-08 | Ti | Titanium | 0.22 | 0.791 | Concentrations from ANSTO elemental analysis, Units ng m-3
GENT43 | Stockton | 2014-03-11 | Ti | Titanium | 4.67 | 1.081 | Concentrations from ANSTO elemental analysis, Units ng m-3
GENT43 | Stockton | 2014-03-14 | Ti | Titanium | 0.701 | 0.938 | Concentrations from ANSTO elemental analysis, Units ng m-3
GENT43 | Stockton | 2014-03-17 | Ti | Titanium | 8.896 | 1.323 | Concentrations from ANSTO elemental analysis, Units ng m-3
GENT43 | Stockton | 2014-03-20 | Ti | Titanium | 2.363 | 0.785 | Concentrations from ANSTO elemental analysis, Units ng m-3
GENT43 | Stockton | 2014-03-23 | Ti | Titanium | 1.29 | 0.744 | Concentrations from ANSTO elemental analysis, Units ng m-3
GENT43 | Stockton | 2014-03-26 | Ti | Titanium | 5.68 | 1.086 | Concentrations from ANSTO elemental analysis, Units ng m-3
GENT43 | Stockton | 2014-03-29 | Ti | Titanium | 1.612 | 0.733 | Concentrations from ANSTO elemental analysis, Units ng m-3
GENT43 | Stockton | 2014-04-01 | Ti | Titanium | 4.611 | 0.962 | Concentrations from ANSTO elemental analysis, Units ng m-3
GENT43 | Stockton | 2014-04-04 | Ti | Titanium | 1.146 | 0.703 | Concentrations from ANSTO elemental analysis, Units ng m-3
GENT43 | Stockton | 2014-04-07 | Ti | Titanium | 0.64 | 0.7 | Concentrations from ANSTO elemental analysis, Units ng m-3
GENT43 | Stockton | 2014-04-10 | Ti | Titanium | 1.806 | 1.085 | Concentrations from ANSTO elemental analysis, Units ng m-3
GENT43 | Stockton | 2014-04-13 | Ti | Titanium | 0.4 | 0.659 | Concentrations from ANSTO elemental analysis, Units ng m-3
GENT43 | Stockton | 2014-04-16 | Ti | Titanium | 1.132 | 0.731 | Concentrations from ANSTO elemental analysis, Units ng m-3
GENT43 | Stockton | 2014-04-19 | Ti | Titanium | 8.336 | 1.196 | Concentrations from ANSTO elemental analysis, Units ng m-3
GENT43 | Stockton | 2014-04-22 | Ti | Titanium | 35.193 | 4.023 | Concentrations from ANSTO elemental analysis, Units ng m-3
GENT43 | Stockton | 2014-04-25 | Ti | Titanium | 0.011 | 0.823 | Concentrations from ANSTO elemental analysis, Units ng m-3
GENT43 | Stockton | 2014-04-28 | Ti | Titanium | 1.232 | 0.758 | Concentrations from ANSTO elemental analysis, Units ng m-3
GENT43 | Stockton | 2014-05-01 | Ti | Titanium | 3.195 | 0.853 | Concentrations from ANSTO elemental analysis, Units ng m-3
GENT43 | Stockton | 2014-05-04 | Ti | Titanium | 0.797 | 0.657 | Concentrations from ANSTO elemental analysis, Units ng m-3
GENT43 | Stockton | 2014-05-07 | Ti | Titanium | 4.511 | 0.907 | Concentrations from ANSTO elemental analysis, Units ng m-3
GENT43 | Stockton | 2014-05-10 | Ti | Titanium | 24.496 | 2.861 | Concentrations from ANSTO elemental analysis, Units ng m-3
GENT43 | Stockton | 2014-05-13 | Ti | Titanium | 3.467 | 0.805 | Concentrations from ANSTO elemental analysis, Units ng m-3
GENT43 | Stockton | 2014-05-16 | Ti | Titanium | 12.578 | 1.641 | Concentrations from ANSTO elemental analysis, Units ng m-3
GENT43 | Stockton | 2014-05-19 | Ti | Titanium | 44.315 | 5.038 | Concentrations from ANSTO elemental analysis, Units ng m-3
GENT43 | Stockton | 2014-05-22 | Ti | Titanium | 28.608 | 3.302 | Concentrations from ANSTO elemental analysis, Units ng m-3
GENT43 | Stockton | 2014-05-25 | Ti | Titanium | 18.712 | 2.37 | Concentrations from ANSTO elemental analysis, Units ng m-3
GENT43 | Stockton | 2014-05-28 | Ti | Titanium | 9.241 | 1.282 | Concentrations from ANSTO elemental analysis, Units ng m-3
GENT43 | Stockton | 2014-05-31 | Ti | Titanium | 1.631 | 0.884 | Concentrations from ANSTO elemental analysis, Units ng m-3
GENT43 | Stockton | 2014-06-03 | Ti | Titanium | 5.322 | 0.924 | Concentrations from ANSTO elemental analysis, Units ng m-3
GENT43 | Stockton | 2014-06-06 | Ti | Titanium | 0.423 | 0.71 | Concentrations from ANSTO elemental analysis, Units ng m-3
GENT43 | Stockton | 2014-06-09 | Ti | Titanium | 1.246 | 0.75 | Concentrations from ANSTO elemental analysis, Units ng m-3
GENT43 | Stockton | 2014-06-12 | Ti | Titanium | 7.181 | 1.259 | Concentrations from ANSTO elemental analysis, Units ng m-3
GENT43 | Stockton | 2014-06-15 | Ti | Titanium | 0.966 | 0.662 | Concentrations from ANSTO elemental analysis, Units ng m-3
GENT43 | Stockton | 2014-06-18 | Ti | Titanium | 15.066 | 1.861 | Concentrations from ANSTO elemental analysis, Units ng m-3
GENT43 | Stockton | 2014-06-21 | Ti | Titanium | 23.896 | 2.806 | Concentrations from ANSTO elemental analysis, Units ng m-3
GENT43 | Stockton | 2014-06-24 | Ti | Titanium | 14.044 | 1.748 | Concentrations from ANSTO elemental analysis, Units ng m-3
GENT43 | Stockton | 2014-06-27 | Ti | Titanium | 8.934 | 1.284 | Concentrations from ANSTO elemental analysis, Units ng m-3
GENT43 | Stockton | 2014-06-30 | Ti | Titanium | 2.73 | 0.77 | Concentrations from ANSTO elemental analysis, Units ng m-3
GENT43 | Stockton | 2014-07-03 | Ti | Titanium | 15.21 | 1.918 | Concentrations from ANSTO elemental analysis, Units ng m-3
GENT43 | Stockton | 2014-07-06 | Ti | Titanium | 5.636 | 0.902 | Concentrations from ANSTO elemental analysis, Units ng m-3
GENT43 | Stockton | 2014-07-09 | Ti | Titanium | 18.366 | 2.196 | Concentrations from ANSTO elemental analysis, Units ng m-3
GENT43 | Stockton | 2014-07-12 | Ti | Titanium | 5.144 | 0.872 | Concentrations from ANSTO elemental analysis, Units ng m-3
GENT43 | Stockton | 2014-07-15 | Ti | Titanium | 9.253 | 1.291 | Concentrations from ANSTO elemental analysis, Units ng m-3
GENT43 | Stockton | 2014-07-18 | Ti | Titanium | 3.39 | 0.745 | Concentrations from ANSTO elemental analysis, Units ng m-3
GENT43 | Stockton | 2014-07-21 | Ti | Titanium | 2.985 | 0.781 | Concentrations from ANSTO elemental analysis, Units ng m-3
GENT43 | Stockton | 2014-07-24 | Ti | Titanium | 10.91 | 1.438 | Concentrations from ANSTO elemental analysis, Units ng m-3
GENT43 | Stockton | 2014-07-27 | Ti | Titanium | 3.171 | 0.786 | Concentrations from ANSTO elemental analysis, Units ng m-3
GENT43 | Stockton | 2014-07-30 | Ti | Titanium | 12.138 | 1.537 | Concentrations from ANSTO elemental analysis, Units ng m-3
GENT43 | Stockton | 2014-08-02 | Ti | Titanium | 1.344 | 0.696 | Concentrations from ANSTO elemental analysis, Units ng m-3
GENT43 | Stockton | 2014-08-05 | Ti | Titanium | 12.932 | 1.63 | Concentrations from ANSTO elemental analysis, Units ng m-3
GENT43 | Stockton | 2014-08-08 | Ti | Titanium | 10.487 | 1.435 | Concentrations from ANSTO elemental analysis, Units ng m-3
GENT43 | Stockton | 2014-08-11 | Ti | Titanium | 1.826 | 0.767 | Concentrations from ANSTO elemental analysis, Units ng m-3
GENT43 | Stockton | 2014-08-14 | Ti | Titanium | 2.068 | 0.725 | Concentrations from ANSTO elemental analysis, Units ng m-3
GENT43 | Stockton | 2014-08-17 | Ti | Titanium | 2.417 | 0.755 | Concentrations from ANSTO elemental analysis, Units ng m-3
GENT43 | Stockton | 2014-08-20 | Ti | Titanium | 0 | 0.904 | Concentrations from ANSTO elemental analysis, Units ng m-3
GENT43 | Stockton | 2014-08-23 | Ti | Titanium | 0.691 | 0.73 | Concentrations from ANSTO elemental analysis, Units ng m-3
GENT43 | Stockton | 2014-08-26 | Ti | Titanium | 0 | 0.904 | Concentrations from ANSTO elemental analysis, Units ng m-3
GENT43 | Stockton | 2014-08-29 | Ti | Titanium | 0.861 | 0.725 | Concentrations from ANSTO elemental analysis, Units ng m-3
GENT43 | Stockton | 2014-09-01 | Ti | Titanium | 9.878 | 1.377 | Concentrations from ANSTO elemental analysis, Units ng m-3
GENT43 | Stockton | 2014-09-04 | Ti | Titanium | 0.864 | 0.691 | Concentrations from ANSTO elemental analysis, Units ng m-3
GENT43 | Stockton | 2014-09-07 | Ti | Titanium | 0 | 0.904 | Concentrations from ANSTO elemental analysis, Units ng m-3
GENT43 | Stockton | 2014-09-10 | Ti | Titanium | 5.77 | 0.987 | Concentrations from ANSTO elemental analysis, Units ng m-3
GENT43 | Stockton | 2014-09-13 | Ti | Titanium | 0.094 | 0.817 | Concentrations from ANSTO elemental analysis, Units ng m-3
GENT43 | Stockton | 2014-09-16 | Ti | Titanium | 6.702 | 1.137 | Concentrations from ANSTO elemental analysis, Units ng m-3
GENT43 | Stockton | 2014-09-19 | Ti | Titanium | 8.641 | 1.344 | Concentrations from ANSTO elemental analysis, Units ng m-3
GENT43 | Stockton | 2014-09-22 | Ti | Titanium | 10.487 | 1.489 | Concentrations from ANSTO elemental analysis, Units ng m-3
GENT43 | Stockton | 2014-09-25 | Ti | Titanium | 11.261 | 1.506 | Concentrations from ANSTO elemental analysis, Units ng m-3
GENT43 | Stockton | 2014-09-28 | Ti | Titanium | 8.444 | 1.26 | Concentrations from ANSTO elemental analysis, Units ng m-3
GENT43 | Stockton | 2014-10-01 | Ti | Titanium | 12.808 | 1.695 | Concentrations from ANSTO elemental analysis, Units ng m-3
GENT43 | Stockton | 2014-10-04 | Ti | Titanium | 1.438 | 1.047 | Concentrations from ANSTO elemental analysis, Units ng m-3
GENT43 | Stockton | 2014-10-07 | Ti | Titanium | 15.648 | 1.954 | Concentrations from ANSTO elemental analysis, Units ng m-3
GENT43 | Stockton | 2014-10-10 | Ti | Titanium | 1.496 | 0.841 | Concentrations from ANSTO elemental analysis, Units ng m-3
GENT43 | Stockton | 2014-10-13 | Ti | Titanium | 7.388 | 1.192 | Concentrations from ANSTO elemental analysis, Units ng m-3
GENT43 | Stockton | 2014-10-16 | Ti | Titanium | 4.778 | 1.119 | Concentrations from ANSTO elemental analysis, Units ng m-3
GENT43 | Stockton | 2014-10-19 | Ti | Titanium | 2.846 | 0.952 | Concentrations from ANSTO elemental analysis, Units ng m-3
GENT43 | Stockton | 2014-10-22 | Ti | Titanium | 0 | 0.904 | Concentrations from ANSTO elemental analysis, Units ng m-3
GENT43 | Stockton | 2014-10-25 | Ti | Titanium | 5.17 | 0.941 | Concentrations from ANSTO elemental analysis, Units ng m-3
GENT43 | Stockton | 2014-10-28 | Ti | Titanium | 12.925 | 1.774 | Concentrations from ANSTO elemental analysis, Units ng m-3
GENT43 | Stockton | 2014-10-31 | Ti | Titanium | 38.819 | 4.534 | Concentrations from ANSTO elemental analysis, Units ng m-3
GENT43 | Stockton | 2014-11-03 | Ti | Titanium | 2.063 | 0.847 | Concentrations from ANSTO elemental analysis, Units ng m-3
GENT43 | Stockton | 2014-11-06 | Ti | Titanium | 3.78 | 0.882 | Concentrations from ANSTO elemental analysis, Units ng m-3
GENT43 | Stockton | 2014-11-09 | Ti | Titanium | 3.299 | 0.899 | Concentrations from ANSTO elemental analysis, Units ng m-3
GENT43 | Stockton | 2014-11-12 | Ti | Titanium | 0.278 | 0.932 | Concentrations from ANSTO elemental analysis, Units ng m-3
GENT43 | Stockton | 2014-11-15 | Ti | Titanium | 2.184 | 0.815 | Concentrations from ANSTO elemental analysis, Units ng m-3
GENT43 | Stockton | 2014-11-18 | Ti | Titanium | 1.867 | 0.841 | Concentrations from ANSTO elemental analysis, Units ng m-3
GENT43 | Stockton | 2014-11-21 | Ti | Titanium | 30.012 | 3.484 | Concentrations from ANSTO elemental analysis, Units ng m-3
GENT43 | Stockton | 2014-11-24 | Ti | Titanium | 4.186 | 0.9 | Concentrations from ANSTO elemental analysis, Units ng m-3
GENT43 | Stockton | 2014-11-27 | Ti | Titanium | 0.288 | 0.726 | Concentrations from ANSTO elemental analysis, Units ng m-3
GENT43 | Stockton | 2014-11-30 | Ti | Titanium | 1.346 | 0.902 | Concentrations from ANSTO elemental analysis, Units ng m-3
GENT43 | Stockton | 2014-12-03 | Ti | Titanium | 5.495 | 1.052 | Concentrations from ANSTO elemental analysis, Units ng m-3
GENT43 | Stockton | 2014-12-06 | Ti | Titanium | 10.915 | 1.455 | Concentrations from ANSTO elemental analysis, Units ng m-3
GENT43 | Stockton | 2014-12-09 | Ti | Titanium | 0 | 0.904 | Concentrations from ANSTO elemental analysis, Units ng m-3
GENT43 | Stockton | 2014-12-12 | Ti | Titanium | 0.191 | 0.768 | Concentrations from ANSTO elemental analysis, Units ng m-3
GENT43 | Stockton | 2014-12-15 | Ti | Titanium | 0 | 0.904 | Concentrations from ANSTO elemental analysis, Units ng m-3
GENT43 | Stockton | 2014-12-18 | Ti | Titanium | 6.164 | 1.297 | Concentrations from ANSTO elemental analysis, Units ng m-3
GENT43 | Stockton | 2014-12-21 | Ti | Titanium | 4.007 | 0.975 | Concentrations from ANSTO elemental analysis, Units ng m-3
GENT43 | Stockton | 2014-12-24 | Ti | Titanium | 1.598 | 0.82 | Concentrations from ANSTO elemental analysis, Units ng m-3
GENT43 | Stockton | 2014-12-27 | Ti | Titanium | 0 | 0.904 | Concentrations from ANSTO elemental analysis, Units ng m-3
GENT43 | Stockton | 2014-12-30 | Ti | Titanium | 37.252 | 4.318 | Concentrations from ANSTO elemental analysis, Units ng m-3
GENT43 | Stockton | 2015-01-02 | Ti | Titanium | 1.321 | 0.775 | Concentrations from ANSTO elemental analysis, Units ng m-3
GENT43 | Stockton | 2015-01-05 | Ti | Titanium | 3.308 | 0.852 | Concentrations from ANSTO elemental analysis, Units ng m-3
GENT43 | Stockton | 2015-01-08 | Ti | Titanium | 2.112 | 1.033 | Concentrations from ANSTO elemental analysis, Units ng m-3
GENT43 | Stockton | 2015-01-11 | Ti | Titanium | 2.875 | 0.756 | Concentrations from ANSTO elemental analysis, Units ng m-3
GENT43 | Stockton | 2015-01-14 | Ti | Titanium | 5.052 | 0.96 | Concentrations from ANSTO elemental analysis, Units ng m-3
GENT43 | Stockton | 2015-01-17 | Ti | Titanium | 12.187 | 1.625 | Concentrations from ANSTO elemental analysis, Units ng m-3
GENT43 | Stockton | 2015-01-20 | Ti | Titanium | 0.32 | 0.855 | Concentrations from ANSTO elemental analysis, Units ng m-3
GENT43 | Stockton | 2015-01-23 | Ti | Titanium | 0 | 0.904 | Concentrations from ANSTO elemental analysis, Units ng m-3
GENT43 | Stockton | 2015-01-26 | Ti | Titanium | 0.613 | 0.816 | Concentrations from ANSTO elemental analysis, Units ng m-3
GENT43 | Stockton | 2015-01-29 | Ti | Titanium | 1.17 | 0.701 | Concentrations from ANSTO elemental analysis, Units ng m-3
GENT43 | Stockton | 2015-02-01 | Ti | Titanium | 1.419 | 0.854 | Concentrations from ANSTO elemental analysis, Units ng m-3
GENT43 | Stockton | 2015-02-04 | Ti | Titanium | 6.475 | 1.087 | Concentrations from ANSTO elemental analysis, Units ng m-3
GENT43 | Stockton | 2015-02-07 | Ti | Titanium | 3.847 | 1.028 | Concentrations from ANSTO elemental analysis, Units ng m-3
GENT43 | Stockton | 2015-02-10 | Ti | Titanium | 1.315 | 0.904 | Concentrations from ANSTO elemental analysis, Units ng m-3
GENT43 | Stockton | 2015-02-13 | Ti | Titanium | 0.487 | 0.852 | Concentrations from ANSTO elemental analysis, Units ng m-3
GENT43 | Stockton | 2015-02-16 | Ti | Titanium | 0.004 | 0.99 | Concentrations from ANSTO elemental analysis, Units ng m-3
GENT43 | Stockton | 2015-02-19 | Ti | Titanium | 2.109 | 0.82 | Concentrations from ANSTO elemental analysis, Units ng m-3
GENT43 | Stockton | 2015-02-22 | Ti | Titanium | 0.614 | 0.814 | Concentrations from ANSTO elemental analysis, Units ng m-3
GENT43 | Stockton | 2015-02-25 | Ti | Titanium | 0.129 | 0.703 | Concentrations from ANSTO elemental analysis, Units ng m-3
GENT43 | Stockton | 2015-02-28 | Ti | Titanium | 5.069 | 1.11 | Concentrations from ANSTO elemental analysis, Units ng m-3
GENT44 | Mayfield | 2014-02-27 | Ti | Titanium | 1.393 | 0.707 | Concentrations from ANSTO elemental analysis, Units ng m-3
GENT44 | Mayfield | 2014-03-02 | Ti | Titanium | 0.538 | 0.656 | Concentrations from ANSTO elemental analysis, Units ng m-3
GENT44 | Mayfield | 2014-03-05 | Ti | Titanium | 8.945 | 1.231 | Concentrations from ANSTO elemental analysis, Units ng m-3
GENT44 | Mayfield | 2014-03-08 | Ti | Titanium | 5.094 | 0.913 | Concentrations from ANSTO elemental analysis, Units ng m-3
GENT44 | Mayfield | 2014-03-11 | Ti | Titanium | 8.891 | 1.25 | Concentrations from ANSTO elemental analysis, Units ng m-3
GENT44 | Mayfield | 2014-03-14 | Ti | Titanium | 15.047 | 1.858 | Concentrations from ANSTO elemental analysis, Units ng m-3
GENT44 | Mayfield | 2014-03-20 | Ti | Titanium | 10.017 | 1.358 | Concentrations from ANSTO elemental analysis, Units ng m-3
GENT44 | Mayfield | 2014-03-23 | Ti | Titanium | 3.035 | 0.771 | Concentrations from ANSTO elemental analysis, Units ng m-3
GENT44 | Mayfield | 2014-03-26 | Ti | Titanium | 5.871 | 0.978 | Concentrations from ANSTO elemental analysis, Units ng m-3
GENT44 | Mayfield | 2014-03-29 | Ti | Titanium | 0.894 | 0.649 | Concentrations from ANSTO elemental analysis, Units ng m-3
GENT44 | Mayfield | 2014-04-01 | Ti | Titanium | 2.873 | 0.759 | Concentrations from ANSTO elemental analysis, Units ng m-3
GENT44 | Mayfield | 2014-04-04 | Ti | Titanium | 9.619 | 1.308 | Concentrations from ANSTO elemental analysis, Units ng m-3
GENT44 | Mayfield | 2014-04-07 | Ti | Titanium | 1.71 | 0.704 | Concentrations from ANSTO elemental analysis, Units ng m-3
GENT44 | Mayfield | 2014-04-10 | Ti | Titanium | 14.338 | 1.795 | Concentrations from ANSTO elemental analysis, Units ng m-3
GENT44 | Mayfield | 2014-04-13 | Ti | Titanium | 0.83 | 0.674 | Concentrations from ANSTO elemental analysis, Units ng m-3
GENT44 | Mayfield | 2014-04-16 | Ti | Titanium | 3.201 | 0.799 | Concentrations from ANSTO elemental analysis, Units ng m-3
GENT44 | Mayfield | 2014-04-19 | Ti | Titanium | 6.289 | 1.02 | Concentrations from ANSTO elemental analysis, Units ng m-3
GENT44 | Mayfield | 2014-04-22 | Ti | Titanium | 14.61 | 1.813 | Concentrations from ANSTO elemental analysis, Units ng m-3
GENT44 | Mayfield | 2014-04-25 | Ti | Titanium | 1.693 | 0.74 | Concentrations from ANSTO elemental analysis, Units ng m-3
GENT44 | Mayfield | 2014-04-28 | Ti | Titanium | 11.418 | 1.478 | Concentrations from ANSTO elemental analysis, Units ng m-3
GENT44 | Mayfield | 2014-05-01 | Ti | Titanium | 7.07 | 1.108 | Concentrations from ANSTO elemental analysis, Units ng m-3
GENT44 | Mayfield | 2014-05-04 | Ti | Titanium | 1.528 | 0.644 | Concentrations from ANSTO elemental analysis, Units ng m-3
GENT44 | Mayfield | 2014-05-07 | Ti | Titanium | 5.219 | 0.961 | Concentrations from ANSTO elemental analysis, Units ng m-3
GENT44 | Mayfield | 2014-05-10 | Ti | Titanium | 17.811 | 2.13 | Concentrations from ANSTO elemental analysis, Units ng m-3
GENT44 | Mayfield | 2014-05-13 | Ti | Titanium | 20.692 | 2.451 | Concentrations from ANSTO elemental analysis, Units ng m-3
GENT44 | Mayfield | 2014-05-16 | Ti | Titanium | 5.256 | 0.972 | Concentrations from ANSTO elemental analysis, Units ng m-3
GENT44 | Mayfield | 2014-05-19 | Ti | Titanium | 35.958 | 4.116 | Concentrations from ANSTO elemental analysis, Units ng m-3
GENT44 | Mayfield | 2014-05-22 | Ti | Titanium | 6.652 | 1.035 | Concentrations from ANSTO elemental analysis, Units ng m-3
GENT44 | Mayfield | 2014-05-25 | Ti | Titanium | 3.337 | 0.784 | Concentrations from ANSTO elemental analysis, Units ng m-3
GENT44 | Mayfield | 2014-05-28 | Ti | Titanium | 6.294 | 1.02 | Concentrations from ANSTO elemental analysis, Units ng m-3
GENT44 | Mayfield | 2014-05-31 | Ti | Titanium | 1.519 | 0.689 | Concentrations from ANSTO elemental analysis, Units ng m-3
GENT44 | Mayfield | 2014-06-03 | Ti | Titanium | 1.524 | 0.675 | Concentrations from ANSTO elemental analysis, Units ng m-3
GENT44 | Mayfield | 2014-06-06 | Ti | Titanium | 0.274 | 0.662 | Concentrations from ANSTO elemental analysis, Units ng m-3
GENT44 | Mayfield | 2014-06-09 | Ti | Titanium | 0.438 | 0.63 | Concentrations from ANSTO elemental analysis, Units ng m-3
GENT44 | Mayfield | 2014-06-12 | Ti | Titanium | 2.82 | 0.744 | Concentrations from ANSTO elemental analysis, Units ng m-3
GENT44 | Mayfield | 2014-06-15 | Ti | Titanium | 0.997 | 0.711 | Concentrations from ANSTO elemental analysis, Units ng m-3
GENT44 | Mayfield | 2014-06-18 | Ti | Titanium | 4.804 | 0.88 | Concentrations from ANSTO elemental analysis, Units ng m-3
GENT44 | Mayfield | 2014-06-21 | Ti | Titanium | 3.218 | 0.777 | Concentrations from ANSTO elemental analysis, Units ng m-3
GENT44 | Mayfield | 2014-06-24 | Ti | Titanium | 5.298 | 0.892 | Concentrations from ANSTO elemental analysis, Units ng m-3
GENT44 | Mayfield | 2014-06-27 | Ti | Titanium | 4.71 | 0.877 | Concentrations from ANSTO elemental analysis, Units ng m-3
GENT44 | Mayfield | 2014-06-30 | Ti | Titanium | 1.854 | 0.722 | Concentrations from ANSTO elemental analysis, Units ng m-3
GENT44 | Mayfield | 2014-07-03 | Ti | Titanium | 8.377 | 1.182 | Concentrations from ANSTO elemental analysis, Units ng m-3
GENT44 | Mayfield | 2014-07-06 | Ti | Titanium | 2.712 | 0.754 | Concentrations from ANSTO elemental analysis, Units ng m-3
GENT44 | Mayfield | 2014-07-09 | Ti | Titanium | 0.936 | 0.68 | Concentrations from ANSTO elemental analysis, Units ng m-3
GENT44 | Mayfield | 2014-07-12 | Ti | Titanium | 0.314 | 0.668 | Concentrations from ANSTO elemental analysis, Units ng m-3
GENT44 | Mayfield | 2014-07-15 | Ti | Titanium | 1.148 | 0.674 | Concentrations from ANSTO elemental analysis, Units ng m-3
GENT44 | Mayfield | 2014-07-18 | Ti | Titanium | 4.393 | 0.851 | Concentrations from ANSTO elemental analysis, Units ng m-3
GENT44 | Mayfield | 2014-07-21 | Ti | Titanium | 2.061 | 0.904 | Concentrations from ANSTO elemental analysis, Units ng m-3
GENT44 | Mayfield | 2014-07-24 | Ti | Titanium | 1.845 | 0.723 | Concentrations from ANSTO elemental analysis, Units ng m-3
GENT44 | Mayfield | 2014-07-27 | Ti | Titanium | 7.441 | 1.087 | Concentrations from ANSTO elemental analysis, Units ng m-3
GENT44 | Mayfield | 2014-07-30 | Ti | Titanium | 2.316 | 0.724 | Concentrations from ANSTO elemental analysis, Units ng m-3
GENT44 | Mayfield | 2014-08-02 | Ti | Titanium | 3.406 | 0.732 | Concentrations from ANSTO elemental analysis, Units ng m-3
GENT44 | Mayfield | 2014-08-05 | Ti | Titanium | 4.351 | 0.891 | Concentrations from ANSTO elemental analysis, Units ng m-3
GENT44 | Mayfield | 2014-08-08 | Ti | Titanium | 4.301 | 0.833 | Concentrations from ANSTO elemental analysis, Units ng m-3
GENT44 | Mayfield | 2014-08-11 | Ti | Titanium | 2.461 | 0.76 | Concentrations from ANSTO elemental analysis, Units ng m-3
GENT44 | Mayfield | 2014-08-14 | Ti | Titanium | 1.619 | 0.698 | Concentrations from ANSTO elemental analysis, Units ng m-3
GENT44 | Mayfield | 2014-08-17 | Ti | Titanium | 1.537 | 0.698 | Concentrations from ANSTO elemental analysis, Units ng m-3
GENT44 | Mayfield | 2014-08-20 | Ti | Titanium | 0.489 | 0.707 | Concentrations from ANSTO elemental analysis, Units ng m-3
GENT44 | Mayfield | 2014-08-23 | Ti | Titanium | 2.038 | 0.738 | Concentrations from ANSTO elemental analysis, Units ng m-3
GENT44 | Mayfield | 2014-08-26 | Ti | Titanium | 3.71 | 0.835 | Concentrations from ANSTO elemental analysis, Units ng m-3
GENT44 | Mayfield | 2014-08-29 | Ti | Titanium | 4.691 | 0.896 | Concentrations from ANSTO elemental analysis, Units ng m-3
GENT44 | Mayfield | 2014-09-01 | Ti | Titanium | 1.35 | 0.747 | Concentrations from ANSTO elemental analysis, Units ng m-3
GENT44 | Mayfield | 2014-09-04 | Ti | Titanium | 0.761 | 0.701 | Concentrations from ANSTO elemental analysis, Units ng m-3
GENT44 | Mayfield | 2014-09-07 | Ti | Titanium | 1.732 | 0.713 | Concentrations from ANSTO elemental analysis, Units ng m-3
GENT44 | Mayfield | 2014-09-10 | Ti | Titanium | 2.169 | 0.764 | Concentrations from ANSTO elemental analysis, Units ng m-3
GENT44 | Mayfield | 2014-09-13 | Ti | Titanium | 1.117 | 0.745 | Concentrations from ANSTO elemental analysis, Units ng m-3
GENT44 | Mayfield | 2014-09-16 | Ti | Titanium | 8.171 | 1.195 | Concentrations from ANSTO elemental analysis, Units ng m-3
GENT44 | Mayfield | 2014-09-19 | Ti | Titanium | 5.137 | 0.896 | Concentrations from ANSTO elemental analysis, Units ng m-3
GENT44 | Mayfield | 2014-09-22 | Ti | Titanium | 21.007 | 2.489 | Concentrations from ANSTO elemental analysis, Units ng m-3
GENT44 | Mayfield | 2014-09-25 | Ti | Titanium | 6.47 | 0.973 | Concentrations from ANSTO elemental analysis, Units ng m-3
GENT44 | Mayfield | 2014-09-28 | Ti | Titanium | 2.217 | 0.73 | Concentrations from ANSTO elemental analysis, Units ng m-3
GENT44 | Mayfield | 2014-10-01 | Ti | Titanium | 12.235 | 1.586 | Concentrations from ANSTO elemental analysis, Units ng m-3
GENT44 | Mayfield | 2014-10-04 | Ti | Titanium | 5.67 | 1.026 | Concentrations from ANSTO elemental analysis, Units ng m-3
GENT44 | Mayfield | 2014-10-07 | Ti | Titanium | 8.529 | 1.214 | Concentrations from ANSTO elemental analysis, Units ng m-3
GENT44 | Mayfield | 2014-10-10 | Ti | Titanium | 4.603 | 0.893 | Concentrations from ANSTO elemental analysis, Units ng m-3
GENT44 | Mayfield | 2014-10-13 | Ti | Titanium | 10.955 | 1.426 | Concentrations from ANSTO elemental analysis, Units ng m-3
GENT44 | Mayfield | 2014-10-16 | Ti | Titanium | 7.424 | 1.149 | Concentrations from ANSTO elemental analysis, Units ng m-3
GENT44 | Mayfield | 2014-10-19 | Ti | Titanium | 3.695 | 0.813 | Concentrations from ANSTO elemental analysis, Units ng m-3
GENT44 | Mayfield | 2014-10-22 | Ti | Titanium | 5.4 | 0.92 | Concentrations from ANSTO elemental analysis, Units ng m-3
GENT44 | Mayfield | 2014-10-25 | Ti | Titanium | 7.21 | 1.108 | Concentrations from ANSTO elemental analysis, Units ng m-3
GENT44 | Mayfield | 2014-10-28 | Ti | Titanium | 10.616 | 1.436 | Concentrations from ANSTO elemental analysis, Units ng m-3
GENT44 | Mayfield | 2014-10-31 | Ti | Titanium | 27.3 | 3.161 | Concentrations from ANSTO elemental analysis, Units ng m-3
GENT44 | Mayfield | 2014-11-03 | Ti | Titanium | 4.004 | 0.917 | Concentrations from ANSTO elemental analysis, Units ng m-3
GENT44 | Mayfield | 2014-11-06 | Ti | Titanium | 4.141 | 0.874 | Concentrations from ANSTO elemental analysis, Units ng m-3
GENT44 | Mayfield | 2014-11-09 | Ti | Titanium | 3.209 | 0.811 | Concentrations from ANSTO elemental analysis, Units ng m-3
GENT44 | Mayfield | 2014-11-12 | Ti | Titanium | 4.626 | 0.872 | Concentrations from ANSTO elemental analysis, Units ng m-3
GENT44 | Mayfield | 2014-11-15 | Ti | Titanium | 6.485 | 1.217 | Concentrations from ANSTO elemental analysis, Units ng m-3
GENT44 | Mayfield | 2014-11-18 | Ti | Titanium | 0.939 | 0.751 | Concentrations from ANSTO elemental analysis, Units ng m-3
GENT44 | Mayfield | 2014-11-21 | Ti | Titanium | 26.414 | 3.061 | Concentrations from ANSTO elemental analysis, Units ng m-3
GENT44 | Mayfield | 2014-11-24 | Ti | Titanium | 6.935 | 1.085 | Concentrations from ANSTO elemental analysis, Units ng m-3
GENT44 | Mayfield | 2014-11-27 | Ti | Titanium | 0.476 | 0.693 | Concentrations from ANSTO elemental analysis, Units ng m-3
GENT44 | Mayfield | 2014-11-30 | Ti | Titanium | 8.578 | 1.227 | Concentrations from ANSTO elemental analysis, Units ng m-3
GENT44 | Mayfield | 2014-12-03 | Ti | Titanium | 12.521 | 1.623 | Concentrations from ANSTO elemental analysis, Units ng m-3
GENT44 | Mayfield | 2014-12-06 | Ti | Titanium | 6.617 | 1.051 | Concentrations from ANSTO elemental analysis, Units ng m-3
GENT44 | Mayfield | 2014-12-09 | Ti | Titanium | 1.948 | 0.731 | Concentrations from ANSTO elemental analysis, Units ng m-3
GENT44 | Mayfield | 2014-12-12 | Ti | Titanium | 0.682 | 0.659 | Concentrations from ANSTO elemental analysis, Units ng m-3
GENT44 | Mayfield | 2014-12-15 | Ti | Titanium | 4.639 | 0.948 | Concentrations from ANSTO elemental analysis, Units ng m-3
GENT44 | Mayfield | 2014-12-18 | Ti | Titanium | 11.112 | 1.551 | Concentrations from ANSTO elemental analysis, Units ng m-3
GENT44 | Mayfield | 2014-12-21 | Ti | Titanium | 6.603 | 1.04 | Concentrations from ANSTO elemental analysis, Units ng m-3
GENT44 | Mayfield | 2014-12-24 | Ti | Titanium | 4.244 | 0.872 | Concentrations from ANSTO elemental analysis, Units ng m-3
GENT44 | Mayfield | 2014-12-27 | Ti | Titanium | 0.916 | 0.693 | Concentrations from ANSTO elemental analysis, Units ng m-3
GENT44 | Mayfield | 2014-12-30 | Ti | Titanium | 35.619 | 4.086 | Concentrations from ANSTO elemental analysis, Units ng m-3
GENT44 | Mayfield | 2015-01-02 | Ti | Titanium | 3.318 | 0.822 | Concentrations from ANSTO elemental analysis, Units ng m-3
GENT44 | Mayfield | 2015-01-05 | Ti | Titanium | 0.663 | 0.671 | Concentrations from ANSTO elemental analysis, Units ng m-3
GENT44 | Mayfield | 2015-01-08 | Ti | Titanium | 12.405 | 1.596 | Concentrations from ANSTO elemental analysis, Units ng m-3
GENT44 | Mayfield | 2015-01-11 | Ti | Titanium | 1.186 | 0.725 | Concentrations from ANSTO elemental analysis, Units ng m-3
GENT44 | Mayfield | 2015-01-14 | Ti | Titanium | 2.915 | 0.761 | Concentrations from ANSTO elemental analysis, Units ng m-3
GENT44 | Mayfield | 2015-01-17 | Ti | Titanium | 11.696 | 1.496 | Concentrations from ANSTO elemental analysis, Units ng m-3
GENT44 | Mayfield | 2015-01-20 | Ti | Titanium | 4.356 | 0.878 | Concentrations from ANSTO elemental analysis, Units ng m-3
GENT44 | Mayfield | 2015-01-23 | Ti | Titanium | 4.385 | 0.895 | Concentrations from ANSTO elemental analysis, Units ng m-3
GENT44 | Mayfield | 2015-01-26 | Ti | Titanium | 0.989 | 0.702 | Concentrations from ANSTO elemental analysis, Units ng m-3
GENT44 | Mayfield | 2015-01-29 | Ti | Titanium | 1.582 | 0.774 | Concentrations from ANSTO elemental analysis, Units ng m-3
GENT44 | Mayfield | 2015-02-01 | Ti | Titanium | 1.525 | 0.748 | Concentrations from ANSTO elemental analysis, Units ng m-3
GENT44 | Mayfield | 2015-02-04 | Ti | Titanium | 7.554 | 1.161 | Concentrations from ANSTO elemental analysis, Units ng m-3
GENT44 | Mayfield | 2015-02-07 | Ti | Titanium | 2.719 | 0.801 | Concentrations from ANSTO elemental analysis, Units ng m-3
GENT44 | Mayfield | 2015-02-10 | Ti | Titanium | 6.395 | 1.066 | Concentrations from ANSTO elemental analysis, Units ng m-3
GENT44 | Mayfield | 2015-02-13 | Ti | Titanium | 2.863 | 0.778 | Concentrations from ANSTO elemental analysis, Units ng m-3
GENT44 | Mayfield | 2015-02-16 | Ti | Titanium | 6.183 | 1.033 | Concentrations from ANSTO elemental analysis, Units ng m-3
GENT44 | Mayfield | 2015-02-19 | Ti | Titanium | 5.547 | 1.031 | Concentrations from ANSTO elemental analysis, Units ng m-3
GENT44 | Mayfield | 2015-02-22 | Ti | Titanium | 0.531 | 0.7 | Concentrations from ANSTO elemental analysis, Units ng m-3
GENT44 | Mayfield | 2015-02-25 | Ti | Titanium | 1.093 | 0.69 | Concentrations from ANSTO elemental analysis, Units ng m-3
GENT44 | Mayfield | 2015-02-28 | Ti | Titanium | 4.507 | 0.861 | Concentrations from ANSTO elemental analysis, Units ng m-3
GENT43 | Stockton | 2014-02-27 | V | Vanadium | 0 | 0.674 | Concentrations from ANSTO elemental analysis, Units ng m-3
GENT43 | Stockton | 2014-03-02 | V | Vanadium | 0 | 0.674 | Concentrations from ANSTO elemental analysis, Units ng m-3
GENT43 | Stockton | 2014-03-05 | V | Vanadium | 0 | 0.674 | Concentrations from ANSTO elemental analysis, Units ng m-3
GENT43 | Stockton | 2014-03-08 | V | Vanadium | 0 | 0.674 | Concentrations from ANSTO elemental analysis, Units ng m-3
GENT43 | Stockton | 2014-03-11 | V | Vanadium | 0 | 0.674 | Concentrations from ANSTO elemental analysis, Units ng m-3
GENT43 | Stockton | 2014-03-14 | V | Vanadium | 0 | 0.674 | Concentrations from ANSTO elemental analysis, Units ng m-3
GENT43 | Stockton | 2014-03-17 | V | Vanadium | 0 | 0.674 | Concentrations from ANSTO elemental analysis, Units ng m-3
GENT43 | Stockton | 2014-03-20 | V | Vanadium | 0 | 0.674 | Concentrations from ANSTO elemental analysis, Units ng m-3
GENT43 | Stockton | 2014-03-23 | V | Vanadium | 0 | 0.674 | Concentrations from ANSTO elemental analysis, Units ng m-3
GENT43 | Stockton | 2014-03-26 | V | Vanadium | 0 | 0.674 | Concentrations from ANSTO elemental analysis, Units ng m-3
GENT43 | Stockton | 2014-03-29 | V | Vanadium | 0.164 | 0.6 | Concentrations from ANSTO elemental analysis, Units ng m-3
GENT43 | Stockton | 2014-04-01 | V | Vanadium | 0 | 0.674 | Concentrations from ANSTO elemental analysis, Units ng m-3
GENT43 | Stockton | 2014-04-04 | V | Vanadium | 0 | 0.674 | Concentrations from ANSTO elemental analysis, Units ng m-3
GENT43 | Stockton | 2014-04-07 | V | Vanadium | 0 | 0.674 | Concentrations from ANSTO elemental analysis, Units ng m-3
GENT43 | Stockton | 2014-04-10 | V | Vanadium | 1.191 | 1.22 | Concentrations from ANSTO elemental analysis, Units ng m-3
GENT43 | Stockton | 2014-04-13 | V | Vanadium | 0 | 0.674 | Concentrations from ANSTO elemental analysis, Units ng m-3
GENT43 | Stockton | 2014-04-16 | V | Vanadium | 0 | 0.674 | Concentrations from ANSTO elemental analysis, Units ng m-3
GENT43 | Stockton | 2014-04-19 | V | Vanadium | 0.775 | 0.667 | Concentrations from ANSTO elemental analysis, Units ng m-3
GENT43 | Stockton | 2014-04-22 | V | Vanadium | 4.907 | 0.881 | Concentrations from ANSTO elemental analysis, Units ng m-3
GENT43 | Stockton | 2014-04-25 | V | Vanadium | 0 | 0.674 | Concentrations from ANSTO elemental analysis, Units ng m-3
GENT43 | Stockton | 2014-04-28 | V | Vanadium | 0 | 0.674 | Concentrations from ANSTO elemental analysis, Units ng m-3
GENT43 | Stockton | 2014-05-01 | V | Vanadium | 0 | 0.674 | Concentrations from ANSTO elemental analysis, Units ng m-3
GENT43 | Stockton | 2014-05-04 | V | Vanadium | 0.113 | 0.513 | Concentrations from ANSTO elemental analysis, Units ng m-3
GENT43 | Stockton | 2014-05-07 | V | Vanadium | 1.755 | 0.691 | Concentrations from ANSTO elemental analysis, Units ng m-3
GENT43 | Stockton | 2014-05-10 | V | Vanadium | 2.138 | 0.705 | Concentrations from ANSTO elemental analysis, Units ng m-3
GENT43 | Stockton | 2014-05-13 | V | Vanadium | 0 | 0.674 | Concentrations from ANSTO elemental analysis, Units ng m-3
GENT43 | Stockton | 2014-05-16 | V | Vanadium | 1.286 | 0.725 | Concentrations from ANSTO elemental analysis, Units ng m-3
GENT43 | Stockton | 2014-05-19 | V | Vanadium | 3.338 | 0.84 | Concentrations from ANSTO elemental analysis, Units ng m-3
GENT43 | Stockton | 2014-05-22 | V | Vanadium | 6.325 | 0.982 | Concentrations from ANSTO elemental analysis, Units ng m-3
GENT43 | Stockton | 2014-05-25 | V | Vanadium | 1.224 | 1.052 | Concentrations from ANSTO elemental analysis, Units ng m-3
GENT43 | Stockton | 2014-05-28 | V | Vanadium | 2.443 | 0.674 | Concentrations from ANSTO elemental analysis, Units ng m-3
GENT43 | Stockton | 2014-05-31 | V | Vanadium | 0 | 0.674 | Concentrations from ANSTO elemental analysis, Units ng m-3
GENT43 | Stockton | 2014-06-03 | V | Vanadium | 1.362 | 0.602 | Concentrations from ANSTO elemental analysis, Units ng m-3
GENT43 | Stockton | 2014-06-06 | V | Vanadium | 0.578 | 0.603 | Concentrations from ANSTO elemental analysis, Units ng m-3
GENT43 | Stockton | 2014-06-09 | V | Vanadium | 0.642 | 0.672 | Concentrations from ANSTO elemental analysis, Units ng m-3
GENT43 | Stockton | 2014-06-12 | V | Vanadium | 2.049 | 1.022 | Concentrations from ANSTO elemental analysis, Units ng m-3
GENT43 | Stockton | 2014-06-15 | V | Vanadium | 1.31 | 0.561 | Concentrations from ANSTO elemental analysis, Units ng m-3
GENT43 | Stockton | 2014-06-18 | V | Vanadium | 2.448 | 0.717 | Concentrations from ANSTO elemental analysis, Units ng m-3
GENT43 | Stockton | 2014-06-21 | V | Vanadium | 3.94 | 0.85 | Concentrations from ANSTO elemental analysis, Units ng m-3
GENT43 | Stockton | 2014-06-24 | V | Vanadium | 0.559 | 0.64 | Concentrations from ANSTO elemental analysis, Units ng m-3
GENT43 | Stockton | 2014-06-27 | V | Vanadium | 0 | 0.674 | Concentrations from ANSTO elemental analysis, Units ng m-3
GENT43 | Stockton | 2014-06-30 | V | Vanadium | 0 | 0.674 | Concentrations from ANSTO elemental analysis, Units ng m-3
GENT43 | Stockton | 2014-07-03 | V | Vanadium | 0.231 | 0.835 | Concentrations from ANSTO elemental analysis, Units ng m-3
GENT43 | Stockton | 2014-07-06 | V | Vanadium | 2.661 | 0.614 | Concentrations from ANSTO elemental analysis, Units ng m-3
GENT43 | Stockton | 2014-07-09 | V | Vanadium | 0 | 0.674 | Concentrations from ANSTO elemental analysis, Units ng m-3
GENT43 | Stockton | 2014-07-12 | V | Vanadium | 0.218 | 0.553 | Concentrations from ANSTO elemental analysis, Units ng m-3
GENT43 | Stockton | 2014-07-15 | V | Vanadium | 0 | 0.674 | Concentrations from ANSTO elemental analysis, Units ng m-3
GENT43 | Stockton | 2014-07-18 | V | Vanadium | 0 | 0.674 | Concentrations from ANSTO elemental analysis, Units ng m-3
GENT43 | Stockton | 2014-07-21 | V | Vanadium | 0.668 | 0.61 | Concentrations from ANSTO elemental analysis, Units ng m-3
GENT43 | Stockton | 2014-07-24 | V | Vanadium | 0.009 | 0.649 | Concentrations from ANSTO elemental analysis, Units ng m-3
GENT43 | Stockton | 2014-07-27 | V | Vanadium | 1.205 | 0.605 | Concentrations from ANSTO elemental analysis, Units ng m-3
GENT43 | Stockton | 2014-07-30 | V | Vanadium | 1.678 | 0.622 | Concentrations from ANSTO elemental analysis, Units ng m-3
GENT43 | Stockton | 2014-08-02 | V | Vanadium | 0 | 0.674 | Concentrations from ANSTO elemental analysis, Units ng m-3
GENT43 | Stockton | 2014-08-05 | V | Vanadium | 3.281 | 0.729 | Concentrations from ANSTO elemental analysis, Units ng m-3
GENT43 | Stockton | 2014-08-08 | V | Vanadium | 2.916 | 0.812 | Concentrations from ANSTO elemental analysis, Units ng m-3
GENT43 | Stockton | 2014-08-11 | V | Vanadium | 0.017 | 0.643 | Concentrations from ANSTO elemental analysis, Units ng m-3
GENT43 | Stockton | 2014-08-14 | V | Vanadium | 1.144 | 0.589 | Concentrations from ANSTO elemental analysis, Units ng m-3
GENT43 | Stockton | 2014-08-17 | V | Vanadium | 0 | 0.674 | Concentrations from ANSTO elemental analysis, Units ng m-3
GENT43 | Stockton | 2014-08-20 | V | Vanadium | 0 | 0.674 | Concentrations from ANSTO elemental analysis, Units ng m-3
GENT43 | Stockton | 2014-08-23 | V | Vanadium | 0.776 | 0.647 | Concentrations from ANSTO elemental analysis, Units ng m-3
GENT43 | Stockton | 2014-08-26 | V | Vanadium | 0 | 0.674 | Concentrations from ANSTO elemental analysis, Units ng m-3
GENT43 | Stockton | 2014-08-29 | V | Vanadium | 0 | 0.674 | Concentrations from ANSTO elemental analysis, Units ng m-3
GENT43 | Stockton | 2014-09-01 | V | Vanadium | 0 | 0.674 | Concentrations from ANSTO elemental analysis, Units ng m-3
GENT43 | Stockton | 2014-09-04 | V | Vanadium | 0 | 0.674 | Concentrations from ANSTO elemental analysis, Units ng m-3
GENT43 | Stockton | 2014-09-07 | V | Vanadium | 0 | 0.674 | Concentrations from ANSTO elemental analysis, Units ng m-3
GENT43 | Stockton | 2014-09-10 | V | Vanadium | 0.243 | 0.623 | Concentrations from ANSTO elemental analysis, Units ng m-3
GENT43 | Stockton | 2014-09-13 | V | Vanadium | 0 | 0.674 | Concentrations from ANSTO elemental analysis, Units ng m-3
GENT43 | Stockton | 2014-09-16 | V | Vanadium | 0 | 0.674 | Concentrations from ANSTO elemental analysis, Units ng m-3
GENT43 | Stockton | 2014-09-19 | V | Vanadium | 0.375 | 0.861 | Concentrations from ANSTO elemental analysis, Units ng m-3
GENT43 | Stockton | 2014-09-22 | V | Vanadium | 0 | 0.674 | Concentrations from ANSTO elemental analysis, Units ng m-3
GENT43 | Stockton | 2014-09-25 | V | Vanadium | 0 | 0.674 | Concentrations from ANSTO elemental analysis, Units ng m-3
GENT43 | Stockton | 2014-09-28 | V | Vanadium | 0 | 0.674 | Concentrations from ANSTO elemental analysis, Units ng m-3
GENT43 | Stockton | 2014-10-01 | V | Vanadium | 0 | 0.674 | Concentrations from ANSTO elemental analysis, Units ng m-3
GENT43 | Stockton | 2014-10-04 | V | Vanadium | 0 | 0.674 | Concentrations from ANSTO elemental analysis, Units ng m-3
GENT43 | Stockton | 2014-10-07 | V | Vanadium | 0.001 | 0.743 | Concentrations from ANSTO elemental analysis, Units ng m-3
GENT43 | Stockton | 2014-10-10 | V | Vanadium | 0 | 0.674 | Concentrations from ANSTO elemental analysis, Units ng m-3
GENT43 | Stockton | 2014-10-13 | V | Vanadium | 0 | 0.674 | Concentrations from ANSTO elemental analysis, Units ng m-3
GENT43 | Stockton | 2014-10-16 | V | Vanadium | 4.968 | 1.238 | Concentrations from ANSTO elemental analysis, Units ng m-3
GENT43 | Stockton | 2014-10-19 | V | Vanadium | 0 | 0.674 | Concentrations from ANSTO elemental analysis, Units ng m-3
GENT43 | Stockton | 2014-10-22 | V | Vanadium | 0 | 0.674 | Concentrations from ANSTO elemental analysis, Units ng m-3
GENT43 | Stockton | 2014-10-25 | V | Vanadium | 0.22 | 0.633 | Concentrations from ANSTO elemental analysis, Units ng m-3
GENT43 | Stockton | 2014-10-28 | V | Vanadium | 1.726 | 1.066 | Concentrations from ANSTO elemental analysis, Units ng m-3
GENT43 | Stockton | 2014-10-31 | V | Vanadium | 0 | 0.674 | Concentrations from ANSTO elemental analysis, Units ng m-3
GENT43 | Stockton | 2014-11-03 | V | Vanadium | 0 | 0.674 | Concentrations from ANSTO elemental analysis, Units ng m-3
GENT43 | Stockton | 2014-11-06 | V | Vanadium | 0 | 0.674 | Concentrations from ANSTO elemental analysis, Units ng m-3
GENT43 | Stockton | 2014-11-09 | V | Vanadium | 0 | 0.674 | Concentrations from ANSTO elemental analysis, Units ng m-3
GENT43 | Stockton | 2014-11-12 | V | Vanadium | 0.347 | 1.101 | Concentrations from ANSTO elemental analysis, Units ng m-3
GENT43 | Stockton | 2014-11-15 | V | Vanadium | 0 | 0.674 | Concentrations from ANSTO elemental analysis, Units ng m-3
GENT43 | Stockton | 2014-11-18 | V | Vanadium | 0 | 0.674 | Concentrations from ANSTO elemental analysis, Units ng m-3
GENT43 | Stockton | 2014-11-21 | V | Vanadium | 0 | 0.674 | Concentrations from ANSTO elemental analysis, Units ng m-3
GENT43 | Stockton | 2014-11-24 | V | Vanadium | 0.536 | 0.683 | Concentrations from ANSTO elemental analysis, Units ng m-3
GENT43 | Stockton | 2014-11-27 | V | Vanadium | 0 | 0.674 | Concentrations from ANSTO elemental analysis, Units ng m-3
GENT43 | Stockton | 2014-11-30 | V | Vanadium | 0 | 0.674 | Concentrations from ANSTO elemental analysis, Units ng m-3
GENT43 | Stockton | 2014-12-03 | V | Vanadium | 0 | 0.674 | Concentrations from ANSTO elemental analysis, Units ng m-3
GENT43 | Stockton | 2014-12-06 | V | Vanadium | 0.174 | 0.698 | Concentrations from ANSTO elemental analysis, Units ng m-3
GENT43 | Stockton | 2014-12-09 | V | Vanadium | 0 | 0.674 | Concentrations from ANSTO elemental analysis, Units ng m-3
GENT43 | Stockton | 2014-12-12 | V | Vanadium | 0 | 0.674 | Concentrations from ANSTO elemental analysis, Units ng m-3
GENT43 | Stockton | 2014-12-15 | V | Vanadium | 0 | 0.674 | Concentrations from ANSTO elemental analysis, Units ng m-3
GENT43 | Stockton | 2014-12-18 | V | Vanadium | 1.28 | 1.194 | Concentrations from ANSTO elemental analysis, Units ng m-3
GENT43 | Stockton | 2014-12-21 | V | Vanadium | 0 | 0.674 | Concentrations from ANSTO elemental analysis, Units ng m-3
GENT43 | Stockton | 2014-12-24 | V | Vanadium | 0 | 0.674 | Concentrations from ANSTO elemental analysis, Units ng m-3
GENT43 | Stockton | 2014-12-27 | V | Vanadium | 0 | 0.674 | Concentrations from ANSTO elemental analysis, Units ng m-3
GENT43 | Stockton | 2014-12-30 | V | Vanadium | 0 | 0.674 | Concentrations from ANSTO elemental analysis, Units ng m-3
GENT43 | Stockton | 2015-01-02 | V | Vanadium | 0 | 0.674 | Concentrations from ANSTO elemental analysis, Units ng m-3
GENT43 | Stockton | 2015-01-05 | V | Vanadium | 0 | 0.674 | Concentrations from ANSTO elemental analysis, Units ng m-3
GENT43 | Stockton | 2015-01-08 | V | Vanadium | 0 | 0.674 | Concentrations from ANSTO elemental analysis, Units ng m-3
GENT43 | Stockton | 2015-01-11 | V | Vanadium | 0 | 0.674 | Concentrations from ANSTO elemental analysis, Units ng m-3
GENT43 | Stockton | 2015-01-14 | V | Vanadium | 1.228 | 0.678 | Concentrations from ANSTO elemental analysis, Units ng m-3
GENT43 | Stockton | 2015-01-17 | V | Vanadium | 0 | 0.674 | Concentrations from ANSTO elemental analysis, Units ng m-3
GENT43 | Stockton | 2015-01-20 | V | Vanadium | 0 | 0.674 | Concentrations from ANSTO elemental analysis, Units ng m-3
GENT43 | Stockton | 2015-01-23 | V | Vanadium | 2.921 | 1.475 | Concentrations from ANSTO elemental analysis, Units ng m-3
GENT43 | Stockton | 2015-01-26 | V | Vanadium | 0 | 0.674 | Concentrations from ANSTO elemental analysis, Units ng m-3
GENT43 | Stockton | 2015-01-29 | V | Vanadium | 0.068 | 0.608 | Concentrations from ANSTO elemental analysis, Units ng m-3
GENT43 | Stockton | 2015-02-01 | V | Vanadium | 0 | 0.674 | Concentrations from ANSTO elemental analysis, Units ng m-3
GENT43 | Stockton | 2015-02-04 | V | Vanadium | 0 | 0.674 | Concentrations from ANSTO elemental analysis, Units ng m-3
GENT43 | Stockton | 2015-02-07 | V | Vanadium | 0 | 0.674 | Concentrations from ANSTO elemental analysis, Units ng m-3
GENT43 | Stockton | 2015-02-10 | V | Vanadium | 0 | 0.674 | Concentrations from ANSTO elemental analysis, Units ng m-3
GENT43 | Stockton | 2015-02-13 | V | Vanadium | 0 | 0.674 | Concentrations from ANSTO elemental analysis, Units ng m-3
GENT43 | Stockton | 2015-02-16 | V | Vanadium | 0 | 0.674 | Concentrations from ANSTO elemental analysis, Units ng m-3
GENT43 | Stockton | 2015-02-19 | V | Vanadium | 0 | 0.674 | Concentrations from ANSTO elemental analysis, Units ng m-3
GENT43 | Stockton | 2015-02-22 | V | Vanadium | 0 | 0.674 | Concentrations from ANSTO elemental analysis, Units ng m-3
GENT43 | Stockton | 2015-02-25 | V | Vanadium | 0 | 0.585 | Concentrations from ANSTO elemental analysis, Units ng m-3
GENT43 | Stockton | 2015-02-28 | V | Vanadium | 0 | 0.585 | Concentrations from ANSTO elemental analysis, Units ng m-3
GENT44 | Mayfield | 2014-02-27 | V | Vanadium | 0 | 0.585 | Concentrations from ANSTO elemental analysis, Units ng m-3
GENT44 | Mayfield | 2014-03-02 | V | Vanadium | 0 | 0.585 | Concentrations from ANSTO elemental analysis, Units ng m-3
GENT44 | Mayfield | 2014-03-05 | V | Vanadium | 1.163 | 0.6 | Concentrations from ANSTO elemental analysis, Units ng m-3
GENT44 | Mayfield | 2014-03-08 | V | Vanadium | 0.716 | 0.589 | Concentrations from ANSTO elemental analysis, Units ng m-3
GENT44 | Mayfield | 2014-03-11 | V | Vanadium | 1.259 | 0.663 | Concentrations from ANSTO elemental analysis, Units ng m-3
GENT44 | Mayfield | 2014-03-14 | V | Vanadium | 0 | 0.585 | Concentrations from ANSTO elemental analysis, Units ng m-3
GENT44 | Mayfield | 2014-03-20 | V | Vanadium | 0 | 0.585 | Concentrations from ANSTO elemental analysis, Units ng m-3
GENT44 | Mayfield | 2014-03-23 | V | Vanadium | 0.288 | 0.598 | Concentrations from ANSTO elemental analysis, Units ng m-3
GENT44 | Mayfield | 2014-03-26 | V | Vanadium | 0.105 | 0.609 | Concentrations from ANSTO elemental analysis, Units ng m-3
GENT44 | Mayfield | 2014-03-29 | V | Vanadium | 0.206 | 0.524 | Concentrations from ANSTO elemental analysis, Units ng m-3
GENT44 | Mayfield | 2014-04-01 | V | Vanadium | 0 | 0.585 | Concentrations from ANSTO elemental analysis, Units ng m-3
GENT44 | Mayfield | 2014-04-04 | V | Vanadium | 0.542 | 0.615 | Concentrations from ANSTO elemental analysis, Units ng m-3
GENT44 | Mayfield | 2014-04-07 | V | Vanadium | 0 | 0.585 | Concentrations from ANSTO elemental analysis, Units ng m-3
GENT44 | Mayfield | 2014-04-10 | V | Vanadium | 1.182 | 0.695 | Concentrations from ANSTO elemental analysis, Units ng m-3
GENT44 | Mayfield | 2014-04-13 | V | Vanadium | 0 | 0.585 | Concentrations from ANSTO elemental analysis, Units ng m-3
GENT44 | Mayfield | 2014-04-16 | V | Vanadium | 0 | 0.585 | Concentrations from ANSTO elemental analysis, Units ng m-3
GENT44 | Mayfield | 2014-04-19 | V | Vanadium | 0 | 0.585 | Concentrations from ANSTO elemental analysis, Units ng m-3
GENT44 | Mayfield | 2014-04-22 | V | Vanadium | 0 | 0.585 | Concentrations from ANSTO elemental analysis, Units ng m-3
GENT44 | Mayfield | 2014-04-25 | V | Vanadium | 0 | 0.585 | Concentrations from ANSTO elemental analysis, Units ng m-3
GENT44 | Mayfield | 2014-04-28 | V | Vanadium | 0.213 | 0.606 | Concentrations from ANSTO elemental analysis, Units ng m-3
GENT44 | Mayfield | 2014-05-01 | V | Vanadium | 0 | 0.585 | Concentrations from ANSTO elemental analysis, Units ng m-3
GENT44 | Mayfield | 2014-05-04 | V | Vanadium | 0.275 | 0.509 | Concentrations from ANSTO elemental analysis, Units ng m-3
GENT44 | Mayfield | 2014-05-07 | V | Vanadium | 0.177 | 0.639 | Concentrations from ANSTO elemental analysis, Units ng m-3
GENT44 | Mayfield | 2014-05-10 | V | Vanadium | 0 | 0.585 | Concentrations from ANSTO elemental analysis, Units ng m-3
GENT44 | Mayfield | 2014-05-13 | V | Vanadium | 0 | 0.585 | Concentrations from ANSTO elemental analysis, Units ng m-3
GENT44 | Mayfield | 2014-05-16 | V | Vanadium | 0 | 0.585 | Concentrations from ANSTO elemental analysis, Units ng m-3
GENT44 | Mayfield | 2014-05-19 | V | Vanadium | 1.068 | 0.718 | Concentrations from ANSTO elemental analysis, Units ng m-3
GENT44 | Mayfield | 2014-05-22 | V | Vanadium | 0 | 0.585 | Concentrations from ANSTO elemental analysis, Units ng m-3
GENT44 | Mayfield | 2014-05-25 | V | Vanadium | 0 | 0.585 | Concentrations from ANSTO elemental analysis, Units ng m-3
GENT44 | Mayfield | 2014-05-28 | V | Vanadium | 0.522 | 0.582 | Concentrations from ANSTO elemental analysis, Units ng m-3
GENT44 | Mayfield | 2014-05-31 | V | Vanadium | 0.291 | 0.534 | Concentrations from ANSTO elemental analysis, Units ng m-3
GENT44 | Mayfield | 2014-06-03 | V | Vanadium | 0.122 | 0.522 | Concentrations from ANSTO elemental analysis, Units ng m-3
GENT44 | Mayfield | 2014-06-06 | V | Vanadium | 0.332 | 0.553 | Concentrations from ANSTO elemental analysis, Units ng m-3
GENT44 | Mayfield | 2014-06-09 | V | Vanadium | 0.346 | 0.521 | Concentrations from ANSTO elemental analysis, Units ng m-3
GENT44 | Mayfield | 2014-06-12 | V | Vanadium | 0 | 0.585 | Concentrations from ANSTO elemental analysis, Units ng m-3
GENT44 | Mayfield | 2014-06-15 | V | Vanadium | 0.198 | 0.583 | Concentrations from ANSTO elemental analysis, Units ng m-3
GENT44 | Mayfield | 2014-06-18 | V | Vanadium | 0.084 | 0.567 | Concentrations from ANSTO elemental analysis, Units ng m-3
GENT44 | Mayfield | 2014-06-21 | V | Vanadium | 0 | 0.585 | Concentrations from ANSTO elemental analysis, Units ng m-3
GENT44 | Mayfield | 2014-06-24 | V | Vanadium | 0.513 | 0.54 | Concentrations from ANSTO elemental analysis, Units ng m-3
GENT44 | Mayfield | 2014-06-27 | V | Vanadium | 0.216 | 0.583 | Concentrations from ANSTO elemental analysis, Units ng m-3
GENT44 | Mayfield | 2014-06-30 | V | Vanadium | 0.031 | 0.546 | Concentrations from ANSTO elemental analysis, Units ng m-3
GENT44 | Mayfield | 2014-07-03 | V | Vanadium | 0 | 0.585 | Concentrations from ANSTO elemental analysis, Units ng m-3
GENT44 | Mayfield | 2014-07-06 | V | Vanadium | 0.162 | 0.544 | Concentrations from ANSTO elemental analysis, Units ng m-3
GENT44 | Mayfield | 2014-07-09 | V | Vanadium | 0 | 0.585 | Concentrations from ANSTO elemental analysis, Units ng m-3
GENT44 | Mayfield | 2014-07-12 | V | Vanadium | 0.008 | 0.534 | Concentrations from ANSTO elemental analysis, Units ng m-3
GENT44 | Mayfield | 2014-07-15 | V | Vanadium | 0.091 | 0.52 | Concentrations from ANSTO elemental analysis, Units ng m-3
GENT44 | Mayfield | 2014-07-18 | V | Vanadium | 0.494 | 0.573 | Concentrations from ANSTO elemental analysis, Units ng m-3
GENT44 | Mayfield | 2014-07-21 | V | Vanadium | 0 | 0.585 | Concentrations from ANSTO elemental analysis, Units ng m-3
GENT44 | Mayfield | 2014-07-24 | V | Vanadium | 0.193 | 0.565 | Concentrations from ANSTO elemental analysis, Units ng m-3
GENT44 | Mayfield | 2014-07-27 | V | Vanadium | 0 | 0.585 | Concentrations from ANSTO elemental analysis, Units ng m-3
GENT44 | Mayfield | 2014-07-30 | V | Vanadium | 0.375 | 0.575 | Concentrations from ANSTO elemental analysis, Units ng m-3
GENT44 | Mayfield | 2014-08-02 | V | Vanadium | 0.219 | 0.508 | Concentrations from ANSTO elemental analysis, Units ng m-3
GENT44 | Mayfield | 2014-08-05 | V | Vanadium | 0 | 0.585 | Concentrations from ANSTO elemental analysis, Units ng m-3
GENT44 | Mayfield | 2014-08-08 | V | Vanadium | 0.085 | 0.563 | Concentrations from ANSTO elemental analysis, Units ng m-3
GENT44 | Mayfield | 2014-08-11 | V | Vanadium | 0.294 | 0.583 | Concentrations from ANSTO elemental analysis, Units ng m-3
GENT44 | Mayfield | 2014-08-14 | V | Vanadium | 0.101 | 0.542 | Concentrations from ANSTO elemental analysis, Units ng m-3
GENT44 | Mayfield | 2014-08-17 | V | Vanadium | 0.282 | 0.55 | Concentrations from ANSTO elemental analysis, Units ng m-3
GENT44 | Mayfield | 2014-08-20 | V | Vanadium | 0 | 0.585 | Concentrations from ANSTO elemental analysis, Units ng m-3
GENT44 | Mayfield | 2014-08-23 | V | Vanadium | 0.115 | 0.576 | Concentrations from ANSTO elemental analysis, Units ng m-3
GENT44 | Mayfield | 2014-08-26 | V | Vanadium | 0.007 | 0.602 | Concentrations from ANSTO elemental analysis, Units ng m-3
GENT44 | Mayfield | 2014-08-29 | V | Vanadium | 0 | 0.585 | Concentrations from ANSTO elemental analysis, Units ng m-3
GENT44 | Mayfield | 2014-09-01 | V | Vanadium | 0.012 | 0.62 | Concentrations from ANSTO elemental analysis, Units ng m-3
GENT44 | Mayfield | 2014-09-04 | V | Vanadium | 0 | 0.585 | Concentrations from ANSTO elemental analysis, Units ng m-3
GENT44 | Mayfield | 2014-09-07 | V | Vanadium | 0.051 | 0.563 | Concentrations from ANSTO elemental analysis, Units ng m-3
GENT44 | Mayfield | 2014-09-10 | V | Vanadium | 0 | 0.585 | Concentrations from ANSTO elemental analysis, Units ng m-3
GENT44 | Mayfield | 2014-09-13 | V | Vanadium | 0.078 | 0.606 | Concentrations from ANSTO elemental analysis, Units ng m-3
GENT44 | Mayfield | 2014-09-16 | V | Vanadium | 0 | 0.585 | Concentrations from ANSTO elemental analysis, Units ng m-3
GENT44 | Mayfield | 2014-09-19 | V | Vanadium | 0.307 | 0.558 | Concentrations from ANSTO elemental analysis, Units ng m-3
GENT44 | Mayfield | 2014-09-22 | V | Vanadium | 0.124 | 0.667 | Concentrations from ANSTO elemental analysis, Units ng m-3
GENT44 | Mayfield | 2014-09-25 | V | Vanadium | 0 | 0.585 | Concentrations from ANSTO elemental analysis, Units ng m-3
GENT44 | Mayfield | 2014-09-28 | V | Vanadium | 0 | 0.585 | Concentrations from ANSTO elemental analysis, Units ng m-3
GENT44 | Mayfield | 2014-10-01 | V | Vanadium | 0.712 | 0.654 | Concentrations from ANSTO elemental analysis, Units ng m-3
GENT44 | Mayfield | 2014-10-04 | V | Vanadium | 0 | 0.585 | Concentrations from ANSTO elemental analysis, Units ng m-3
GENT44 | Mayfield | 2014-10-07 | V | Vanadium | 0 | 0.585 | Concentrations from ANSTO elemental analysis, Units ng m-3
GENT44 | Mayfield | 2014-10-10 | V | Vanadium | 0.268 | 0.602 | Concentrations from ANSTO elemental analysis, Units ng m-3
GENT44 | Mayfield | 2014-10-13 | V | Vanadium | 0.97 | 0.604 | Concentrations from ANSTO elemental analysis, Units ng m-3
GENT44 | Mayfield | 2014-10-16 | V | Vanadium | 0 | 0.585 | Concentrations from ANSTO elemental analysis, Units ng m-3
GENT44 | Mayfield | 2014-10-19 | V | Vanadium | 0 | 0.585 | Concentrations from ANSTO elemental analysis, Units ng m-3
GENT44 | Mayfield | 2014-10-22 | V | Vanadium | 0 | 0.585 | Concentrations from ANSTO elemental analysis, Units ng m-3
GENT44 | Mayfield | 2014-10-25 | V | Vanadium | 0 | 0.585 | Concentrations from ANSTO elemental analysis, Units ng m-3
GENT44 | Mayfield | 2014-10-28 | V | Vanadium | 0 | 0.585 | Concentrations from ANSTO elemental analysis, Units ng m-3
GENT44 | Mayfield | 2014-10-31 | V | Vanadium | 0 | 0.585 | Concentrations from ANSTO elemental analysis, Units ng m-3
GENT44 | Mayfield | 2014-11-03 | V | Vanadium | 0 | 0.585 | Concentrations from ANSTO elemental analysis, Units ng m-3
GENT44 | Mayfield | 2014-11-06 | V | Vanadium | 0 | 0.585 | Concentrations from ANSTO elemental analysis, Units ng m-3
GENT44 | Mayfield | 2014-11-09 | V | Vanadium | 0 | 0.585 | Concentrations from ANSTO elemental analysis, Units ng m-3
GENT44 | Mayfield | 2014-11-12 | V | Vanadium | 0 | 0.585 | Concentrations from ANSTO elemental analysis, Units ng m-3
GENT44 | Mayfield | 2014-11-15 | V | Vanadium | 0.187 | 0.821 | Concentrations from ANSTO elemental analysis, Units ng m-3
GENT44 | Mayfield | 2014-11-18 | V | Vanadium | 0.372 | 0.628 | Concentrations from ANSTO elemental analysis, Units ng m-3
GENT44 | Mayfield | 2014-11-21 | V | Vanadium | 0 | 0.585 | Concentrations from ANSTO elemental analysis, Units ng m-3
GENT44 | Mayfield | 2014-11-24 | V | Vanadium | 0 | 0.585 | Concentrations from ANSTO elemental analysis, Units ng m-3
GENT44 | Mayfield | 2014-11-27 | V | Vanadium | 0 | 0.585 | Concentrations from ANSTO elemental analysis, Units ng m-3
GENT44 | Mayfield | 2014-11-30 | V | Vanadium | 0.588 | 0.646 | Concentrations from ANSTO elemental analysis, Units ng m-3
GENT44 | Mayfield | 2014-12-03 | V | Vanadium | 0 | 0.585 | Concentrations from ANSTO elemental analysis, Units ng m-3
GENT44 | Mayfield | 2014-12-06 | V | Vanadium | 0.475 | 0.609 | Concentrations from ANSTO elemental analysis, Units ng m-3
GENT44 | Mayfield | 2014-12-09 | V | Vanadium | 0 | 0.585 | Concentrations from ANSTO elemental analysis, Units ng m-3
GENT44 | Mayfield | 2014-12-12 | V | Vanadium | 0 | 0.585 | Concentrations from ANSTO elemental analysis, Units ng m-3
GENT44 | Mayfield | 2014-12-15 | V | Vanadium | 0 | 0.585 | Concentrations from ANSTO elemental analysis, Units ng m-3
GENT44 | Mayfield | 2014-12-18 | V | Vanadium | 0 | 0.585 | Concentrations from ANSTO elemental analysis, Units ng m-3
GENT44 | Mayfield | 2014-12-21 | V | Vanadium | 0.423 | 0.604 | Concentrations from ANSTO elemental analysis, Units ng m-3
GENT44 | Mayfield | 2014-12-24 | V | Vanadium | 0 | 0.585 | Concentrations from ANSTO elemental analysis, Units ng m-3
GENT44 | Mayfield | 2014-12-27 | V | Vanadium | 0 | 0.585 | Concentrations from ANSTO elemental analysis, Units ng m-3
GENT44 | Mayfield | 2014-12-30 | V | Vanadium | 0 | 0.585 | Concentrations from ANSTO elemental analysis, Units ng m-3
GENT44 | Mayfield | 2015-01-02 | V | Vanadium | 0 | 0.585 | Concentrations from ANSTO elemental analysis, Units ng m-3
GENT44 | Mayfield | 2015-01-05 | V | Vanadium | 0 | 0.585 | Concentrations from ANSTO elemental analysis, Units ng m-3
GENT44 | Mayfield | 2015-01-08 | V | Vanadium | 0 | 0.585 | Concentrations from ANSTO elemental analysis, Units ng m-3
GENT44 | Mayfield | 2015-01-11 | V | Vanadium | 0 | 0.585 | Concentrations from ANSTO elemental analysis, Units ng m-3
GENT44 | Mayfield | 2015-01-14 | V | Vanadium | 0 | 0.585 | Concentrations from ANSTO elemental analysis, Units ng m-3
GENT44 | Mayfield | 2015-01-17 | V | Vanadium | 0 | 0.585 | Concentrations from ANSTO elemental analysis, Units ng m-3
GENT44 | Mayfield | 2015-01-20 | V | Vanadium | 0 | 0.585 | Concentrations from ANSTO elemental analysis, Units ng m-3
GENT44 | Mayfield | 2015-01-23 | V | Vanadium | 0 | 0.585 | Concentrations from ANSTO elemental analysis, Units ng m-3
GENT44 | Mayfield | 2015-01-26 | V | Vanadium | 0 | 0.585 | Concentrations from ANSTO elemental analysis, Units ng m-3
GENT44 | Mayfield | 2015-01-29 | V | Vanadium | 0 | 0.585 | Concentrations from ANSTO elemental analysis, Units ng m-3
GENT44 | Mayfield | 2015-02-01 | V | Vanadium | 0 | 0.585 | Concentrations from ANSTO elemental analysis, Units ng m-3
GENT44 | Mayfield | 2015-02-04 | V | Vanadium | 0 | 0.585 | Concentrations from ANSTO elemental analysis, Units ng m-3
GENT44 | Mayfield | 2015-02-07 | V | Vanadium | 0.409 | 0.61 | Concentrations from ANSTO elemental analysis, Units ng m-3
GENT44 | Mayfield | 2015-02-10 | V | Vanadium | 1.053 | 0.656 | Concentrations from ANSTO elemental analysis, Units ng m-3
GENT44 | Mayfield | 2015-02-13 | V | Vanadium | 0.264 | 0.585 | Concentrations from ANSTO elemental analysis, Units ng m-3
GENT44 | Mayfield | 2015-02-16 | V | Vanadium | 0.386 | 0.635 | Concentrations from ANSTO elemental analysis, Units ng m-3
GENT44 | Mayfield | 2015-02-19 | V | Vanadium | 0.444 | 0.726 | Concentrations from ANSTO elemental analysis, Units ng m-3
GENT44 | Mayfield | 2015-02-22 | V | Vanadium | 1.443 | 0.591 | Concentrations from ANSTO elemental analysis, Units ng m-3
GENT44 | Mayfield | 2015-02-25 | V | Vanadium | 0.046 | 0.563 | Concentrations from ANSTO elemental analysis, Units ng m-3
GENT44 | Mayfield | 2015-02-28 | V | Vanadium | 1.022 | 0.578 | Concentrations from ANSTO elemental analysis, Units ng m-3
GENT43 | Stockton | 2014-02-27 | Cr | Chromium | 0.425 | 0.889 | Concentrations from ANSTO elemental analysis, Units ng m-3
GENT43 | Stockton | 2014-03-02 | Cr | Chromium | 0.687 | 0.648 | Concentrations from ANSTO elemental analysis, Units ng m-3
GENT43 | Stockton | 2014-03-05 | Cr | Chromium | 1.239 | 1.058 | Concentrations from ANSTO elemental analysis, Units ng m-3
GENT43 | Stockton | 2014-03-08 | Cr | Chromium | 0 | 0.855 | Concentrations from ANSTO elemental analysis, Units ng m-3
GENT43 | Stockton | 2014-03-11 | Cr | Chromium | 0.801 | 1.661 | Concentrations from ANSTO elemental analysis, Units ng m-3
GENT43 | Stockton | 2014-03-14 | Cr | Chromium | 0.8 | 1.578 | Concentrations from ANSTO elemental analysis, Units ng m-3
GENT43 | Stockton | 2014-03-17 | Cr | Chromium | 0 | 0.855 | Concentrations from ANSTO elemental analysis, Units ng m-3
GENT43 | Stockton | 2014-03-20 | Cr | Chromium | 0.954 | 0.994 | Concentrations from ANSTO elemental analysis, Units ng m-3
GENT43 | Stockton | 2014-03-23 | Cr | Chromium | 2.126 | 1.021 | Concentrations from ANSTO elemental analysis, Units ng m-3
GENT43 | Stockton | 2014-03-26 | Cr | Chromium | 0.417 | 1.148 | Concentrations from ANSTO elemental analysis, Units ng m-3
GENT43 | Stockton | 2014-03-29 | Cr | Chromium | 0.128 | 0.572 | Concentrations from ANSTO elemental analysis, Units ng m-3
GENT43 | Stockton | 2014-04-01 | Cr | Chromium | 1.152 | 0.852 | Concentrations from ANSTO elemental analysis, Units ng m-3
GENT43 | Stockton | 2014-04-04 | Cr | Chromium | 0 | 0.855 | Concentrations from ANSTO elemental analysis, Units ng m-3
GENT43 | Stockton | 2014-04-07 | Cr | Chromium | 1.241 | 0.895 | Concentrations from ANSTO elemental analysis, Units ng m-3
GENT43 | Stockton | 2014-04-10 | Cr | Chromium | 0 | 0.855 | Concentrations from ANSTO elemental analysis, Units ng m-3
GENT43 | Stockton | 2014-04-13 | Cr | Chromium | 0.512 | 0.567 | Concentrations from ANSTO elemental analysis, Units ng m-3
GENT43 | Stockton | 2014-04-16 | Cr | Chromium | 0.561 | 0.831 | Concentrations from ANSTO elemental analysis, Units ng m-3
GENT43 | Stockton | 2014-04-19 | Cr | Chromium | 0.671 | 0.646 | Concentrations from ANSTO elemental analysis, Units ng m-3
GENT43 | Stockton | 2014-04-22 | Cr | Chromium | 2.016 | 0.579 | Concentrations from ANSTO elemental analysis, Units ng m-3
GENT43 | Stockton | 2014-04-25 | Cr | Chromium | 1.642 | 1.231 | Concentrations from ANSTO elemental analysis, Units ng m-3
GENT43 | Stockton | 2014-04-28 | Cr | Chromium | 0 | 0.855 | Concentrations from ANSTO elemental analysis, Units ng m-3
GENT43 | Stockton | 2014-05-01 | Cr | Chromium | 0 | 0.855 | Concentrations from ANSTO elemental analysis, Units ng m-3
GENT43 | Stockton | 2014-05-04 | Cr | Chromium | 0.665 | 0.4 | Concentrations from ANSTO elemental analysis, Units ng m-3
GENT43 | Stockton | 2014-05-07 | Cr | Chromium | 0.629 | 0.648 | Concentrations from ANSTO elemental analysis, Units ng m-3
GENT43 | Stockton | 2014-05-10 | Cr | Chromium | 2.319 | 0.581 | Concentrations from ANSTO elemental analysis, Units ng m-3
GENT43 | Stockton | 2014-05-13 | Cr | Chromium | 0.283 | 0.548 | Concentrations from ANSTO elemental analysis, Units ng m-3
GENT43 | Stockton | 2014-05-16 | Cr | Chromium | 2.534 | 0.724 | Concentrations from ANSTO elemental analysis, Units ng m-3
GENT43 | Stockton | 2014-05-19 | Cr | Chromium | 2.578 | 0.642 | Concentrations from ANSTO elemental analysis, Units ng m-3
GENT43 | Stockton | 2014-05-22 | Cr | Chromium | 2.352 | 0.57 | Concentrations from ANSTO elemental analysis, Units ng m-3
GENT43 | Stockton | 2014-05-25 | Cr | Chromium | 0 | 0.855 | Concentrations from ANSTO elemental analysis, Units ng m-3
GENT43 | Stockton | 2014-05-28 | Cr | Chromium | 1.223 | 0.488 | Concentrations from ANSTO elemental analysis, Units ng m-3
GENT43 | Stockton | 2014-05-31 | Cr | Chromium | 0 | 0.855 | Concentrations from ANSTO elemental analysis, Units ng m-3
GENT43 | Stockton | 2014-06-03 | Cr | Chromium | 0.845 | 0.453 | Concentrations from ANSTO elemental analysis, Units ng m-3
GENT43 | Stockton | 2014-06-06 | Cr | Chromium | 0.289 | 0.512 | Concentrations from ANSTO elemental analysis, Units ng m-3
GENT43 | Stockton | 2014-06-09 | Cr | Chromium | 0.575 | 0.664 | Concentrations from ANSTO elemental analysis, Units ng m-3
GENT43 | Stockton | 2014-06-12 | Cr | Chromium | 0 | 0.855 | Concentrations from ANSTO elemental analysis, Units ng m-3
GENT43 | Stockton | 2014-06-15 | Cr | Chromium | 1.718 | 0.491 | Concentrations from ANSTO elemental analysis, Units ng m-3
GENT43 | Stockton | 2014-06-18 | Cr | Chromium | 1.717 | 0.582 | Concentrations from ANSTO elemental analysis, Units ng m-3
GENT43 | Stockton | 2014-06-21 | Cr | Chromium | 1.645 | 0.597 | Concentrations from ANSTO elemental analysis, Units ng m-3
GENT43 | Stockton | 2014-06-24 | Cr | Chromium | 2.159 | 0.547 | Concentrations from ANSTO elemental analysis, Units ng m-3
GENT43 | Stockton | 2014-06-27 | Cr | Chromium | 0.93 | 0.632 | Concentrations from ANSTO elemental analysis, Units ng m-3
GENT43 | Stockton | 2014-06-30 | Cr | Chromium | 0.823 | 0.468 | Concentrations from ANSTO elemental analysis, Units ng m-3
GENT43 | Stockton | 2014-07-03 | Cr | Chromium | 0.219 | 0.904 | Concentrations from ANSTO elemental analysis, Units ng m-3
GENT43 | Stockton | 2014-07-06 | Cr | Chromium | 2.416 | 0.486 | Concentrations from ANSTO elemental analysis, Units ng m-3
GENT43 | Stockton | 2014-07-09 | Cr | Chromium | 1.045 | 0.505 | Concentrations from ANSTO elemental analysis, Units ng m-3
GENT43 | Stockton | 2014-07-12 | Cr | Chromium | 0.829 | 0.432 | Concentrations from ANSTO elemental analysis, Units ng m-3
GENT43 | Stockton | 2014-07-15 | Cr | Chromium | 0.401 | 0.727 | Concentrations from ANSTO elemental analysis, Units ng m-3
GENT43 | Stockton | 2014-07-18 | Cr | Chromium | 1.632 | 0.459 | Concentrations from ANSTO elemental analysis, Units ng m-3
GENT43 | Stockton | 2014-07-21 | Cr | Chromium | 0.99 | 0.567 | Concentrations from ANSTO elemental analysis, Units ng m-3
GENT43 | Stockton | 2014-07-24 | Cr | Chromium | 0.929 | 0.584 | Concentrations from ANSTO elemental analysis, Units ng m-3
GENT43 | Stockton | 2014-07-27 | Cr | Chromium | 0.22 | 0.479 | Concentrations from ANSTO elemental analysis, Units ng m-3
GENT43 | Stockton | 2014-07-30 | Cr | Chromium | 1.517 | 0.477 | Concentrations from ANSTO elemental analysis, Units ng m-3
GENT43 | Stockton | 2014-08-02 | Cr | Chromium | 0.709 | 0.541 | Concentrations from ANSTO elemental analysis, Units ng m-3
GENT43 | Stockton | 2014-08-05 | Cr | Chromium | 1.905 | 0.544 | Concentrations from ANSTO elemental analysis, Units ng m-3
GENT43 | Stockton | 2014-08-08 | Cr | Chromium | 0.845 | 0.686 | Concentrations from ANSTO elemental analysis, Units ng m-3
GENT43 | Stockton | 2014-08-11 | Cr | Chromium | 0.935 | 0.655 | Concentrations from ANSTO elemental analysis, Units ng m-3
GENT43 | Stockton | 2014-08-14 | Cr | Chromium | 1.323 | 0.517 | Concentrations from ANSTO elemental analysis, Units ng m-3
GENT43 | Stockton | 2014-08-17 | Cr | Chromium | 1.4 | 0.58 | Concentrations from ANSTO elemental analysis, Units ng m-3
GENT43 | Stockton | 2014-08-20 | Cr | Chromium | 1.032 | 0.758 | Concentrations from ANSTO elemental analysis, Units ng m-3
GENT43 | Stockton | 2014-08-23 | Cr | Chromium | 1.519 | 0.644 | Concentrations from ANSTO elemental analysis, Units ng m-3
GENT43 | Stockton | 2014-08-26 | Cr | Chromium | 1.329 | 1.127 | Concentrations from ANSTO elemental analysis, Units ng m-3
GENT43 | Stockton | 2014-08-29 | Cr | Chromium | 2.728 | 0.746 | Concentrations from ANSTO elemental analysis, Units ng m-3
GENT43 | Stockton | 2014-09-01 | Cr | Chromium | 2.757 | 0.855 | Concentrations from ANSTO elemental analysis, Units ng m-3
GENT43 | Stockton | 2014-09-04 | Cr | Chromium | 2.282 | 0.649 | Concentrations from ANSTO elemental analysis, Units ng m-3
GENT43 | Stockton | 2014-09-07 | Cr | Chromium | 4.158 | 1.398 | Concentrations from ANSTO elemental analysis, Units ng m-3
GENT43 | Stockton | 2014-09-10 | Cr | Chromium | 3.022 | 0.608 | Concentrations from ANSTO elemental analysis, Units ng m-3
GENT43 | Stockton | 2014-09-13 | Cr | Chromium | 2.718 | 1.114 | Concentrations from ANSTO elemental analysis, Units ng m-3
GENT43 | Stockton | 2014-09-16 | Cr | Chromium | 3.125 | 0.89 | Concentrations from ANSTO elemental analysis, Units ng m-3
GENT43 | Stockton | 2014-09-19 | Cr | Chromium | 2.755 | 1.087 | Concentrations from ANSTO elemental analysis, Units ng m-3
GENT43 | Stockton | 2014-09-22 | Cr | Chromium | 1.366 | 1.089 | Concentrations from ANSTO elemental analysis, Units ng m-3
GENT43 | Stockton | 2014-09-25 | Cr | Chromium | 2.557 | 0.688 | Concentrations from ANSTO elemental analysis, Units ng m-3
GENT43 | Stockton | 2014-09-28 | Cr | Chromium | 2.544 | 0.859 | Concentrations from ANSTO elemental analysis, Units ng m-3
GENT43 | Stockton | 2014-10-01 | Cr | Chromium | 1.79 | 1.018 | Concentrations from ANSTO elemental analysis, Units ng m-3
GENT43 | Stockton | 2014-10-04 | Cr | Chromium | 1.065 | 1.673 | Concentrations from ANSTO elemental analysis, Units ng m-3
GENT43 | Stockton | 2014-10-07 | Cr | Chromium | 3.667 | 0.845 | Concentrations from ANSTO elemental analysis, Units ng m-3
GENT43 | Stockton | 2014-10-10 | Cr | Chromium | 2.57 | 1.154 | Concentrations from ANSTO elemental analysis, Units ng m-3
GENT43 | Stockton | 2014-10-13 | Cr | Chromium | 2.128 | 0.946 | Concentrations from ANSTO elemental analysis, Units ng m-3
GENT43 | Stockton | 2014-10-16 | Cr | Chromium | 0 | 0.855 | Concentrations from ANSTO elemental analysis, Units ng m-3
GENT43 | Stockton | 2014-10-19 | Cr | Chromium | 0.24 | 1.237 | Concentrations from ANSTO elemental analysis, Units ng m-3
GENT43 | Stockton | 2014-10-22 | Cr | Chromium | 3.617 | 1.56 | Concentrations from ANSTO elemental analysis, Units ng m-3
GENT43 | Stockton | 2014-10-25 | Cr | Chromium | 2.536 | 0.663 | Concentrations from ANSTO elemental analysis, Units ng m-3
GENT43 | Stockton | 2014-10-28 | Cr | Chromium | 0 | 0.855 | Concentrations from ANSTO elemental analysis, Units ng m-3
GENT43 | Stockton | 2014-10-31 | Cr | Chromium | 0 | 0.855 | Concentrations from ANSTO elemental analysis, Units ng m-3
GENT43 | Stockton | 2014-11-03 | Cr | Chromium | 1.257 | 1.213 | Concentrations from ANSTO elemental analysis, Units ng m-3
GENT43 | Stockton | 2014-11-06 | Cr | Chromium | 0.967 | 0.951 | Concentrations from ANSTO elemental analysis, Units ng m-3
GENT43 | Stockton | 2014-11-09 | Cr | Chromium | 2.701 | 0.894 | Concentrations from ANSTO elemental analysis, Units ng m-3
GENT43 | Stockton | 2014-11-12 | Cr | Chromium | 2.055 | 1.689 | Concentrations from ANSTO elemental analysis, Units ng m-3
GENT43 | Stockton | 2014-11-15 | Cr | Chromium | 2.438 | 1.035 | Concentrations from ANSTO elemental analysis, Units ng m-3
GENT43 | Stockton | 2014-11-18 | Cr | Chromium | 1.762 | 0.983 | Concentrations from ANSTO elemental analysis, Units ng m-3
GENT43 | Stockton | 2014-11-21 | Cr | Chromium | 4.435 | 0.989 | Concentrations from ANSTO elemental analysis, Units ng m-3
GENT43 | Stockton | 2014-11-24 | Cr | Chromium | 2.605 | 0.747 | Concentrations from ANSTO elemental analysis, Units ng m-3
GENT43 | Stockton | 2014-11-27 | Cr | Chromium | 2.675 | 1.025 | Concentrations from ANSTO elemental analysis, Units ng m-3
GENT43 | Stockton | 2014-11-30 | Cr | Chromium | 2.114 | 1.17 | Concentrations from ANSTO elemental analysis, Units ng m-3
GENT43 | Stockton | 2014-12-03 | Cr | Chromium | 0.73 | 0.875 | Concentrations from ANSTO elemental analysis, Units ng m-3
GENT43 | Stockton | 2014-12-06 | Cr | Chromium | 2.774 | 0.74 | Concentrations from ANSTO elemental analysis, Units ng m-3
GENT43 | Stockton | 2014-12-09 | Cr | Chromium | 1.922 | 0.912 | Concentrations from ANSTO elemental analysis, Units ng m-3
GENT43 | Stockton | 2014-12-12 | Cr | Chromium | 1.599 | 1.085 | Concentrations from ANSTO elemental analysis, Units ng m-3
GENT43 | Stockton | 2014-12-15 | Cr | Chromium | 1.503 | 1.734 | Concentrations from ANSTO elemental analysis, Units ng m-3
GENT43 | Stockton | 2014-12-18 | Cr | Chromium | 0.293 | 1.681 | Concentrations from ANSTO elemental analysis, Units ng m-3
GENT43 | Stockton | 2014-12-21 | Cr | Chromium | 0.218 | 1.065 | Concentrations from ANSTO elemental analysis, Units ng m-3
GENT43 | Stockton | 2014-12-24 | Cr | Chromium | 3.036 | 1.148 | Concentrations from ANSTO elemental analysis, Units ng m-3
GENT43 | Stockton | 2014-12-27 | Cr | Chromium | 3.855 | 1.381 | Concentrations from ANSTO elemental analysis, Units ng m-3
GENT43 | Stockton | 2014-12-30 | Cr | Chromium | 1.671 | 1.287 | Concentrations from ANSTO elemental analysis, Units ng m-3
GENT43 | Stockton | 2015-01-02 | Cr | Chromium | 2.142 | 0.931 | Concentrations from ANSTO elemental analysis, Units ng m-3
GENT43 | Stockton | 2015-01-05 | Cr | Chromium | 1.826 | 0.998 | Concentrations from ANSTO elemental analysis, Units ng m-3
GENT43 | Stockton | 2015-01-08 | Cr | Chromium | 0.788 | 1.521 | Concentrations from ANSTO elemental analysis, Units ng m-3
GENT43 | Stockton | 2015-01-11 | Cr | Chromium | 1.967 | 0.611 | Concentrations from ANSTO elemental analysis, Units ng m-3
GENT43 | Stockton | 2015-01-14 | Cr | Chromium | 2.623 | 0.679 | Concentrations from ANSTO elemental analysis, Units ng m-3
GENT43 | Stockton | 2015-01-17 | Cr | Chromium | 4.83 | 0.957 | Concentrations from ANSTO elemental analysis, Units ng m-3
GENT43 | Stockton | 2015-01-20 | Cr | Chromium | 6.148 | 1.532 | Concentrations from ANSTO elemental analysis, Units ng m-3
GENT43 | Stockton | 2015-01-23 | Cr | Chromium | 0 | 0.855 | Concentrations from ANSTO elemental analysis, Units ng m-3
GENT43 | Stockton | 2015-01-26 | Cr | Chromium | 1.764 | 1.195 | Concentrations from ANSTO elemental analysis, Units ng m-3
GENT43 | Stockton | 2015-01-29 | Cr | Chromium | 1.698 | 0.657 | Concentrations from ANSTO elemental analysis, Units ng m-3
GENT43 | Stockton | 2015-02-01 | Cr | Chromium | 2.154 | 1.381 | Concentrations from ANSTO elemental analysis, Units ng m-3
GENT43 | Stockton | 2015-02-04 | Cr | Chromium | 2.245 | 0.82 | Concentrations from ANSTO elemental analysis, Units ng m-3
GENT43 | Stockton | 2015-02-07 | Cr | Chromium | 0.851 | 1.273 | Concentrations from ANSTO elemental analysis, Units ng m-3
GENT43 | Stockton | 2015-02-10 | Cr | Chromium | 1.895 | 1.359 | Concentrations from ANSTO elemental analysis, Units ng m-3
GENT43 | Stockton | 2015-02-13 | Cr | Chromium | 3.49 | 1.252 | Concentrations from ANSTO elemental analysis, Units ng m-3
GENT43 | Stockton | 2015-02-16 | Cr | Chromium | 8.651 | 1.836 | Concentrations from ANSTO elemental analysis, Units ng m-3
GENT43 | Stockton | 2015-02-19 | Cr | Chromium | 5.858 | 1.092 | Concentrations from ANSTO elemental analysis, Units ng m-3
GENT43 | Stockton | 2015-02-22 | Cr | Chromium | 10.117 | 1.671 | Concentrations from ANSTO elemental analysis, Units ng m-3
GENT43 | Stockton | 2015-02-25 | Cr | Chromium | 4.974 | 0.964 | Concentrations from ANSTO elemental analysis, Units ng m-3
GENT43 | Stockton | 2015-02-28 | Cr | Chromium | 7.818 | 1.608 | Concentrations from ANSTO elemental analysis, Units ng m-3
GENT44 | Mayfield | 2014-02-27 | Cr | Chromium | 1.449 | 0.638 | Concentrations from ANSTO elemental analysis, Units ng m-3
GENT44 | Mayfield | 2014-03-02 | Cr | Chromium | 1.521 | 0.484 | Concentrations from ANSTO elemental analysis, Units ng m-3
GENT44 | Mayfield | 2014-03-05 | Cr | Chromium | 1.978 | 0.514 | Concentrations from ANSTO elemental analysis, Units ng m-3
GENT44 | Mayfield | 2014-03-08 | Cr | Chromium | 1.047 | 0.489 | Concentrations from ANSTO elemental analysis, Units ng m-3
GENT44 | Mayfield | 2014-03-11 | Cr | Chromium | 2.186 | 0.657 | Concentrations from ANSTO elemental analysis, Units ng m-3
GENT44 | Mayfield | 2014-03-14 | Cr | Chromium | 3.529 | 0.704 | Concentrations from ANSTO elemental analysis, Units ng m-3
GENT44 | Mayfield | 2014-03-20 | Cr | Chromium | 1.201 | 0.768 | Concentrations from ANSTO elemental analysis, Units ng m-3
GENT44 | Mayfield | 2014-03-23 | Cr | Chromium | 0.753 | 0.614 | Concentrations from ANSTO elemental analysis, Units ng m-3
GENT44 | Mayfield | 2014-03-26 | Cr | Chromium | 1.633 | 0.583 | Concentrations from ANSTO elemental analysis, Units ng m-3
GENT44 | Mayfield | 2014-03-29 | Cr | Chromium | 0.953 | 0.46 | Concentrations from ANSTO elemental analysis, Units ng m-3
GENT44 | Mayfield | 2014-04-01 | Cr | Chromium | 1.037 | 0.491 | Concentrations from ANSTO elemental analysis, Units ng m-3
GENT44 | Mayfield | 2014-04-04 | Cr | Chromium | 1.974 | 0.558 | Concentrations from ANSTO elemental analysis, Units ng m-3
GENT44 | Mayfield | 2014-04-07 | Cr | Chromium | 0.62 | 0.531 | Concentrations from ANSTO elemental analysis, Units ng m-3
GENT44 | Mayfield | 2014-04-10 | Cr | Chromium | 1.611 | 0.654 | Concentrations from ANSTO elemental analysis, Units ng m-3
GENT44 | Mayfield | 2014-04-13 | Cr | Chromium | 0.563 | 0.493 | Concentrations from ANSTO elemental analysis, Units ng m-3
GENT44 | Mayfield | 2014-04-16 | Cr | Chromium | 0.071 | 0.668 | Concentrations from ANSTO elemental analysis, Units ng m-3
GENT44 | Mayfield | 2014-04-19 | Cr | Chromium | 0.495 | 0.539 | Concentrations from ANSTO elemental analysis, Units ng m-3
GENT44 | Mayfield | 2014-04-22 | Cr | Chromium | 1.876 | 0.518 | Concentrations from ANSTO elemental analysis, Units ng m-3
GENT44 | Mayfield | 2014-04-25 | Cr | Chromium | 0 | 0.583 | Concentrations from ANSTO elemental analysis, Units ng m-3
GENT44 | Mayfield | 2014-04-28 | Cr | Chromium | 0.727 | 0.519 | Concentrations from ANSTO elemental analysis, Units ng m-3
GENT44 | Mayfield | 2014-05-01 | Cr | Chromium | 1.075 | 0.619 | Concentrations from ANSTO elemental analysis, Units ng m-3
GENT44 | Mayfield | 2014-05-04 | Cr | Chromium | 0.297 | 0.395 | Concentrations from ANSTO elemental analysis, Units ng m-3
GENT44 | Mayfield | 2014-05-07 | Cr | Chromium | 1.82 | 0.649 | Concentrations from ANSTO elemental analysis, Units ng m-3
GENT44 | Mayfield | 2014-05-10 | Cr | Chromium | 1.751 | 0.521 | Concentrations from ANSTO elemental analysis, Units ng m-3
GENT44 | Mayfield | 2014-05-13 | Cr | Chromium | 3.505 | 0.65 | Concentrations from ANSTO elemental analysis, Units ng m-3
GENT44 | Mayfield | 2014-05-16 | Cr | Chromium | 1.4 | 0.558 | Concentrations from ANSTO elemental analysis, Units ng m-3
GENT44 | Mayfield | 2014-05-19 | Cr | Chromium | 3.774 | 0.683 | Concentrations from ANSTO elemental analysis, Units ng m-3
GENT44 | Mayfield | 2014-05-22 | Cr | Chromium | 1.63 | 0.461 | Concentrations from ANSTO elemental analysis, Units ng m-3
GENT44 | Mayfield | 2014-05-25 | Cr | Chromium | 1.727 | 0.476 | Concentrations from ANSTO elemental analysis, Units ng m-3
GENT44 | Mayfield | 2014-05-28 | Cr | Chromium | 1.538 | 0.488 | Concentrations from ANSTO elemental analysis, Units ng m-3
GENT44 | Mayfield | 2014-05-31 | Cr | Chromium | 0.618 | 0.443 | Concentrations from ANSTO elemental analysis, Units ng m-3
GENT44 | Mayfield | 2014-06-03 | Cr | Chromium | 0.44 | 0.423 | Concentrations from ANSTO elemental analysis, Units ng m-3
GENT44 | Mayfield | 2014-06-06 | Cr | Chromium | 0.93 | 0.435 | Concentrations from ANSTO elemental analysis, Units ng m-3
GENT44 | Mayfield | 2014-06-09 | Cr | Chromium | 1.721 | 0.453 | Concentrations from ANSTO elemental analysis, Units ng m-3
GENT44 | Mayfield | 2014-06-12 | Cr | Chromium | 0.68 | 0.443 | Concentrations from ANSTO elemental analysis, Units ng m-3
GENT44 | Mayfield | 2014-06-15 | Cr | Chromium | 0.508 | 0.449 | Concentrations from ANSTO elemental analysis, Units ng m-3
GENT44 | Mayfield | 2014-06-18 | Cr | Chromium | 1.954 | 0.501 | Concentrations from ANSTO elemental analysis, Units ng m-3
GENT44 | Mayfield | 2014-06-21 | Cr | Chromium | 1.153 | 0.488 | Concentrations from ANSTO elemental analysis, Units ng m-3
GENT44 | Mayfield | 2014-06-24 | Cr | Chromium | 0.977 | 0.432 | Concentrations from ANSTO elemental analysis, Units ng m-3
GENT44 | Mayfield | 2014-06-27 | Cr | Chromium | 1.368 | 0.462 | Concentrations from ANSTO elemental analysis, Units ng m-3
GENT44 | Mayfield | 2014-06-30 | Cr | Chromium | 0.572 | 0.435 | Concentrations from ANSTO elemental analysis, Units ng m-3
GENT44 | Mayfield | 2014-07-03 | Cr | Chromium | 1.131 | 0.473 | Concentrations from ANSTO elemental analysis, Units ng m-3
GENT44 | Mayfield | 2014-07-06 | Cr | Chromium | 0.979 | 0.435 | Concentrations from ANSTO elemental analysis, Units ng m-3
GENT44 | Mayfield | 2014-07-09 | Cr | Chromium | 0.574 | 0.435 | Concentrations from ANSTO elemental analysis, Units ng m-3
GENT44 | Mayfield | 2014-07-12 | Cr | Chromium | 0.895 | 0.419 | Concentrations from ANSTO elemental analysis, Units ng m-3
GENT44 | Mayfield | 2014-07-15 | Cr | Chromium | 0.867 | 0.423 | Concentrations from ANSTO elemental analysis, Units ng m-3
GENT44 | Mayfield | 2014-07-18 | Cr | Chromium | 1.77 | 0.476 | Concentrations from ANSTO elemental analysis, Units ng m-3
GENT44 | Mayfield | 2014-07-21 | Cr | Chromium | 1.07 | 0.557 | Concentrations from ANSTO elemental analysis, Units ng m-3
GENT44 | Mayfield | 2014-07-24 | Cr | Chromium | 0.815 | 0.445 | Concentrations from ANSTO elemental analysis, Units ng m-3
GENT44 | Mayfield | 2014-07-27 | Cr | Chromium | 1.201 | 0.45 | Concentrations from ANSTO elemental analysis, Units ng m-3
GENT44 | Mayfield | 2014-07-30 | Cr | Chromium | 0.678 | 0.44 | Concentrations from ANSTO elemental analysis, Units ng m-3
GENT44 | Mayfield | 2014-08-02 | Cr | Chromium | 1.34 | 0.416 | Concentrations from ANSTO elemental analysis, Units ng m-3
GENT44 | Mayfield | 2014-08-05 | Cr | Chromium | 1.358 | 0.485 | Concentrations from ANSTO elemental analysis, Units ng m-3
GENT44 | Mayfield | 2014-08-08 | Cr | Chromium | 2.139 | 0.519 | Concentrations from ANSTO elemental analysis, Units ng m-3
GENT44 | Mayfield | 2014-08-11 | Cr | Chromium | 1.952 | 0.517 | Concentrations from ANSTO elemental analysis, Units ng m-3
GENT44 | Mayfield | 2014-08-14 | Cr | Chromium | 0.842 | 0.439 | Concentrations from ANSTO elemental analysis, Units ng m-3
GENT44 | Mayfield | 2014-08-17 | Cr | Chromium | 1.287 | 0.451 | Concentrations from ANSTO elemental analysis, Units ng m-3
GENT44 | Mayfield | 2014-08-20 | Cr | Chromium | 1.859 | 0.534 | Concentrations from ANSTO elemental analysis, Units ng m-3
GENT44 | Mayfield | 2014-08-23 | Cr | Chromium | 1.756 | 0.507 | Concentrations from ANSTO elemental analysis, Units ng m-3
GENT44 | Mayfield | 2014-08-26 | Cr | Chromium | 2.976 | 0.648 | Concentrations from ANSTO elemental analysis, Units ng m-3
GENT44 | Mayfield | 2014-08-29 | Cr | Chromium | 3.964 | 0.646 | Concentrations from ANSTO elemental analysis, Units ng m-3
GENT44 | Mayfield | 2014-09-01 | Cr | Chromium | 2.334 | 0.602 | Concentrations from ANSTO elemental analysis, Units ng m-3
GENT44 | Mayfield | 2014-09-04 | Cr | Chromium | 4.099 | 0.673 | Concentrations from ANSTO elemental analysis, Units ng m-3
GENT44 | Mayfield | 2014-09-07 | Cr | Chromium | 3.217 | 0.585 | Concentrations from ANSTO elemental analysis, Units ng m-3
GENT44 | Mayfield | 2014-09-10 | Cr | Chromium | 2.716 | 0.553 | Concentrations from ANSTO elemental analysis, Units ng m-3
GENT44 | Mayfield | 2014-09-13 | Cr | Chromium | 2.711 | 0.615 | Concentrations from ANSTO elemental analysis, Units ng m-3
GENT44 | Mayfield | 2014-09-16 | Cr | Chromium | 3.384 | 0.64 | Concentrations from ANSTO elemental analysis, Units ng m-3
GENT44 | Mayfield | 2014-09-19 | Cr | Chromium | 2.13 | 0.509 | Concentrations from ANSTO elemental analysis, Units ng m-3
GENT44 | Mayfield | 2014-09-22 | Cr | Chromium | 3.376 | 0.699 | Concentrations from ANSTO elemental analysis, Units ng m-3
GENT44 | Mayfield | 2014-09-25 | Cr | Chromium | 2.891 | 0.53 | Concentrations from ANSTO elemental analysis, Units ng m-3
GENT44 | Mayfield | 2014-09-28 | Cr | Chromium | 2.416 | 0.546 | Concentrations from ANSTO elemental analysis, Units ng m-3
GENT44 | Mayfield | 2014-10-01 | Cr | Chromium | 4.426 | 0.745 | Concentrations from ANSTO elemental analysis, Units ng m-3
GENT44 | Mayfield | 2014-10-04 | Cr | Chromium | 0.727 | 0.837 | Concentrations from ANSTO elemental analysis, Units ng m-3
GENT44 | Mayfield | 2014-10-07 | Cr | Chromium | 1.092 | 0.553 | Concentrations from ANSTO elemental analysis, Units ng m-3
GENT44 | Mayfield | 2014-10-10 | Cr | Chromium | 2.013 | 0.547 | Concentrations from ANSTO elemental analysis, Units ng m-3
GENT44 | Mayfield | 2014-10-13 | Cr | Chromium | 1.753 | 0.496 | Concentrations from ANSTO elemental analysis, Units ng m-3
GENT44 | Mayfield | 2014-10-16 | Cr | Chromium | 1.483 | 0.699 | Concentrations from ANSTO elemental analysis, Units ng m-3
GENT44 | Mayfield | 2014-10-19 | Cr | Chromium | 1.585 | 0.534 | Concentrations from ANSTO elemental analysis, Units ng m-3
GENT44 | Mayfield | 2014-10-22 | Cr | Chromium | 1.389 | 0.52 | Concentrations from ANSTO elemental analysis, Units ng m-3
GENT44 | Mayfield | 2014-10-25 | Cr | Chromium | 1.216 | 0.489 | Concentrations from ANSTO elemental analysis, Units ng m-3
GENT44 | Mayfield | 2014-10-28 | Cr | Chromium | 1.173 | 0.685 | Concentrations from ANSTO elemental analysis, Units ng m-3
GENT44 | Mayfield | 2014-10-31 | Cr | Chromium | 3.137 | 0.622 | Concentrations from ANSTO elemental analysis, Units ng m-3
GENT44 | Mayfield | 2014-11-03 | Cr | Chromium | 2.2 | 0.792 | Concentrations from ANSTO elemental analysis, Units ng m-3
GENT44 | Mayfield | 2014-11-06 | Cr | Chromium | 2.532 | 0.709 | Concentrations from ANSTO elemental analysis, Units ng m-3
GENT44 | Mayfield | 2014-11-09 | Cr | Chromium | 2.958 | 0.766 | Concentrations from ANSTO elemental analysis, Units ng m-3
GENT44 | Mayfield | 2014-11-12 | Cr | Chromium | 2.344 | 0.708 | Concentrations from ANSTO elemental analysis, Units ng m-3
GENT44 | Mayfield | 2014-11-15 | Cr | Chromium | 2.752 | 0.809 | Concentrations from ANSTO elemental analysis, Units ng m-3
GENT44 | Mayfield | 2014-11-18 | Cr | Chromium | 4.443 | 0.832 | Concentrations from ANSTO elemental analysis, Units ng m-3
GENT44 | Mayfield | 2014-11-21 | Cr | Chromium | 4.255 | 0.714 | Concentrations from ANSTO elemental analysis, Units ng m-3
GENT44 | Mayfield | 2014-11-24 | Cr | Chromium | 3.263 | 0.623 | Concentrations from ANSTO elemental analysis, Units ng m-3
GENT44 | Mayfield | 2014-11-27 | Cr | Chromium | 2.158 | 0.69 | Concentrations from ANSTO elemental analysis, Units ng m-3
GENT44 | Mayfield | 2014-11-30 | Cr | Chromium | 2.531 | 0.604 | Concentrations from ANSTO elemental analysis, Units ng m-3
GENT44 | Mayfield | 2014-12-03 | Cr | Chromium | 4.35 | 0.772 | Concentrations from ANSTO elemental analysis, Units ng m-3
GENT44 | Mayfield | 2014-12-06 | Cr | Chromium | 3.22 | 0.603 | Concentrations from ANSTO elemental analysis, Units ng m-3
GENT44 | Mayfield | 2014-12-09 | Cr | Chromium | 1.833 | 0.629 | Concentrations from ANSTO elemental analysis, Units ng m-3
GENT44 | Mayfield | 2014-12-12 | Cr | Chromium | 2.936 | 0.603 | Concentrations from ANSTO elemental analysis, Units ng m-3
GENT44 | Mayfield | 2014-12-15 | Cr | Chromium | 2.808 | 0.781 | Concentrations from ANSTO elemental analysis, Units ng m-3
GENT44 | Mayfield | 2014-12-18 | Cr | Chromium | 2.641 | 1.07 | Concentrations from ANSTO elemental analysis, Units ng m-3
GENT44 | Mayfield | 2014-12-21 | Cr | Chromium | 3.068 | 0.644 | Concentrations from ANSTO elemental analysis, Units ng m-3
GENT44 | Mayfield | 2014-12-24 | Cr | Chromium | 2.912 | 0.68 | Concentrations from ANSTO elemental analysis, Units ng m-3
GENT44 | Mayfield | 2014-12-27 | Cr | Chromium | 2.309 | 0.748 | Concentrations from ANSTO elemental analysis, Units ng m-3
GENT44 | Mayfield | 2014-12-30 | Cr | Chromium | 2.474 | 0.738 | Concentrations from ANSTO elemental analysis, Units ng m-3
GENT44 | Mayfield | 2015-01-02 | Cr | Chromium | 2.624 | 0.674 | Concentrations from ANSTO elemental analysis, Units ng m-3
GENT44 | Mayfield | 2015-01-05 | Cr | Chromium | 1.947 | 0.676 | Concentrations from ANSTO elemental analysis, Units ng m-3
GENT44 | Mayfield | 2015-01-08 | Cr | Chromium | 2.918 | 0.646 | Concentrations from ANSTO elemental analysis, Units ng m-3
GENT44 | Mayfield | 2015-01-11 | Cr | Chromium | 2.066 | 0.541 | Concentrations from ANSTO elemental analysis, Units ng m-3
GENT44 | Mayfield | 2015-01-14 | Cr | Chromium | 2.99 | 0.556 | Concentrations from ANSTO elemental analysis, Units ng m-3
GENT44 | Mayfield | 2015-01-17 | Cr | Chromium | 2.094 | 0.513 | Concentrations from ANSTO elemental analysis, Units ng m-3
GENT44 | Mayfield | 2015-01-20 | Cr | Chromium | 1.98 | 0.639 | Concentrations from ANSTO elemental analysis, Units ng m-3
GENT44 | Mayfield | 2015-01-23 | Cr | Chromium | 1.573 | 0.62 | Concentrations from ANSTO elemental analysis, Units ng m-3
GENT44 | Mayfield | 2015-01-26 | Cr | Chromium | 2.148 | 0.661 | Concentrations from ANSTO elemental analysis, Units ng m-3
GENT44 | Mayfield | 2015-01-29 | Cr | Chromium | 4.035 | 0.739 | Concentrations from ANSTO elemental analysis, Units ng m-3
GENT44 | Mayfield | 2015-02-01 | Cr | Chromium | 1.365 | 0.605 | Concentrations from ANSTO elemental analysis, Units ng m-3
GENT44 | Mayfield | 2015-02-04 | Cr | Chromium | 3.423 | 0.698 | Concentrations from ANSTO elemental analysis, Units ng m-3
GENT44 | Mayfield | 2015-02-07 | Cr | Chromium | 5.75 | 0.838 | Concentrations from ANSTO elemental analysis, Units ng m-3
GENT44 | Mayfield | 2015-02-10 | Cr | Chromium | 4.62 | 0.769 | Concentrations from ANSTO elemental analysis, Units ng m-3
GENT44 | Mayfield | 2015-02-13 | Cr | Chromium | 9.844 | 1.238 | Concentrations from ANSTO elemental analysis, Units ng m-3
GENT44 | Mayfield | 2015-02-16 | Cr | Chromium | 6.883 | 0.979 | Concentrations from ANSTO elemental analysis, Units ng m-3
GENT44 | Mayfield | 2015-02-19 | Cr | Chromium | 9.213 | 1.316 | Concentrations from ANSTO elemental analysis, Units ng m-3
GENT44 | Mayfield | 2015-02-22 | Cr | Chromium | 6.729 | 0.912 | Concentrations from ANSTO elemental analysis, Units ng m-3
GENT44 | Mayfield | 2015-02-25 | Cr | Chromium | 5.424 | 0.801 | Concentrations from ANSTO elemental analysis, Units ng m-3
GENT44 | Mayfield | 2015-02-28 | Cr | Chromium | 7.318 | 0.968 | Concentrations from ANSTO elemental analysis, Units ng m-3
GENT43 | Stockton | 2014-02-27 | Mn | Manganese | 2.646 | 0.565 | Concentrations from ANSTO elemental analysis, Units ng m-3
GENT43 | Stockton | 2014-03-02 | Mn | Manganese | 1.52 | 0.417 | Concentrations from ANSTO elemental analysis, Units ng m-3
GENT43 | Stockton | 2014-03-05 | Mn | Manganese | 9.411 | 1.243 | Concentrations from ANSTO elemental analysis, Units ng m-3
GENT43 | Stockton | 2014-03-08 | Mn | Manganese | 1.651 | 0.625 | Concentrations from ANSTO elemental analysis, Units ng m-3
GENT43 | Stockton | 2014-03-11 | Mn | Manganese | 2.153 | 0.763 | Concentrations from ANSTO elemental analysis, Units ng m-3
GENT43 | Stockton | 2014-03-14 | Mn | Manganese | 4.493 | 0.9 | Concentrations from ANSTO elemental analysis, Units ng m-3
GENT43 | Stockton | 2014-03-17 | Mn | Manganese | 8.729 | 1.166 | Concentrations from ANSTO elemental analysis, Units ng m-3
GENT43 | Stockton | 2014-03-20 | Mn | Manganese | 2.976 | 0.614 | Concentrations from ANSTO elemental analysis, Units ng m-3
GENT43 | Stockton | 2014-03-23 | Mn | Manganese | 2.433 | 0.57 | Concentrations from ANSTO elemental analysis, Units ng m-3
GENT43 | Stockton | 2014-03-26 | Mn | Manganese | 7.643 | 1.068 | Concentrations from ANSTO elemental analysis, Units ng m-3
GENT43 | Stockton | 2014-03-29 | Mn | Manganese | 2.345 | 0.481 | Concentrations from ANSTO elemental analysis, Units ng m-3
GENT43 | Stockton | 2014-04-01 | Mn | Manganese | 5.884 | 0.862 | Concentrations from ANSTO elemental analysis, Units ng m-3
GENT43 | Stockton | 2014-04-04 | Mn | Manganese | 1.58 | 0.452 | Concentrations from ANSTO elemental analysis, Units ng m-3
GENT43 | Stockton | 2014-04-07 | Mn | Manganese | 1.703 | 0.498 | Concentrations from ANSTO elemental analysis, Units ng m-3
GENT43 | Stockton | 2014-04-10 | Mn | Manganese | 4.513 | 0.954 | Concentrations from ANSTO elemental analysis, Units ng m-3
GENT43 | Stockton | 2014-04-13 | Mn | Manganese | 1.565 | 0.396 | Concentrations from ANSTO elemental analysis, Units ng m-3
GENT43 | Stockton | 2014-04-16 | Mn | Manganese | 2.084 | 0.517 | Concentrations from ANSTO elemental analysis, Units ng m-3
GENT43 | Stockton | 2014-04-19 | Mn | Manganese | 3.398 | 0.589 | Concentrations from ANSTO elemental analysis, Units ng m-3
GENT43 | Stockton | 2014-04-22 | Mn | Manganese | 14.705 | 1.736 | Concentrations from ANSTO elemental analysis, Units ng m-3
GENT43 | Stockton | 2014-04-25 | Mn | Manganese | 1.822 | 0.611 | Concentrations from ANSTO elemental analysis, Units ng m-3
GENT43 | Stockton | 2014-04-28 | Mn | Manganese | 1.696 | 0.519 | Concentrations from ANSTO elemental analysis, Units ng m-3
GENT43 | Stockton | 2014-05-01 | Mn | Manganese | 33.793 | 3.844 | Concentrations from ANSTO elemental analysis, Units ng m-3
GENT43 | Stockton | 2014-05-04 | Mn | Manganese | 1.013 | 0.332 | Concentrations from ANSTO elemental analysis, Units ng m-3
GENT43 | Stockton | 2014-05-07 | Mn | Manganese | 4.118 | 0.66 | Concentrations from ANSTO elemental analysis, Units ng m-3
GENT43 | Stockton | 2014-05-10 | Mn | Manganese | 12.47 | 1.49 | Concentrations from ANSTO elemental analysis, Units ng m-3
GENT43 | Stockton | 2014-05-13 | Mn | Manganese | 2.135 | 0.47 | Concentrations from ANSTO elemental analysis, Units ng m-3
GENT43 | Stockton | 2014-05-16 | Mn | Manganese | 6.469 | 0.895 | Concentrations from ANSTO elemental analysis, Units ng m-3
GENT43 | Stockton | 2014-05-19 | Mn | Manganese | 12.145 | 1.471 | Concentrations from ANSTO elemental analysis, Units ng m-3
GENT43 | Stockton | 2014-05-22 | Mn | Manganese | 15.369 | 1.809 | Concentrations from ANSTO elemental analysis, Units ng m-3
GENT43 | Stockton | 2014-05-25 | Mn | Manganese | 7.521 | 1.137 | Concentrations from ANSTO elemental analysis, Units ng m-3
GENT43 | Stockton | 2014-05-28 | Mn | Manganese | 6.749 | 0.881 | Concentrations from ANSTO elemental analysis, Units ng m-3
GENT43 | Stockton | 2014-05-31 | Mn | Manganese | 1.741 | 0.622 | Concentrations from ANSTO elemental analysis, Units ng m-3
GENT43 | Stockton | 2014-06-03 | Mn | Manganese | 4.503 | 0.64 | Concentrations from ANSTO elemental analysis, Units ng m-3
GENT43 | Stockton | 2014-06-06 | Mn | Manganese | 0.732 | 0.382 | Concentrations from ANSTO elemental analysis, Units ng m-3
GENT43 | Stockton | 2014-06-09 | Mn | Manganese | 1.603 | 0.462 | Concentrations from ANSTO elemental analysis, Units ng m-3
GENT43 | Stockton | 2014-06-12 | Mn | Manganese | 6.788 | 1.041 | Concentrations from ANSTO elemental analysis, Units ng m-3
GENT43 | Stockton | 2014-06-15 | Mn | Manganese | 1.457 | 0.382 | Concentrations from ANSTO elemental analysis, Units ng m-3
GENT43 | Stockton | 2014-06-18 | Mn | Manganese | 10.51 | 1.286 | Concentrations from ANSTO elemental analysis, Units ng m-3
GENT43 | Stockton | 2014-06-21 | Mn | Manganese | 15.851 | 1.878 | Concentrations from ANSTO elemental analysis, Units ng m-3
GENT43 | Stockton | 2014-06-24 | Mn | Manganese | 16.21 | 1.891 | Concentrations from ANSTO elemental analysis, Units ng m-3
GENT43 | Stockton | 2014-06-27 | Mn | Manganese | 6.882 | 0.919 | Concentrations from ANSTO elemental analysis, Units ng m-3
GENT43 | Stockton | 2014-06-30 | Mn | Manganese | 2.067 | 0.446 | Concentrations from ANSTO elemental analysis, Units ng m-3
GENT43 | Stockton | 2014-07-03 | Mn | Manganese | 8.706 | 1.151 | Concentrations from ANSTO elemental analysis, Units ng m-3
GENT43 | Stockton | 2014-07-06 | Mn | Manganese | 2.322 | 0.423 | Concentrations from ANSTO elemental analysis, Units ng m-3
GENT43 | Stockton | 2014-07-09 | Mn | Manganese | 6.308 | 0.835 | Concentrations from ANSTO elemental analysis, Units ng m-3
GENT43 | Stockton | 2014-07-12 | Mn | Manganese | 2.684 | 0.474 | Concentrations from ANSTO elemental analysis, Units ng m-3
GENT43 | Stockton | 2014-07-15 | Mn | Manganese | 3.415 | 0.631 | Concentrations from ANSTO elemental analysis, Units ng m-3
GENT43 | Stockton | 2014-07-18 | Mn | Manganese | 3.892 | 0.569 | Concentrations from ANSTO elemental analysis, Units ng m-3
GENT43 | Stockton | 2014-07-21 | Mn | Manganese | 2.567 | 0.496 | Concentrations from ANSTO elemental analysis, Units ng m-3
GENT43 | Stockton | 2014-07-24 | Mn | Manganese | 5.42 | 0.767 | Concentrations from ANSTO elemental analysis, Units ng m-3
GENT43 | Stockton | 2014-07-27 | Mn | Manganese | 1.37 | 0.403 | Concentrations from ANSTO elemental analysis, Units ng m-3
GENT43 | Stockton | 2014-07-30 | Mn | Manganese | 7.31 | 0.926 | Concentrations from ANSTO elemental analysis, Units ng m-3
GENT43 | Stockton | 2014-08-02 | Mn | Manganese | 0.85 | 0.395 | Concentrations from ANSTO elemental analysis, Units ng m-3
GENT43 | Stockton | 2014-08-05 | Mn | Manganese | 6.658 | 0.88 | Concentrations from ANSTO elemental analysis, Units ng m-3
GENT43 | Stockton | 2014-08-08 | Mn | Manganese | 6.888 | 0.936 | Concentrations from ANSTO elemental analysis, Units ng m-3
GENT43 | Stockton | 2014-08-11 | Mn | Manganese | 1.61 | 0.464 | Concentrations from ANSTO elemental analysis, Units ng m-3
GENT43 | Stockton | 2014-08-14 | Mn | Manganese | 3.423 | 0.555 | Concentrations from ANSTO elemental analysis, Units ng m-3
GENT43 | Stockton | 2014-08-17 | Mn | Manganese | 1.923 | 0.455 | Concentrations from ANSTO elemental analysis, Units ng m-3
GENT43 | Stockton | 2014-08-20 | Mn | Manganese | 1.215 | 0.46 | Concentrations from ANSTO elemental analysis, Units ng m-3
GENT43 | Stockton | 2014-08-23 | Mn | Manganese | 1.908 | 0.464 | Concentrations from ANSTO elemental analysis, Units ng m-3
GENT43 | Stockton | 2014-08-26 | Mn | Manganese | 1.723 | 0.589 | Concentrations from ANSTO elemental analysis, Units ng m-3
GENT43 | Stockton | 2014-08-29 | Mn | Manganese | 0.836 | 0.442 | Concentrations from ANSTO elemental analysis, Units ng m-3
GENT43 | Stockton | 2014-09-01 | Mn | Manganese | 5.139 | 0.799 | Concentrations from ANSTO elemental analysis, Units ng m-3
GENT43 | Stockton | 2014-09-04 | Mn | Manganese | 1.017 | 0.412 | Concentrations from ANSTO elemental analysis, Units ng m-3
GENT43 | Stockton | 2014-09-07 | Mn | Manganese | 0.754 | 0.624 | Concentrations from ANSTO elemental analysis, Units ng m-3
GENT43 | Stockton | 2014-09-10 | Mn | Manganese | 2.531 | 0.501 | Concentrations from ANSTO elemental analysis, Units ng m-3
GENT43 | Stockton | 2014-09-13 | Mn | Manganese | 1.866 | 0.588 | Concentrations from ANSTO elemental analysis, Units ng m-3
GENT43 | Stockton | 2014-09-16 | Mn | Manganese | 6.828 | 0.939 | Concentrations from ANSTO elemental analysis, Units ng m-3
GENT43 | Stockton | 2014-09-19 | Mn | Manganese | 8.202 | 1.125 | Concentrations from ANSTO elemental analysis, Units ng m-3
GENT43 | Stockton | 2014-09-22 | Mn | Manganese | 9.267 | 1.222 | Concentrations from ANSTO elemental analysis, Units ng m-3
GENT43 | Stockton | 2014-09-25 | Mn | Manganese | 4.549 | 0.722 | Concentrations from ANSTO elemental analysis, Units ng m-3
GENT43 | Stockton | 2014-09-28 | Mn | Manganese | 3.311 | 0.662 | Concentrations from ANSTO elemental analysis, Units ng m-3
GENT43 | Stockton | 2014-10-01 | Mn | Manganese | 6.373 | 0.947 | Concentrations from ANSTO elemental analysis, Units ng m-3
GENT43 | Stockton | 2014-10-04 | Mn | Manganese | 3.07 | 0.852 | Concentrations from ANSTO elemental analysis, Units ng m-3
GENT43 | Stockton | 2014-10-07 | Mn | Manganese | 10.121 | 1.276 | Concentrations from ANSTO elemental analysis, Units ng m-3
GENT43 | Stockton | 2014-10-10 | Mn | Manganese | 1.999 | 0.595 | Concentrations from ANSTO elemental analysis, Units ng m-3
GENT43 | Stockton | 2014-10-13 | Mn | Manganese | 4.792 | 0.775 | Concentrations from ANSTO elemental analysis, Units ng m-3
GENT43 | Stockton | 2014-10-16 | Mn | Manganese | 5.115 | 0.954 | Concentrations from ANSTO elemental analysis, Units ng m-3
GENT43 | Stockton | 2014-10-19 | Mn | Manganese | 2.401 | 0.673 | Concentrations from ANSTO elemental analysis, Units ng m-3
GENT43 | Stockton | 2014-10-22 | Mn | Manganese | 1.991 | 0.704 | Concentrations from ANSTO elemental analysis, Units ng m-3
GENT43 | Stockton | 2014-10-25 | Mn | Manganese | 3.129 | 0.544 | Concentrations from ANSTO elemental analysis, Units ng m-3
GENT43 | Stockton | 2014-10-28 | Mn | Manganese | 9.561 | 1.338 | Concentrations from ANSTO elemental analysis, Units ng m-3
GENT43 | Stockton | 2014-10-31 | Mn | Manganese | 13.711 | 1.8 | Concentrations from ANSTO elemental analysis, Units ng m-3
GENT43 | Stockton | 2014-11-03 | Mn | Manganese | 2.624 | 0.637 | Concentrations from ANSTO elemental analysis, Units ng m-3
GENT43 | Stockton | 2014-11-06 | Mn | Manganese | 2.506 | 0.597 | Concentrations from ANSTO elemental analysis, Units ng m-3
GENT43 | Stockton | 2014-11-09 | Mn | Manganese | 3.334 | 0.634 | Concentrations from ANSTO elemental analysis, Units ng m-3
GENT43 | Stockton | 2014-11-12 | Mn | Manganese | 2.775 | 0.797 | Concentrations from ANSTO elemental analysis, Units ng m-3
GENT43 | Stockton | 2014-11-15 | Mn | Manganese | 2.645 | 0.594 | Concentrations from ANSTO elemental analysis, Units ng m-3
GENT43 | Stockton | 2014-11-18 | Mn | Manganese | 3.653 | 0.696 | Concentrations from ANSTO elemental analysis, Units ng m-3
GENT43 | Stockton | 2014-11-21 | Mn | Manganese | 16.416 | 1.957 | Concentrations from ANSTO elemental analysis, Units ng m-3
GENT43 | Stockton | 2014-11-24 | Mn | Manganese | 4.065 | 0.646 | Concentrations from ANSTO elemental analysis, Units ng m-3
GENT43 | Stockton | 2014-11-27 | Mn | Manganese | 0.684 | 0.486 | Concentrations from ANSTO elemental analysis, Units ng m-3
GENT43 | Stockton | 2014-11-30 | Mn | Manganese | 2.734 | 0.648 | Concentrations from ANSTO elemental analysis, Units ng m-3
GENT43 | Stockton | 2014-12-03 | Mn | Manganese | 3.278 | 0.635 | Concentrations from ANSTO elemental analysis, Units ng m-3
GENT43 | Stockton | 2014-12-06 | Mn | Manganese | 3.84 | 0.649 | Concentrations from ANSTO elemental analysis, Units ng m-3
GENT43 | Stockton | 2014-12-09 | Mn | Manganese | 1.255 | 0.487 | Concentrations from ANSTO elemental analysis, Units ng m-3
GENT43 | Stockton | 2014-12-12 | Mn | Manganese | 1.864 | 0.551 | Concentrations from ANSTO elemental analysis, Units ng m-3
GENT43 | Stockton | 2014-12-15 | Mn | Manganese | 3.539 | 0.879 | Concentrations from ANSTO elemental analysis, Units ng m-3
GENT43 | Stockton | 2014-12-18 | Mn | Manganese | 6.532 | 1.105 | Concentrations from ANSTO elemental analysis, Units ng m-3
GENT43 | Stockton | 2014-12-21 | Mn | Manganese | 3.595 | 0.697 | Concentrations from ANSTO elemental analysis, Units ng m-3
GENT43 | Stockton | 2014-12-24 | Mn | Manganese | 1.109 | 0.561 | Concentrations from ANSTO elemental analysis, Units ng m-3
GENT43 | Stockton | 2014-12-27 | Mn | Manganese | 0.498 | 0.593 | Concentrations from ANSTO elemental analysis, Units ng m-3
GENT43 | Stockton | 2014-12-30 | Mn | Manganese | 9.576 | 1.335 | Concentrations from ANSTO elemental analysis, Units ng m-3
GENT43 | Stockton | 2015-01-02 | Mn | Manganese | 1.796 | 0.54 | Concentrations from ANSTO elemental analysis, Units ng m-3
GENT43 | Stockton | 2015-01-05 | Mn | Manganese | 2.286 | 0.586 | Concentrations from ANSTO elemental analysis, Units ng m-3
GENT43 | Stockton | 2015-01-08 | Mn | Manganese | 2.667 | 0.758 | Concentrations from ANSTO elemental analysis, Units ng m-3
GENT43 | Stockton | 2015-01-11 | Mn | Manganese | 1.286 | 0.391 | Concentrations from ANSTO elemental analysis, Units ng m-3
GENT43 | Stockton | 2015-01-14 | Mn | Manganese | 3.368 | 0.592 | Concentrations from ANSTO elemental analysis, Units ng m-3
GENT43 | Stockton | 2015-01-17 | Mn | Manganese | 4.554 | 0.739 | Concentrations from ANSTO elemental analysis, Units ng m-3
GENT43 | Stockton | 2015-01-20 | Mn | Manganese | 0.39 | 0.65 | Concentrations from ANSTO elemental analysis, Units ng m-3
GENT43 | Stockton | 2015-01-23 | Mn | Manganese | 3.076 | 1.026 | Concentrations from ANSTO elemental analysis, Units ng m-3
GENT43 | Stockton | 2015-01-26 | Mn | Manganese | 1.917 | 0.602 | Concentrations from ANSTO elemental analysis, Units ng m-3
GENT43 | Stockton | 2015-01-29 | Mn | Manganese | 0.816 | 0.404 | Concentrations from ANSTO elemental analysis, Units ng m-3
GENT43 | Stockton | 2015-02-01 | Mn | Manganese | 1.393 | 0.645 | Concentrations from ANSTO elemental analysis, Units ng m-3
GENT43 | Stockton | 2015-02-04 | Mn | Manganese | 9.397 | 1.193 | Concentrations from ANSTO elemental analysis, Units ng m-3
GENT43 | Stockton | 2015-02-07 | Mn | Manganese | 2.31 | 0.703 | Concentrations from ANSTO elemental analysis, Units ng m-3
GENT43 | Stockton | 2015-02-10 | Mn | Manganese | 3.239 | 0.751 | Concentrations from ANSTO elemental analysis, Units ng m-3
GENT43 | Stockton | 2015-02-13 | Mn | Manganese | 2.215 | 0.69 | Concentrations from ANSTO elemental analysis, Units ng m-3
GENT43 | Stockton | 2015-02-16 | Mn | Manganese | 3.083 | 0.812 | Concentrations from ANSTO elemental analysis, Units ng m-3
GENT43 | Stockton | 2015-02-19 | Mn | Manganese | 1.886 | 0.541 | Concentrations from ANSTO elemental analysis, Units ng m-3
GENT43 | Stockton | 2015-02-22 | Mn | Manganese | 1.241 | 0.608 | Concentrations from ANSTO elemental analysis, Units ng m-3
GENT43 | Stockton | 2015-02-25 | Mn | Manganese | 1.494 | 0.476 | Concentrations from ANSTO elemental analysis, Units ng m-3
GENT43 | Stockton | 2015-02-28 | Mn | Manganese | 3.732 | 0.806 | Concentrations from ANSTO elemental analysis, Units ng m-3
GENT44 | Mayfield | 2014-02-27 | Mn | Manganese | 8.363 | 1.056 | Concentrations from ANSTO elemental analysis, Units ng m-3
GENT44 | Mayfield | 2014-03-02 | Mn | Manganese | 2.104 | 0.438 | Concentrations from ANSTO elemental analysis, Units ng m-3
GENT44 | Mayfield | 2014-03-05 | Mn | Manganese | 11.233 | 1.348 | Concentrations from ANSTO elemental analysis, Units ng m-3
GENT44 | Mayfield | 2014-03-08 | Mn | Manganese | 5.256 | 0.717 | Concentrations from ANSTO elemental analysis, Units ng m-3
GENT44 | Mayfield | 2014-03-11 | Mn | Manganese | 25.98 | 2.98 | Concentrations from ANSTO elemental analysis, Units ng m-3
GENT44 | Mayfield | 2014-03-14 | Mn | Manganese | 41.417 | 4.691 | Concentrations from ANSTO elemental analysis, Units ng m-3
GENT44 | Mayfield | 2014-03-20 | Mn | Manganese | 8.395 | 1.085 | Concentrations from ANSTO elemental analysis, Units ng m-3
GENT44 | Mayfield | 2014-03-23 | Mn | Manganese | 2.538 | 0.504 | Concentrations from ANSTO elemental analysis, Units ng m-3
GENT44 | Mayfield | 2014-03-26 | Mn | Manganese | 6.724 | 0.888 | Concentrations from ANSTO elemental analysis, Units ng m-3
GENT44 | Mayfield | 2014-03-29 | Mn | Manganese | 1.399 | 0.37 | Concentrations from ANSTO elemental analysis, Units ng m-3
GENT44 | Mayfield | 2014-04-01 | Mn | Manganese | 3.755 | 0.583 | Concentrations from ANSTO elemental analysis, Units ng m-3
GENT44 | Mayfield | 2014-04-04 | Mn | Manganese | 11.288 | 1.366 | Concentrations from ANSTO elemental analysis, Units ng m-3
GENT44 | Mayfield | 2014-04-07 | Mn | Manganese | 1.839 | 0.455 | Concentrations from ANSTO elemental analysis, Units ng m-3
GENT44 | Mayfield | 2014-04-10 | Mn | Manganese | 19.209 | 2.239 | Concentrations from ANSTO elemental analysis, Units ng m-3
GENT44 | Mayfield | 2014-04-13 | Mn | Manganese | 1.372 | 0.374 | Concentrations from ANSTO elemental analysis, Units ng m-3
GENT44 | Mayfield | 2014-04-16 | Mn | Manganese | 2.189 | 0.483 | Concentrations from ANSTO elemental analysis, Units ng m-3
GENT44 | Mayfield | 2014-04-19 | Mn | Manganese | 3.684 | 0.605 | Concentrations from ANSTO elemental analysis, Units ng m-3
GENT44 | Mayfield | 2014-04-22 | Mn | Manganese | 7.866 | 1.003 | Concentrations from ANSTO elemental analysis, Units ng m-3
GENT44 | Mayfield | 2014-04-25 | Mn | Manganese | 2.075 | 0.469 | Concentrations from ANSTO elemental analysis, Units ng m-3
GENT44 | Mayfield | 2014-04-28 | Mn | Manganese | 6.462 | 0.862 | Concentrations from ANSTO elemental analysis, Units ng m-3
GENT44 | Mayfield | 2014-05-01 | Mn | Manganese | 3.152 | 0.58 | Concentrations from ANSTO elemental analysis, Units ng m-3
GENT44 | Mayfield | 2014-05-04 | Mn | Manganese | 0.611 | 0.321 | Concentrations from ANSTO elemental analysis, Units ng m-3
GENT44 | Mayfield | 2014-05-07 | Mn | Manganese | 18.072 | 2.111 | Concentrations from ANSTO elemental analysis, Units ng m-3
GENT44 | Mayfield | 2014-05-10 | Mn | Manganese | 5.689 | 0.78 | Concentrations from ANSTO elemental analysis, Units ng m-3
GENT44 | Mayfield | 2014-05-13 | Mn | Manganese | 10.252 | 1.254 | Concentrations from ANSTO elemental analysis, Units ng m-3
GENT44 | Mayfield | 2014-05-16 | Mn | Manganese | 4.738 | 0.697 | Concentrations from ANSTO elemental analysis, Units ng m-3
GENT44 | Mayfield | 2014-05-19 | Mn | Manganese | 19.333 | 2.249 | Concentrations from ANSTO elemental analysis, Units ng m-3
GENT44 | Mayfield | 2014-05-22 | Mn | Manganese | 3.746 | 0.574 | Concentrations from ANSTO elemental analysis, Units ng m-3
GENT44 | Mayfield | 2014-05-25 | Mn | Manganese | 2.12 | 0.43 | Concentrations from ANSTO elemental analysis, Units ng m-3
GENT44 | Mayfield | 2014-05-28 | Mn | Manganese | 3.509 | 0.56 | Concentrations from ANSTO elemental analysis, Units ng m-3
GENT44 | Mayfield | 2014-05-31 | Mn | Manganese | 1.049 | 0.359 | Concentrations from ANSTO elemental analysis, Units ng m-3
GENT44 | Mayfield | 2014-06-03 | Mn | Manganese | 1.542 | 0.377 | Concentrations from ANSTO elemental analysis, Units ng m-3
GENT44 | Mayfield | 2014-06-06 | Mn | Manganese | 0.629 | 0.339 | Concentrations from ANSTO elemental analysis, Units ng m-3
GENT44 | Mayfield | 2014-06-09 | Mn | Manganese | 0.839 | 0.331 | Concentrations from ANSTO elemental analysis, Units ng m-3
GENT44 | Mayfield | 2014-06-12 | Mn | Manganese | 5.317 | 0.714 | Concentrations from ANSTO elemental analysis, Units ng m-3
GENT44 | Mayfield | 2014-06-15 | Mn | Manganese | 1.173 | 0.366 | Concentrations from ANSTO elemental analysis, Units ng m-3
GENT44 | Mayfield | 2014-06-18 | Mn | Manganese | 3.903 | 0.589 | Concentrations from ANSTO elemental analysis, Units ng m-3
GENT44 | Mayfield | 2014-06-21 | Mn | Manganese | 1.719 | 0.424 | Concentrations from ANSTO elemental analysis, Units ng m-3
GENT44 | Mayfield | 2014-06-24 | Mn | Manganese | 3.688 | 0.558 | Concentrations from ANSTO elemental analysis, Units ng m-3
GENT44 | Mayfield | 2014-06-27 | Mn | Manganese | 5.619 | 0.751 | Concentrations from ANSTO elemental analysis, Units ng m-3
GENT44 | Mayfield | 2014-06-30 | Mn | Manganese | 1.267 | 0.356 | Concentrations from ANSTO elemental analysis, Units ng m-3
GENT44 | Mayfield | 2014-07-03 | Mn | Manganese | 5.214 | 0.727 | Concentrations from ANSTO elemental analysis, Units ng m-3
GENT44 | Mayfield | 2014-07-06 | Mn | Manganese | 2.708 | 0.455 | Concentrations from ANSTO elemental analysis, Units ng m-3
GENT44 | Mayfield | 2014-07-09 | Mn | Manganese | 1.47 | 0.376 | Concentrations from ANSTO elemental analysis, Units ng m-3
GENT44 | Mayfield | 2014-07-12 | Mn | Manganese | 0.673 | 0.317 | Concentrations from ANSTO elemental analysis, Units ng m-3
GENT44 | Mayfield | 2014-07-15 | Mn | Manganese | 1.429 | 0.361 | Concentrations from ANSTO elemental analysis, Units ng m-3
GENT44 | Mayfield | 2014-07-18 | Mn | Manganese | 3.76 | 0.577 | Concentrations from ANSTO elemental analysis, Units ng m-3
GENT44 | Mayfield | 2014-07-21 | Mn | Manganese | 1.318 | 0.485 | Concentrations from ANSTO elemental analysis, Units ng m-3
GENT44 | Mayfield | 2014-07-24 | Mn | Manganese | 1.073 | 0.36 | Concentrations from ANSTO elemental analysis, Units ng m-3
GENT44 | Mayfield | 2014-07-27 | Mn | Manganese | 5.696 | 0.758 | Concentrations from ANSTO elemental analysis, Units ng m-3
GENT44 | Mayfield | 2014-07-30 | Mn | Manganese | 1.565 | 0.39 | Concentrations from ANSTO elemental analysis, Units ng m-3
GENT44 | Mayfield | 2014-08-02 | Mn | Manganese | 4.13 | 0.598 | Concentrations from ANSTO elemental analysis, Units ng m-3
GENT44 | Mayfield | 2014-08-05 | Mn | Manganese | 3.187 | 0.537 | Concentrations from ANSTO elemental analysis, Units ng m-3
GENT44 | Mayfield | 2014-08-08 | Mn | Manganese | 3.779 | 0.571 | Concentrations from ANSTO elemental analysis, Units ng m-3
GENT44 | Mayfield | 2014-08-11 | Mn | Manganese | 3.443 | 0.559 | Concentrations from ANSTO elemental analysis, Units ng m-3
GENT44 | Mayfield | 2014-08-14 | Mn | Manganese | 2.07 | 0.415 | Concentrations from ANSTO elemental analysis, Units ng m-3
GENT44 | Mayfield | 2014-08-17 | Mn | Manganese | 0.861 | 0.347 | Concentrations from ANSTO elemental analysis, Units ng m-3
GENT44 | Mayfield | 2014-08-20 | Mn | Manganese | 3.671 | 0.583 | Concentrations from ANSTO elemental analysis, Units ng m-3
GENT44 | Mayfield | 2014-08-23 | Mn | Manganese | 3.39 | 0.544 | Concentrations from ANSTO elemental analysis, Units ng m-3
GENT44 | Mayfield | 2014-08-26 | Mn | Manganese | 5.145 | 0.737 | Concentrations from ANSTO elemental analysis, Units ng m-3
GENT44 | Mayfield | 2014-08-29 | Mn | Manganese | 3.406 | 0.568 | Concentrations from ANSTO elemental analysis, Units ng m-3
GENT44 | Mayfield | 2014-09-01 | Mn | Manganese | 5.458 | 0.76 | Concentrations from ANSTO elemental analysis, Units ng m-3
GENT44 | Mayfield | 2014-09-04 | Mn | Manganese | 9.483 | 1.165 | Concentrations from ANSTO elemental analysis, Units ng m-3
GENT44 | Mayfield | 2014-09-07 | Mn | Manganese | 1.323 | 0.375 | Concentrations from ANSTO elemental analysis, Units ng m-3
GENT44 | Mayfield | 2014-09-10 | Mn | Manganese | 2.195 | 0.448 | Concentrations from ANSTO elemental analysis, Units ng m-3
GENT44 | Mayfield | 2014-09-13 | Mn | Manganese | 1.433 | 0.418 | Concentrations from ANSTO elemental analysis, Units ng m-3
GENT44 | Mayfield | 2014-09-16 | Mn | Manganese | 12.315 | 1.481 | Concentrations from ANSTO elemental analysis, Units ng m-3
GENT44 | Mayfield | 2014-09-19 | Mn | Manganese | 2.659 | 0.475 | Concentrations from ANSTO elemental analysis, Units ng m-3
GENT44 | Mayfield | 2014-09-22 | Mn | Manganese | 45.898 | 5.19 | Concentrations from ANSTO elemental analysis, Units ng m-3
GENT44 | Mayfield | 2014-09-25 | Mn | Manganese | 10.607 | 1.264 | Concentrations from ANSTO elemental analysis, Units ng m-3
GENT44 | Mayfield | 2014-09-28 | Mn | Manganese | 1.896 | 0.449 | Concentrations from ANSTO elemental analysis, Units ng m-3
GENT44 | Mayfield | 2014-10-01 | Mn | Manganese | 10.369 | 1.271 | Concentrations from ANSTO elemental analysis, Units ng m-3
GENT44 | Mayfield | 2014-10-04 | Mn | Manganese | 3.444 | 0.633 | Concentrations from ANSTO elemental analysis, Units ng m-3
GENT44 | Mayfield | 2014-10-07 | Mn | Manganese | 5.232 | 0.727 | Concentrations from ANSTO elemental analysis, Units ng m-3
GENT44 | Mayfield | 2014-10-10 | Mn | Manganese | 6.917 | 0.893 | Concentrations from ANSTO elemental analysis, Units ng m-3
GENT44 | Mayfield | 2014-10-13 | Mn | Manganese | 10.521 | 1.265 | Concentrations from ANSTO elemental analysis, Units ng m-3
GENT44 | Mayfield | 2014-10-16 | Mn | Manganese | 5.823 | 0.82 | Concentrations from ANSTO elemental analysis, Units ng m-3
GENT44 | Mayfield | 2014-10-19 | Mn | Manganese | 3.923 | 0.604 | Concentrations from ANSTO elemental analysis, Units ng m-3
GENT44 | Mayfield | 2014-10-22 | Mn | Manganese | 9.752 | 1.185 | Concentrations from ANSTO elemental analysis, Units ng m-3
GENT44 | Mayfield | 2014-10-25 | Mn | Manganese | 2.6 | 0.495 | Concentrations from ANSTO elemental analysis, Units ng m-3
GENT44 | Mayfield | 2014-10-28 | Mn | Manganese | 6.188 | 0.858 | Concentrations from ANSTO elemental analysis, Units ng m-3
GENT44 | Mayfield | 2014-10-31 | Mn | Manganese | 18.466 | 2.145 | Concentrations from ANSTO elemental analysis, Units ng m-3
GENT44 | Mayfield | 2014-11-03 | Mn | Manganese | 10.875 | 1.347 | Concentrations from ANSTO elemental analysis, Units ng m-3
GENT44 | Mayfield | 2014-11-06 | Mn | Manganese | 2.987 | 0.559 | Concentrations from ANSTO elemental analysis, Units ng m-3
GENT44 | Mayfield | 2014-11-09 | Mn | Manganese | 2.005 | 0.499 | Concentrations from ANSTO elemental analysis, Units ng m-3
GENT44 | Mayfield | 2014-11-12 | Mn | Manganese | 5.007 | 0.725 | Concentrations from ANSTO elemental analysis, Units ng m-3
GENT44 | Mayfield | 2014-11-15 | Mn | Manganese | 6.216 | 0.912 | Concentrations from ANSTO elemental analysis, Units ng m-3
GENT44 | Mayfield | 2014-11-18 | Mn | Manganese | 5.793 | 0.811 | Concentrations from ANSTO elemental analysis, Units ng m-3
GENT44 | Mayfield | 2014-11-21 | Mn | Manganese | 16.17 | 1.891 | Concentrations from ANSTO elemental analysis, Units ng m-3
GENT44 | Mayfield | 2014-11-24 | Mn | Manganese | 3.832 | 0.608 | Concentrations from ANSTO elemental analysis, Units ng m-3
GENT44 | Mayfield | 2014-11-27 | Mn | Manganese | 0.652 | 0.408 | Concentrations from ANSTO elemental analysis, Units ng m-3
GENT44 | Mayfield | 2014-11-30 | Mn | Manganese | 6.326 | 0.84 | Concentrations from ANSTO elemental analysis, Units ng m-3
GENT44 | Mayfield | 2014-12-03 | Mn | Manganese | 13.37 | 1.599 | Concentrations from ANSTO elemental analysis, Units ng m-3
GENT44 | Mayfield | 2014-12-06 | Mn | Manganese | 2.895 | 0.51 | Concentrations from ANSTO elemental analysis, Units ng m-3
GENT44 | Mayfield | 2014-12-09 | Mn | Manganese | 2.659 | 0.505 | Concentrations from ANSTO elemental analysis, Units ng m-3
GENT44 | Mayfield | 2014-12-12 | Mn | Manganese | 1.078 | 0.365 | Concentrations from ANSTO elemental analysis, Units ng m-3
GENT44 | Mayfield | 2014-12-15 | Mn | Manganese | 5.837 | 0.831 | Concentrations from ANSTO elemental analysis, Units ng m-3
GENT44 | Mayfield | 2014-12-18 | Mn | Manganese | 10.907 | 1.393 | Concentrations from ANSTO elemental analysis, Units ng m-3
GENT44 | Mayfield | 2014-12-21 | Mn | Manganese | 3.516 | 0.578 | Concentrations from ANSTO elemental analysis, Units ng m-3
GENT44 | Mayfield | 2014-12-24 | Mn | Manganese | 1.887 | 0.479 | Concentrations from ANSTO elemental analysis, Units ng m-3
GENT44 | Mayfield | 2014-12-27 | Mn | Manganese | 0.362 | 0.409 | Concentrations from ANSTO elemental analysis, Units ng m-3
GENT44 | Mayfield | 2014-12-30 | Mn | Manganese | 9.878 | 1.255 | Concentrations from ANSTO elemental analysis, Units ng m-3
GENT44 | Mayfield | 2015-01-02 | Mn | Manganese | 2.779 | 0.521 | Concentrations from ANSTO elemental analysis, Units ng m-3
GENT44 | Mayfield | 2015-01-05 | Mn | Manganese | 1.099 | 0.44 | Concentrations from ANSTO elemental analysis, Units ng m-3
GENT44 | Mayfield | 2015-01-08 | Mn | Manganese | 14.51 | 1.712 | Concentrations from ANSTO elemental analysis, Units ng m-3
GENT44 | Mayfield | 2015-01-11 | Mn | Manganese | 0.922 | 0.385 | Concentrations from ANSTO elemental analysis, Units ng m-3
GENT44 | Mayfield | 2015-01-14 | Mn | Manganese | 2.367 | 0.446 | Concentrations from ANSTO elemental analysis, Units ng m-3
GENT44 | Mayfield | 2015-01-17 | Mn | Manganese | 2.878 | 0.49 | Concentrations from ANSTO elemental analysis, Units ng m-3
GENT44 | Mayfield | 2015-01-20 | Mn | Manganese | 3.078 | 0.559 | Concentrations from ANSTO elemental analysis, Units ng m-3
GENT44 | Mayfield | 2015-01-23 | Mn | Manganese | 9.637 | 1.187 | Concentrations from ANSTO elemental analysis, Units ng m-3
GENT44 | Mayfield | 2015-01-26 | Mn | Manganese | 1.61 | 0.439 | Concentrations from ANSTO elemental analysis, Units ng m-3
GENT44 | Mayfield | 2015-01-29 | Mn | Manganese | 10.488 | 1.295 | Concentrations from ANSTO elemental analysis, Units ng m-3
GENT44 | Mayfield | 2015-02-01 | Mn | Manganese | 1.607 | 0.446 | Concentrations from ANSTO elemental analysis, Units ng m-3
GENT44 | Mayfield | 2015-02-04 | Mn | Manganese | 13.855 | 1.651 | Concentrations from ANSTO elemental analysis, Units ng m-3
GENT44 | Mayfield | 2015-02-07 | Mn | Manganese | 2.637 | 0.508 | Concentrations from ANSTO elemental analysis, Units ng m-3
GENT44 | Mayfield | 2015-02-10 | Mn | Manganese | 6.877 | 0.912 | Concentrations from ANSTO elemental analysis, Units ng m-3
GENT44 | Mayfield | 2015-02-13 | Mn | Manganese | 6.008 | 0.812 | Concentrations from ANSTO elemental analysis, Units ng m-3
GENT44 | Mayfield | 2015-02-16 | Mn | Manganese | 3.729 | 0.612 | Concentrations from ANSTO elemental analysis, Units ng m-3
GENT44 | Mayfield | 2015-02-19 | Mn | Manganese | 11.205 | 1.387 | Concentrations from ANSTO elemental analysis, Units ng m-3
GENT44 | Mayfield | 2015-02-22 | Mn | Manganese | 0.782 | 0.396 | Concentrations from ANSTO elemental analysis, Units ng m-3
GENT44 | Mayfield | 2015-02-25 | Mn | Manganese | 9.473 | 1.169 | Concentrations from ANSTO elemental analysis, Units ng m-3
GENT44 | Mayfield | 2015-02-28 | Mn | Manganese | 3.061 | 0.53 | Concentrations from ANSTO elemental analysis, Units ng m-3
GENT43 | Stockton | 2014-02-27 | Fe | Iron | 39.032 | 4.437 | Concentrations from ANSTO elemental analysis, Units ng m-3
GENT43 | Stockton | 2014-03-02 | Fe | Iron | 16.574 | 1.933 | Concentrations from ANSTO elemental analysis, Units ng m-3
GENT43 | Stockton | 2014-03-05 | Fe | Iron | 265.485 | 29.739 | Concentrations from ANSTO elemental analysis, Units ng m-3
GENT43 | Stockton | 2014-03-08 | Fe | Iron | 19.149 | 2.266 | Concentrations from ANSTO elemental analysis, Units ng m-3
GENT43 | Stockton | 2014-03-11 | Fe | Iron | 35.238 | 4.055 | Concentrations from ANSTO elemental analysis, Units ng m-3
GENT43 | Stockton | 2014-03-14 | Fe | Iron | 51.296 | 5.833 | Concentrations from ANSTO elemental analysis, Units ng m-3
GENT43 | Stockton | 2014-03-17 | Fe | Iron | 195.249 | 21.887 | Concentrations from ANSTO elemental analysis, Units ng m-3
GENT43 | Stockton | 2014-03-20 | Fe | Iron | 55.576 | 6.281 | Concentrations from ANSTO elemental analysis, Units ng m-3
GENT43 | Stockton | 2014-03-23 | Fe | Iron | 42.408 | 4.814 | Concentrations from ANSTO elemental analysis, Units ng m-3
GENT43 | Stockton | 2014-03-26 | Fe | Iron | 164.972 | 18.506 | Concentrations from ANSTO elemental analysis, Units ng m-3
GENT43 | Stockton | 2014-03-29 | Fe | Iron | 84.639 | 9.52 | Concentrations from ANSTO elemental analysis, Units ng m-3
GENT43 | Stockton | 2014-04-01 | Fe | Iron | 212.094 | 23.768 | Concentrations from ANSTO elemental analysis, Units ng m-3
GENT43 | Stockton | 2014-04-04 | Fe | Iron | 32.585 | 3.71 | Concentrations from ANSTO elemental analysis, Units ng m-3
GENT43 | Stockton | 2014-04-07 | Fe | Iron | 28.72 | 3.289 | Concentrations from ANSTO elemental analysis, Units ng m-3
GENT43 | Stockton | 2014-04-10 | Fe | Iron | 113.232 | 12.74 | Concentrations from ANSTO elemental analysis, Units ng m-3
GENT43 | Stockton | 2014-04-13 | Fe | Iron | 15.444 | 1.801 | Concentrations from ANSTO elemental analysis, Units ng m-3
GENT43 | Stockton | 2014-04-16 | Fe | Iron | 46.201 | 5.232 | Concentrations from ANSTO elemental analysis, Units ng m-3
GENT43 | Stockton | 2014-04-19 | Fe | Iron | 117.459 | 13.188 | Concentrations from ANSTO elemental analysis, Units ng m-3
GENT43 | Stockton | 2014-04-22 | Fe | Iron | 550.137 | 61.559 | Concentrations from ANSTO elemental analysis, Units ng m-3
GENT43 | Stockton | 2014-04-25 | Fe | Iron | 24.89 | 2.884 | Concentrations from ANSTO elemental analysis, Units ng m-3
GENT43 | Stockton | 2014-04-28 | Fe | Iron | 59.66 | 6.736 | Concentrations from ANSTO elemental analysis, Units ng m-3
GENT43 | Stockton | 2014-05-01 | Fe | Iron | 89.072 | 10.021 | Concentrations from ANSTO elemental analysis, Units ng m-3
GENT43 | Stockton | 2014-05-04 | Fe | Iron | 14.917 | 1.735 | Concentrations from ANSTO elemental analysis, Units ng m-3
GENT43 | Stockton | 2014-05-07 | Fe | Iron | 199.858 | 22.398 | Concentrations from ANSTO elemental analysis, Units ng m-3
GENT43 | Stockton | 2014-05-10 | Fe | Iron | 326.319 | 36.536 | Concentrations from ANSTO elemental analysis, Units ng m-3
GENT43 | Stockton | 2014-05-13 | Fe | Iron | 86.413 | 9.718 | Concentrations from ANSTO elemental analysis, Units ng m-3
GENT43 | Stockton | 2014-05-16 | Fe | Iron | 200.24 | 22.442 | Concentrations from ANSTO elemental analysis, Units ng m-3
GENT43 | Stockton | 2014-05-19 | Fe | Iron | 494.238 | 55.31 | Concentrations from ANSTO elemental analysis, Units ng m-3
GENT43 | Stockton | 2014-05-22 | Fe | Iron | 429.792 | 48.105 | Concentrations from ANSTO elemental analysis, Units ng m-3
GENT43 | Stockton | 2014-05-25 | Fe | Iron | 290.108 | 32.494 | Concentrations from ANSTO elemental analysis, Units ng m-3
GENT43 | Stockton | 2014-05-28 | Fe | Iron | 203.585 | 22.815 | Concentrations from ANSTO elemental analysis, Units ng m-3
GENT43 | Stockton | 2014-05-31 | Fe | Iron | 101.471 | 11.408 | Concentrations from ANSTO elemental analysis, Units ng m-3
GENT43 | Stockton | 2014-06-03 | Fe | Iron | 117.627 | 13.205 | Concentrations from ANSTO elemental analysis, Units ng m-3
GENT43 | Stockton | 2014-06-06 | Fe | Iron | 22.131 | 2.537 | Concentrations from ANSTO elemental analysis, Units ng m-3
GENT43 | Stockton | 2014-06-09 | Fe | Iron | 38.074 | 4.319 | Concentrations from ANSTO elemental analysis, Units ng m-3
GENT43 | Stockton | 2014-06-12 | Fe | Iron | 242.245 | 27.138 | Concentrations from ANSTO elemental analysis, Units ng m-3
GENT43 | Stockton | 2014-06-15 | Fe | Iron | 33.711 | 3.825 | Concentrations from ANSTO elemental analysis, Units ng m-3
GENT43 | Stockton | 2014-06-18 | Fe | Iron | 302.639 | 33.884 | Concentrations from ANSTO elemental analysis, Units ng m-3
GENT43 | Stockton | 2014-06-21 | Fe | Iron | 540.562 | 60.486 | Concentrations from ANSTO elemental analysis, Units ng m-3
GENT43 | Stockton | 2014-06-24 | Fe | Iron | 350.636 | 39.251 | Concentrations from ANSTO elemental analysis, Units ng m-3
GENT43 | Stockton | 2014-06-27 | Fe | Iron | 170.161 | 19.076 | Concentrations from ANSTO elemental analysis, Units ng m-3
GENT43 | Stockton | 2014-06-30 | Fe | Iron | 59.757 | 6.733 | Concentrations from ANSTO elemental analysis, Units ng m-3
GENT43 | Stockton | 2014-07-03 | Fe | Iron | 239.215 | 26.797 | Concentrations from ANSTO elemental analysis, Units ng m-3
GENT43 | Stockton | 2014-07-06 | Fe | Iron | 91.68 | 10.302 | Concentrations from ANSTO elemental analysis, Units ng m-3
GENT43 | Stockton | 2014-07-09 | Fe | Iron | 213.611 | 23.934 | Concentrations from ANSTO elemental analysis, Units ng m-3
GENT43 | Stockton | 2014-07-12 | Fe | Iron | 77.476 | 8.714 | Concentrations from ANSTO elemental analysis, Units ng m-3
GENT43 | Stockton | 2014-07-15 | Fe | Iron | 213.57 | 23.93 | Concentrations from ANSTO elemental analysis, Units ng m-3
GENT43 | Stockton | 2014-07-18 | Fe | Iron | 90.823 | 10.206 | Concentrations from ANSTO elemental analysis, Units ng m-3
GENT43 | Stockton | 2014-07-21 | Fe | Iron | 115.868 | 13.008 | Concentrations from ANSTO elemental analysis, Units ng m-3
GENT43 | Stockton | 2014-07-24 | Fe | Iron | 219.442 | 24.586 | Concentrations from ANSTO elemental analysis, Units ng m-3
GENT43 | Stockton | 2014-07-27 | Fe | Iron | 74.15 | 8.345 | Concentrations from ANSTO elemental analysis, Units ng m-3
GENT43 | Stockton | 2014-07-30 | Fe | Iron | 185.53 | 20.795 | Concentrations from ANSTO elemental analysis, Units ng m-3
GENT43 | Stockton | 2014-08-02 | Fe | Iron | 34.625 | 3.933 | Concentrations from ANSTO elemental analysis, Units ng m-3
GENT43 | Stockton | 2014-08-05 | Fe | Iron | 260.468 | 29.174 | Concentrations from ANSTO elemental analysis, Units ng m-3
GENT43 | Stockton | 2014-08-08 | Fe | Iron | 251.47 | 28.171 | Concentrations from ANSTO elemental analysis, Units ng m-3
GENT43 | Stockton | 2014-08-11 | Fe | Iron | 51.187 | 5.786 | Concentrations from ANSTO elemental analysis, Units ng m-3
GENT43 | Stockton | 2014-08-14 | Fe | Iron | 136.98 | 15.369 | Concentrations from ANSTO elemental analysis, Units ng m-3
GENT43 | Stockton | 2014-08-17 | Fe | Iron | 96.183 | 10.811 | Concentrations from ANSTO elemental analysis, Units ng m-3
GENT43 | Stockton | 2014-08-20 | Fe | Iron | 26.959 | 3.086 | Concentrations from ANSTO elemental analysis, Units ng m-3
GENT43 | Stockton | 2014-08-23 | Fe | Iron | 38.219 | 4.336 | Concentrations from ANSTO elemental analysis, Units ng m-3
GENT43 | Stockton | 2014-08-26 | Fe | Iron | 18.114 | 2.133 | Concentrations from ANSTO elemental analysis, Units ng m-3
GENT43 | Stockton | 2014-08-29 | Fe | Iron | 36.458 | 4.143 | Concentrations from ANSTO elemental analysis, Units ng m-3
GENT43 | Stockton | 2014-09-01 | Fe | Iron | 190.162 | 21.318 | Concentrations from ANSTO elemental analysis, Units ng m-3
GENT43 | Stockton | 2014-09-04 | Fe | Iron | 25.278 | 2.894 | Concentrations from ANSTO elemental analysis, Units ng m-3
GENT43 | Stockton | 2014-09-07 | Fe | Iron | 36.026 | 4.12 | Concentrations from ANSTO elemental analysis, Units ng m-3
GENT43 | Stockton | 2014-09-10 | Fe | Iron | 114.164 | 12.819 | Concentrations from ANSTO elemental analysis, Units ng m-3
GENT43 | Stockton | 2014-09-13 | Fe | Iron | 27.709 | 3.187 | Concentrations from ANSTO elemental analysis, Units ng m-3
GENT43 | Stockton | 2014-09-16 | Fe | Iron | 133.349 | 14.967 | Concentrations from ANSTO elemental analysis, Units ng m-3
GENT43 | Stockton | 2014-09-19 | Fe | Iron | 229.538 | 25.721 | Concentrations from ANSTO elemental analysis, Units ng m-3
GENT43 | Stockton | 2014-09-22 | Fe | Iron | 252.568 | 28.296 | Concentrations from ANSTO elemental analysis, Units ng m-3
GENT43 | Stockton | 2014-09-25 | Fe | Iron | 169.567 | 19.015 | Concentrations from ANSTO elemental analysis, Units ng m-3
GENT43 | Stockton | 2014-09-28 | Fe | Iron | 126.173 | 14.165 | Concentrations from ANSTO elemental analysis, Units ng m-3
GENT43 | Stockton | 2014-10-01 | Fe | Iron | 144.925 | 16.264 | Concentrations from ANSTO elemental analysis, Units ng m-3
GENT43 | Stockton | 2014-10-04 | Fe | Iron | 61.151 | 6.934 | Concentrations from ANSTO elemental analysis, Units ng m-3
GENT43 | Stockton | 2014-10-07 | Fe | Iron | 232.355 | 26.035 | Concentrations from ANSTO elemental analysis, Units ng m-3
GENT43 | Stockton | 2014-10-10 | Fe | Iron | 44.947 | 5.102 | Concentrations from ANSTO elemental analysis, Units ng m-3
GENT43 | Stockton | 2014-10-13 | Fe | Iron | 149.834 | 16.811 | Concentrations from ANSTO elemental analysis, Units ng m-3
GENT43 | Stockton | 2014-10-16 | Fe | Iron | 207.588 | 23.274 | Concentrations from ANSTO elemental analysis, Units ng m-3
GENT43 | Stockton | 2014-10-19 | Fe | Iron | 105.496 | 11.862 | Concentrations from ANSTO elemental analysis, Units ng m-3
GENT43 | Stockton | 2014-10-22 | Fe | Iron | 35.43 | 4.063 | Concentrations from ANSTO elemental analysis, Units ng m-3
GENT43 | Stockton | 2014-10-25 | Fe | Iron | 82.062 | 9.233 | Concentrations from ANSTO elemental analysis, Units ng m-3
GENT43 | Stockton | 2014-10-28 | Fe | Iron | 250.633 | 28.083 | Concentrations from ANSTO elemental analysis, Units ng m-3
GENT43 | Stockton | 2014-10-31 | Fe | Iron | 518.18 | 57.994 | Concentrations from ANSTO elemental analysis, Units ng m-3
GENT43 | Stockton | 2014-11-03 | Fe | Iron | 40.728 | 4.632 | Concentrations from ANSTO elemental analysis, Units ng m-3
GENT43 | Stockton | 2014-11-06 | Fe | Iron | 59.049 | 6.668 | Concentrations from ANSTO elemental analysis, Units ng m-3
GENT43 | Stockton | 2014-11-09 | Fe | Iron | 67.778 | 7.641 | Concentrations from ANSTO elemental analysis, Units ng m-3
GENT43 | Stockton | 2014-11-12 | Fe | Iron | 36.903 | 4.237 | Concentrations from ANSTO elemental analysis, Units ng m-3
GENT43 | Stockton | 2014-11-15 | Fe | Iron | 47.046 | 5.331 | Concentrations from ANSTO elemental analysis, Units ng m-3
GENT43 | Stockton | 2014-11-18 | Fe | Iron | 71.458 | 8.056 | Concentrations from ANSTO elemental analysis, Units ng m-3
GENT43 | Stockton | 2014-11-21 | Fe | Iron | 433.557 | 48.527 | Concentrations from ANSTO elemental analysis, Units ng m-3
GENT43 | Stockton | 2014-11-24 | Fe | Iron | 71.825 | 8.089 | Concentrations from ANSTO elemental analysis, Units ng m-3
GENT43 | Stockton | 2014-11-27 | Fe | Iron | 14.107 | 1.678 | Concentrations from ANSTO elemental analysis, Units ng m-3
GENT43 | Stockton | 2014-11-30 | Fe | Iron | 55.507 | 6.278 | Concentrations from ANSTO elemental analysis, Units ng m-3
GENT43 | Stockton | 2014-12-03 | Fe | Iron | 82.501 | 9.283 | Concentrations from ANSTO elemental analysis, Units ng m-3
GENT43 | Stockton | 2014-12-06 | Fe | Iron | 162.609 | 18.235 | Concentrations from ANSTO elemental analysis, Units ng m-3
GENT43 | Stockton | 2014-12-09 | Fe | Iron | 22.919 | 2.644 | Concentrations from ANSTO elemental analysis, Units ng m-3
GENT43 | Stockton | 2014-12-12 | Fe | Iron | 15.163 | 1.8 | Concentrations from ANSTO elemental analysis, Units ng m-3
GENT43 | Stockton | 2014-12-15 | Fe | Iron | 59.798 | 6.783 | Concentrations from ANSTO elemental analysis, Units ng m-3
GENT43 | Stockton | 2014-12-18 | Fe | Iron | 147.638 | 16.576 | Concentrations from ANSTO elemental analysis, Units ng m-3
GENT43 | Stockton | 2014-12-21 | Fe | Iron | 84.548 | 9.516 | Concentrations from ANSTO elemental analysis, Units ng m-3
GENT43 | Stockton | 2014-12-24 | Fe | Iron | 41.323 | 4.699 | Concentrations from ANSTO elemental analysis, Units ng m-3
GENT43 | Stockton | 2014-12-27 | Fe | Iron | 17.207 | 2.044 | Concentrations from ANSTO elemental analysis, Units ng m-3
GENT43 | Stockton | 2014-12-30 | Fe | Iron | 442.484 | 49.527 | Concentrations from ANSTO elemental analysis, Units ng m-3
GENT43 | Stockton | 2015-01-02 | Fe | Iron | 47.095 | 5.331 | Concentrations from ANSTO elemental analysis, Units ng m-3
GENT43 | Stockton | 2015-01-05 | Fe | Iron | 33.804 | 3.856 | Concentrations from ANSTO elemental analysis, Units ng m-3
GENT43 | Stockton | 2015-01-08 | Fe | Iron | 66.584 | 7.527 | Concentrations from ANSTO elemental analysis, Units ng m-3
GENT43 | Stockton | 2015-01-11 | Fe | Iron | 15.281 | 1.778 | Concentrations from ANSTO elemental analysis, Units ng m-3
GENT43 | Stockton | 2015-01-14 | Fe | Iron | 89.256 | 10.036 | Concentrations from ANSTO elemental analysis, Units ng m-3
GENT43 | Stockton | 2015-01-17 | Fe | Iron | 167.483 | 18.781 | Concentrations from ANSTO elemental analysis, Units ng m-3
GENT43 | Stockton | 2015-01-20 | Fe | Iron | 29.197 | 3.368 | Concentrations from ANSTO elemental analysis, Units ng m-3
GENT43 | Stockton | 2015-01-23 | Fe | Iron | 61.322 | 6.969 | Concentrations from ANSTO elemental analysis, Units ng m-3
GENT43 | Stockton | 2015-01-26 | Fe | Iron | 18.788 | 2.21 | Concentrations from ANSTO elemental analysis, Units ng m-3
GENT43 | Stockton | 2015-01-29 | Fe | Iron | 27.586 | 3.148 | Concentrations from ANSTO elemental analysis, Units ng m-3
GENT43 | Stockton | 2015-02-01 | Fe | Iron | 31.599 | 3.631 | Concentrations from ANSTO elemental analysis, Units ng m-3
GENT43 | Stockton | 2015-02-04 | Fe | Iron | 214.64 | 24.051 | Concentrations from ANSTO elemental analysis, Units ng m-3
GENT43 | Stockton | 2015-02-07 | Fe | Iron | 93.758 | 10.549 | Concentrations from ANSTO elemental analysis, Units ng m-3
GENT43 | Stockton | 2015-02-10 | Fe | Iron | 51.244 | 5.813 | Concentrations from ANSTO elemental analysis, Units ng m-3
GENT43 | Stockton | 2015-02-13 | Fe | Iron | 44.171 | 5.024 | Concentrations from ANSTO elemental analysis, Units ng m-3
GENT43 | Stockton | 2015-02-16 | Fe | Iron | 57.592 | 6.531 | Concentrations from ANSTO elemental analysis, Units ng m-3
GENT43 | Stockton | 2015-02-19 | Fe | Iron | 49.799 | 5.637 | Concentrations from ANSTO elemental analysis, Units ng m-3
GENT43 | Stockton | 2015-02-22 | Fe | Iron | 21.939 | 2.554 | Concentrations from ANSTO elemental analysis, Units ng m-3
GENT43 | Stockton | 2015-02-25 | Fe | Iron | 29.454 | 3.361 | Concentrations from ANSTO elemental analysis, Units ng m-3
GENT43 | Stockton | 2015-02-28 | Fe | Iron | 112.584 | 12.652 | Concentrations from ANSTO elemental analysis, Units ng m-3
GENT44 | Mayfield | 2014-02-27 | Fe | Iron | 118.313 | 13.283 | Concentrations from ANSTO elemental analysis, Units ng m-3
GENT44 | Mayfield | 2014-03-02 | Fe | Iron | 31.955 | 3.634 | Concentrations from ANSTO elemental analysis, Units ng m-3
GENT44 | Mayfield | 2014-03-05 | Fe | Iron | 295.383 | 33.076 | Concentrations from ANSTO elemental analysis, Units ng m-3
GENT44 | Mayfield | 2014-03-08 | Fe | Iron | 91.113 | 10.241 | Concentrations from ANSTO elemental analysis, Units ng m-3
GENT44 | Mayfield | 2014-03-11 | Fe | Iron | 354.604 | 39.698 | Concentrations from ANSTO elemental analysis, Units ng m-3
GENT44 | Mayfield | 2014-03-14 | Fe | Iron | 368.591 | 41.263 | Concentrations from ANSTO elemental analysis, Units ng m-3
GENT44 | Mayfield | 2014-03-20 | Fe | Iron | 198.548 | 22.252 | Concentrations from ANSTO elemental analysis, Units ng m-3
GENT44 | Mayfield | 2014-03-23 | Fe | Iron | 82.863 | 9.32 | Concentrations from ANSTO elemental analysis, Units ng m-3
GENT44 | Mayfield | 2014-03-26 | Fe | Iron | 227.665 | 25.506 | Concentrations from ANSTO elemental analysis, Units ng m-3
GENT44 | Mayfield | 2014-03-29 | Fe | Iron | 52.422 | 5.916 | Concentrations from ANSTO elemental analysis, Units ng m-3
GENT44 | Mayfield | 2014-04-01 | Fe | Iron | 114.702 | 12.877 | Concentrations from ANSTO elemental analysis, Units ng m-3
GENT44 | Mayfield | 2014-04-04 | Fe | Iron | 323.152 | 36.18 | Concentrations from ANSTO elemental analysis, Units ng m-3
GENT44 | Mayfield | 2014-04-07 | Fe | Iron | 79.096 | 8.899 | Concentrations from ANSTO elemental analysis, Units ng m-3
GENT44 | Mayfield | 2014-04-10 | Fe | Iron | 353.497 | 39.575 | Concentrations from ANSTO elemental analysis, Units ng m-3
GENT44 | Mayfield | 2014-04-13 | Fe | Iron | 33.661 | 3.823 | Concentrations from ANSTO elemental analysis, Units ng m-3
GENT44 | Mayfield | 2014-04-16 | Fe | Iron | 69.899 | 7.873 | Concentrations from ANSTO elemental analysis, Units ng m-3
GENT44 | Mayfield | 2014-04-19 | Fe | Iron | 183.823 | 20.606 | Concentrations from ANSTO elemental analysis, Units ng m-3
GENT44 | Mayfield | 2014-04-22 | Fe | Iron | 279.193 | 31.27 | Concentrations from ANSTO elemental analysis, Units ng m-3
GENT44 | Mayfield | 2014-04-25 | Fe | Iron | 40.092 | 4.544 | Concentrations from ANSTO elemental analysis, Units ng m-3
GENT44 | Mayfield | 2014-04-28 | Fe | Iron | 142.593 | 15.997 | Concentrations from ANSTO elemental analysis, Units ng m-3
GENT44 | Mayfield | 2014-05-01 | Fe | Iron | 140.301 | 15.745 | Concentrations from ANSTO elemental analysis, Units ng m-3
GENT44 | Mayfield | 2014-05-04 | Fe | Iron | 29.362 | 3.342 | Concentrations from ANSTO elemental analysis, Units ng m-3
GENT44 | Mayfield | 2014-05-07 | Fe | Iron | 250.21 | 28.03 | Concentrations from ANSTO elemental analysis, Units ng m-3
GENT44 | Mayfield | 2014-05-10 | Fe | Iron | 268.74 | 30.098 | Concentrations from ANSTO elemental analysis, Units ng m-3
GENT44 | Mayfield | 2014-05-13 | Fe | Iron | 431.858 | 48.335 | Concentrations from ANSTO elemental analysis, Units ng m-3
GENT44 | Mayfield | 2014-05-16 | Fe | Iron | 246.67 | 27.635 | Concentrations from ANSTO elemental analysis, Units ng m-3
GENT44 | Mayfield | 2014-05-19 | Fe | Iron | 723.681 | 80.963 | Concentrations from ANSTO elemental analysis, Units ng m-3
GENT44 | Mayfield | 2014-05-22 | Fe | Iron | 143.853 | 16.136 | Concentrations from ANSTO elemental analysis, Units ng m-3
GENT44 | Mayfield | 2014-05-25 | Fe | Iron | 97.283 | 10.934 | Concentrations from ANSTO elemental analysis, Units ng m-3
GENT44 | Mayfield | 2014-05-28 | Fe | Iron | 97.975 | 11.013 | Concentrations from ANSTO elemental analysis, Units ng m-3
GENT44 | Mayfield | 2014-05-31 | Fe | Iron | 47.294 | 5.346 | Concentrations from ANSTO elemental analysis, Units ng m-3
GENT44 | Mayfield | 2014-06-03 | Fe | Iron | 50.2 | 5.671 | Concentrations from ANSTO elemental analysis, Units ng m-3
GENT44 | Mayfield | 2014-06-06 | Fe | Iron | 31.812 | 3.613 | Concentrations from ANSTO elemental analysis, Units ng m-3
GENT44 | Mayfield | 2014-06-09 | Fe | Iron | 32.851 | 3.728 | Concentrations from ANSTO elemental analysis, Units ng m-3
GENT44 | Mayfield | 2014-06-12 | Fe | Iron | 92.719 | 10.417 | Concentrations from ANSTO elemental analysis, Units ng m-3
GENT44 | Mayfield | 2014-06-15 | Fe | Iron | 23.454 | 2.681 | Concentrations from ANSTO elemental analysis, Units ng m-3
GENT44 | Mayfield | 2014-06-18 | Fe | Iron | 152.461 | 17.096 | Concentrations from ANSTO elemental analysis, Units ng m-3
GENT44 | Mayfield | 2014-06-21 | Fe | Iron | 129.58 | 14.539 | Concentrations from ANSTO elemental analysis, Units ng m-3
GENT44 | Mayfield | 2014-06-24 | Fe | Iron | 97.232 | 10.92 | Concentrations from ANSTO elemental analysis, Units ng m-3
GENT44 | Mayfield | 2014-06-27 | Fe | Iron | 132.63 | 14.878 | Concentrations from ANSTO elemental analysis, Units ng m-3
GENT44 | Mayfield | 2014-06-30 | Fe | Iron | 34.173 | 3.879 | Concentrations from ANSTO elemental analysis, Units ng m-3
GENT44 | Mayfield | 2014-07-03 | Fe | Iron | 176.843 | 19.822 | Concentrations from ANSTO elemental analysis, Units ng m-3
GENT44 | Mayfield | 2014-07-06 | Fe | Iron | 57.641 | 6.5 | Concentrations from ANSTO elemental analysis, Units ng m-3
GENT44 | Mayfield | 2014-07-09 | Fe | Iron | 36.452 | 4.135 | Concentrations from ANSTO elemental analysis, Units ng m-3
GENT44 | Mayfield | 2014-07-12 | Fe | Iron | 12.44 | 1.46 | Concentrations from ANSTO elemental analysis, Units ng m-3
GENT44 | Mayfield | 2014-07-15 | Fe | Iron | 50.397 | 5.689 | Concentrations from ANSTO elemental analysis, Units ng m-3
GENT44 | Mayfield | 2014-07-18 | Fe | Iron | 166.009 | 18.613 | Concentrations from ANSTO elemental analysis, Units ng m-3
GENT44 | Mayfield | 2014-07-21 | Fe | Iron | 83.531 | 9.408 | Concentrations from ANSTO elemental analysis, Units ng m-3
GENT44 | Mayfield | 2014-07-24 | Fe | Iron | 37.612 | 4.262 | Concentrations from ANSTO elemental analysis, Units ng m-3
GENT44 | Mayfield | 2014-07-27 | Fe | Iron | 127.756 | 14.336 | Concentrations from ANSTO elemental analysis, Units ng m-3
GENT44 | Mayfield | 2014-07-30 | Fe | Iron | 42.031 | 4.755 | Concentrations from ANSTO elemental analysis, Units ng m-3
GENT44 | Mayfield | 2014-08-02 | Fe | Iron | 206.276 | 23.111 | Concentrations from ANSTO elemental analysis, Units ng m-3
GENT44 | Mayfield | 2014-08-05 | Fe | Iron | 137.61 | 15.442 | Concentrations from ANSTO elemental analysis, Units ng m-3
GENT44 | Mayfield | 2014-08-08 | Fe | Iron | 135.996 | 15.259 | Concentrations from ANSTO elemental analysis, Units ng m-3
GENT44 | Mayfield | 2014-08-11 | Fe | Iron | 78.17 | 8.797 | Concentrations from ANSTO elemental analysis, Units ng m-3
GENT44 | Mayfield | 2014-08-14 | Fe | Iron | 65.544 | 7.383 | Concentrations from ANSTO elemental analysis, Units ng m-3
GENT44 | Mayfield | 2014-08-17 | Fe | Iron | 73.103 | 8.23 | Concentrations from ANSTO elemental analysis, Units ng m-3
GENT44 | Mayfield | 2014-08-20 | Fe | Iron | 73.147 | 8.237 | Concentrations from ANSTO elemental analysis, Units ng m-3
GENT44 | Mayfield | 2014-08-23 | Fe | Iron | 75.792 | 8.53 | Concentrations from ANSTO elemental analysis, Units ng m-3
GENT44 | Mayfield | 2014-08-26 | Fe | Iron | 120.865 | 13.569 | Concentrations from ANSTO elemental analysis, Units ng m-3
GENT44 | Mayfield | 2014-08-29 | Fe | Iron | 145.98 | 16.375 | Concentrations from ANSTO elemental analysis, Units ng m-3
GENT44 | Mayfield | 2014-09-01 | Fe | Iron | 73.394 | 8.266 | Concentrations from ANSTO elemental analysis, Units ng m-3
GENT44 | Mayfield | 2014-09-04 | Fe | Iron | 73.586 | 8.284 | Concentrations from ANSTO elemental analysis, Units ng m-3
GENT44 | Mayfield | 2014-09-07 | Fe | Iron | 33.84 | 3.84 | Concentrations from ANSTO elemental analysis, Units ng m-3
GENT44 | Mayfield | 2014-09-10 | Fe | Iron | 64.39 | 7.258 | Concentrations from ANSTO elemental analysis, Units ng m-3
GENT44 | Mayfield | 2014-09-13 | Fe | Iron | 42.007 | 4.758 | Concentrations from ANSTO elemental analysis, Units ng m-3
GENT44 | Mayfield | 2014-09-16 | Fe | Iron | 216.634 | 24.276 | Concentrations from ANSTO elemental analysis, Units ng m-3
GENT44 | Mayfield | 2014-09-19 | Fe | Iron | 93.491 | 10.509 | Concentrations from ANSTO elemental analysis, Units ng m-3
GENT44 | Mayfield | 2014-09-22 | Fe | Iron | 366.495 | 41.028 | Concentrations from ANSTO elemental analysis, Units ng m-3
GENT44 | Mayfield | 2014-09-25 | Fe | Iron | 180.428 | 20.22 | Concentrations from ANSTO elemental analysis, Units ng m-3
GENT44 | Mayfield | 2014-09-28 | Fe | Iron | 107.16 | 12.036 | Concentrations from ANSTO elemental analysis, Units ng m-3
GENT44 | Mayfield | 2014-10-01 | Fe | Iron | 179.386 | 20.112 | Concentrations from ANSTO elemental analysis, Units ng m-3
GENT44 | Mayfield | 2014-10-04 | Fe | Iron | 91.438 | 10.285 | Concentrations from ANSTO elemental analysis, Units ng m-3
GENT44 | Mayfield | 2014-10-07 | Fe | Iron | 140.806 | 15.797 | Concentrations from ANSTO elemental analysis, Units ng m-3
GENT44 | Mayfield | 2014-10-10 | Fe | Iron | 104.745 | 11.766 | Concentrations from ANSTO elemental analysis, Units ng m-3
GENT44 | Mayfield | 2014-10-13 | Fe | Iron | 175.931 | 19.724 | Concentrations from ANSTO elemental analysis, Units ng m-3
GENT44 | Mayfield | 2014-10-16 | Fe | Iron | 194.596 | 21.812 | Concentrations from ANSTO elemental analysis, Units ng m-3
GENT44 | Mayfield | 2014-10-19 | Fe | Iron | 126.524 | 14.198 | Concentrations from ANSTO elemental analysis, Units ng m-3
GENT44 | Mayfield | 2014-10-22 | Fe | Iron | 134.991 | 15.147 | Concentrations from ANSTO elemental analysis, Units ng m-3
GENT44 | Mayfield | 2014-10-25 | Fe | Iron | 115.649 | 12.987 | Concentrations from ANSTO elemental analysis, Units ng m-3
GENT44 | Mayfield | 2014-10-28 | Fe | Iron | 182.103 | 20.416 | Concentrations from ANSTO elemental analysis, Units ng m-3
GENT44 | Mayfield | 2014-10-31 | Fe | Iron | 404.849 | 45.315 | Concentrations from ANSTO elemental analysis, Units ng m-3
GENT44 | Mayfield | 2014-11-03 | Fe | Iron | 125.134 | 14.05 | Concentrations from ANSTO elemental analysis, Units ng m-3
GENT44 | Mayfield | 2014-11-06 | Fe | Iron | 75.378 | 8.486 | Concentrations from ANSTO elemental analysis, Units ng m-3
GENT44 | Mayfield | 2014-11-09 | Fe | Iron | 76.628 | 8.625 | Concentrations from ANSTO elemental analysis, Units ng m-3
GENT44 | Mayfield | 2014-11-12 | Fe | Iron | 85.543 | 9.62 | Concentrations from ANSTO elemental analysis, Units ng m-3
GENT44 | Mayfield | 2014-11-15 | Fe | Iron | 136.419 | 15.324 | Concentrations from ANSTO elemental analysis, Units ng m-3
GENT44 | Mayfield | 2014-11-18 | Fe | Iron | 61.52 | 6.941 | Concentrations from ANSTO elemental analysis, Units ng m-3
GENT44 | Mayfield | 2014-11-21 | Fe | Iron | 323.75 | 36.249 | Concentrations from ANSTO elemental analysis, Units ng m-3
GENT44 | Mayfield | 2014-11-24 | Fe | Iron | 123.029 | 13.814 | Concentrations from ANSTO elemental analysis, Units ng m-3
GENT44 | Mayfield | 2014-11-27 | Fe | Iron | 30.214 | 3.443 | Concentrations from ANSTO elemental analysis, Units ng m-3
GENT44 | Mayfield | 2014-11-30 | Fe | Iron | 168.895 | 18.938 | Concentrations from ANSTO elemental analysis, Units ng m-3
GENT44 | Mayfield | 2014-12-03 | Fe | Iron | 211.118 | 23.662 | Concentrations from ANSTO elemental analysis, Units ng m-3
GENT44 | Mayfield | 2014-12-06 | Fe | Iron | 125.274 | 14.064 | Concentrations from ANSTO elemental analysis, Units ng m-3
GENT44 | Mayfield | 2014-12-09 | Fe | Iron | 59.555 | 6.715 | Concentrations from ANSTO elemental analysis, Units ng m-3
GENT44 | Mayfield | 2014-12-12 | Fe | Iron | 16.89 | 1.957 | Concentrations from ANSTO elemental analysis, Units ng m-3
GENT44 | Mayfield | 2014-12-15 | Fe | Iron | 100.239 | 11.265 | Concentrations from ANSTO elemental analysis, Units ng m-3
GENT44 | Mayfield | 2014-12-18 | Fe | Iron | 262.54 | 29.409 | Concentrations from ANSTO elemental analysis, Units ng m-3
GENT44 | Mayfield | 2014-12-21 | Fe | Iron | 116.572 | 13.087 | Concentrations from ANSTO elemental analysis, Units ng m-3
GENT44 | Mayfield | 2014-12-24 | Fe | Iron | 111.16 | 12.482 | Concentrations from ANSTO elemental analysis, Units ng m-3
GENT44 | Mayfield | 2014-12-27 | Fe | Iron | 17.787 | 2.07 | Concentrations from ANSTO elemental analysis, Units ng m-3
GENT44 | Mayfield | 2014-12-30 | Fe | Iron | 422.956 | 47.34 | Concentrations from ANSTO elemental analysis, Units ng m-3
GENT44 | Mayfield | 2015-01-02 | Fe | Iron | 51.791 | 5.848 | Concentrations from ANSTO elemental analysis, Units ng m-3
GENT44 | Mayfield | 2015-01-05 | Fe | Iron | 42.584 | 4.823 | Concentrations from ANSTO elemental analysis, Units ng m-3
GENT44 | Mayfield | 2015-01-08 | Fe | Iron | 189.773 | 21.271 | Concentrations from ANSTO elemental analysis, Units ng m-3
GENT44 | Mayfield | 2015-01-11 | Fe | Iron | 30.39 | 3.462 | Concentrations from ANSTO elemental analysis, Units ng m-3
GENT44 | Mayfield | 2015-01-14 | Fe | Iron | 76.349 | 8.59 | Concentrations from ANSTO elemental analysis, Units ng m-3
GENT44 | Mayfield | 2015-01-17 | Fe | Iron | 131.288 | 14.729 | Concentrations from ANSTO elemental analysis, Units ng m-3
GENT44 | Mayfield | 2015-01-20 | Fe | Iron | 52.518 | 5.932 | Concentrations from ANSTO elemental analysis, Units ng m-3
GENT44 | Mayfield | 2015-01-23 | Fe | Iron | 114.801 | 12.889 | Concentrations from ANSTO elemental analysis, Units ng m-3
GENT44 | Mayfield | 2015-01-26 | Fe | Iron | 31.177 | 3.549 | Concentrations from ANSTO elemental analysis, Units ng m-3
GENT44 | Mayfield | 2015-01-29 | Fe | Iron | 146.432 | 16.427 | Concentrations from ANSTO elemental analysis, Units ng m-3
GENT44 | Mayfield | 2015-02-01 | Fe | Iron | 41.13 | 4.66 | Concentrations from ANSTO elemental analysis, Units ng m-3
GENT44 | Mayfield | 2015-02-04 | Fe | Iron | 251.289 | 28.149 | Concentrations from ANSTO elemental analysis, Units ng m-3
GENT44 | Mayfield | 2015-02-07 | Fe | Iron | 81.188 | 9.132 | Concentrations from ANSTO elemental analysis, Units ng m-3
GENT44 | Mayfield | 2015-02-10 | Fe | Iron | 125.688 | 14.108 | Concentrations from ANSTO elemental analysis, Units ng m-3
GENT44 | Mayfield | 2015-02-13 | Fe | Iron | 85.952 | 9.663 | Concentrations from ANSTO elemental analysis, Units ng m-3
GENT44 | Mayfield | 2015-02-16 | Fe | Iron | 73.723 | 8.299 | Concentrations from ANSTO elemental analysis, Units ng m-3
GENT44 | Mayfield | 2015-02-19 | Fe | Iron | 194.361 | 21.786 | Concentrations from ANSTO elemental analysis, Units ng m-3
GENT44 | Mayfield | 2015-02-22 | Fe | Iron | 29.013 | 3.306 | Concentrations from ANSTO elemental analysis, Units ng m-3
GENT44 | Mayfield | 2015-02-25 | Fe | Iron | 171.194 | 19.192 | Concentrations from ANSTO elemental analysis, Units ng m-3
GENT44 | Mayfield | 2015-02-28 | Fe | Iron | 129.767 | 14.56 | Concentrations from ANSTO elemental analysis, Units ng m-3
GENT43 | Stockton | 2014-02-27 | Co | Cobolt | 0.46 | 0.518 | Concentrations from ANSTO elemental analysis, Units ng m-3
GENT43 | Stockton | 2014-03-02 | Co | Cobolt | 0.441 | 0.38 | Concentrations from ANSTO elemental analysis, Units ng m-3
GENT43 | Stockton | 2014-03-05 | Co | Cobolt | 0.602 | 1.18 | Concentrations from ANSTO elemental analysis, Units ng m-3
GENT43 | Stockton | 2014-03-08 | Co | Cobolt | 0 | 0.723 | Concentrations from ANSTO elemental analysis, Units ng m-3
GENT43 | Stockton | 2014-03-11 | Co | Cobolt | 0 | 0.723 | Concentrations from ANSTO elemental analysis, Units ng m-3
GENT43 | Stockton | 2014-03-14 | Co | Cobolt | 0 | 0.723 | Concentrations from ANSTO elemental analysis, Units ng m-3
GENT43 | Stockton | 2014-03-17 | Co | Cobolt | 0.752 | 1.044 | Concentrations from ANSTO elemental analysis, Units ng m-3
GENT43 | Stockton | 2014-03-20 | Co | Cobolt | 0.659 | 0.583 | Concentrations from ANSTO elemental analysis, Units ng m-3
GENT43 | Stockton | 2014-03-23 | Co | Cobolt | 1.259 | 0.542 | Concentrations from ANSTO elemental analysis, Units ng m-3
GENT43 | Stockton | 2014-03-26 | Co | Cobolt | 0.052 | 0.939 | Concentrations from ANSTO elemental analysis, Units ng m-3
GENT43 | Stockton | 2014-03-29 | Co | Cobolt | 0.751 | 0.687 | Concentrations from ANSTO elemental analysis, Units ng m-3
GENT43 | Stockton | 2014-04-01 | Co | Cobolt | 0.822 | 1.041 | Concentrations from ANSTO elemental analysis, Units ng m-3
GENT43 | Stockton | 2014-04-04 | Co | Cobolt | 0.336 | 0.433 | Concentrations from ANSTO elemental analysis, Units ng m-3
GENT43 | Stockton | 2014-04-07 | Co | Cobolt | 0.14 | 0.463 | Concentrations from ANSTO elemental analysis, Units ng m-3
GENT43 | Stockton | 2014-04-10 | Co | Cobolt | 0.182 | 0.88 | Concentrations from ANSTO elemental analysis, Units ng m-3
GENT43 | Stockton | 2014-04-13 | Co | Cobolt | 0.392 | 0.35 | Concentrations from ANSTO elemental analysis, Units ng m-3
GENT43 | Stockton | 2014-04-16 | Co | Cobolt | 0.467 | 0.546 | Concentrations from ANSTO elemental analysis, Units ng m-3
GENT43 | Stockton | 2014-04-19 | Co | Cobolt | 0.369 | 0.8 | Concentrations from ANSTO elemental analysis, Units ng m-3
GENT43 | Stockton | 2014-04-22 | Co | Cobolt | 1.842 | 1.583 | Concentrations from ANSTO elemental analysis, Units ng m-3
GENT43 | Stockton | 2014-04-25 | Co | Cobolt | 0 | 0.723 | Concentrations from ANSTO elemental analysis, Units ng m-3
GENT43 | Stockton | 2014-04-28 | Co | Cobolt | 0.142 | 0.607 | Concentrations from ANSTO elemental analysis, Units ng m-3
GENT43 | Stockton | 2014-05-01 | Co | Cobolt | 0.632 | 0.713 | Concentrations from ANSTO elemental analysis, Units ng m-3
GENT43 | Stockton | 2014-05-04 | Co | Cobolt | 0.238 | 0.321 | Concentrations from ANSTO elemental analysis, Units ng m-3
GENT43 | Stockton | 2014-05-07 | Co | Cobolt | 0 | 0.723 | Concentrations from ANSTO elemental analysis, Units ng m-3
GENT43 | Stockton | 2014-05-10 | Co | Cobolt | 1.321 | 1.24 | Concentrations from ANSTO elemental analysis, Units ng m-3
GENT43 | Stockton | 2014-05-13 | Co | Cobolt | 0 | 0.723 | Concentrations from ANSTO elemental analysis, Units ng m-3
GENT43 | Stockton | 2014-05-16 | Co | Cobolt | 0.091 | 1 | Concentrations from ANSTO elemental analysis, Units ng m-3
GENT43 | Stockton | 2014-05-19 | Co | Cobolt | 2.695 | 1.545 | Concentrations from ANSTO elemental analysis, Units ng m-3
GENT43 | Stockton | 2014-05-22 | Co | Cobolt | 1.32 | 1.425 | Concentrations from ANSTO elemental analysis, Units ng m-3
GENT43 | Stockton | 2014-05-25 | Co | Cobolt | 0.065 | 1.252 | Concentrations from ANSTO elemental analysis, Units ng m-3
GENT43 | Stockton | 2014-05-28 | Co | Cobolt | 0.588 | 0.988 | Concentrations from ANSTO elemental analysis, Units ng m-3
GENT43 | Stockton | 2014-05-31 | Co | Cobolt | 0.153 | 0.769 | Concentrations from ANSTO elemental analysis, Units ng m-3
GENT43 | Stockton | 2014-06-03 | Co | Cobolt | 0.958 | 0.77 | Concentrations from ANSTO elemental analysis, Units ng m-3
GENT43 | Stockton | 2014-06-06 | Co | Cobolt | 0.12 | 0.384 | Concentrations from ANSTO elemental analysis, Units ng m-3
GENT43 | Stockton | 2014-06-09 | Co | Cobolt | 0 | 0.723 | Concentrations from ANSTO elemental analysis, Units ng m-3
GENT43 | Stockton | 2014-06-12 | Co | Cobolt | 0.559 | 1.118 | Concentrations from ANSTO elemental analysis, Units ng m-3
GENT43 | Stockton | 2014-06-15 | Co | Cobolt | 0.337 | 0.435 | Concentrations from ANSTO elemental analysis, Units ng m-3
GENT43 | Stockton | 2014-06-18 | Co | Cobolt | 1.478 | 1.15 | Concentrations from ANSTO elemental analysis, Units ng m-3
GENT43 | Stockton | 2014-06-21 | Co | Cobolt | 0.615 | 1.529 | Concentrations from ANSTO elemental analysis, Units ng m-3
GENT43 | Stockton | 2014-06-24 | Co | Cobolt | 0.955 | 1.225 | Concentrations from ANSTO elemental analysis, Units ng m-3
GENT43 | Stockton | 2014-06-27 | Co | Cobolt | 0.044 | 0.907 | Concentrations from ANSTO elemental analysis, Units ng m-3
GENT43 | Stockton | 2014-06-30 | Co | Cobolt | 0 | 0.723 | Concentrations from ANSTO elemental analysis, Units ng m-3
GENT43 | Stockton | 2014-07-03 | Co | Cobolt | 0.957 | 1.084 | Concentrations from ANSTO elemental analysis, Units ng m-3
GENT43 | Stockton | 2014-07-06 | Co | Cobolt | 0 | 0.723 | Concentrations from ANSTO elemental analysis, Units ng m-3
GENT43 | Stockton | 2014-07-09 | Co | Cobolt | 0.693 | 1.008 | Concentrations from ANSTO elemental analysis, Units ng m-3
GENT43 | Stockton | 2014-07-12 | Co | Cobolt | 0.217 | 0.604 | Concentrations from ANSTO elemental analysis, Units ng m-3
GENT43 | Stockton | 2014-07-15 | Co | Cobolt | 0 | 0.723 | Concentrations from ANSTO elemental analysis, Units ng m-3
GENT43 | Stockton | 2014-07-18 | Co | Cobolt | 0.281 | 0.654 | Concentrations from ANSTO elemental analysis, Units ng m-3
GENT43 | Stockton | 2014-07-21 | Co | Cobolt | 0 | 0.723 | Concentrations from ANSTO elemental analysis, Units ng m-3
GENT43 | Stockton | 2014-07-24 | Co | Cobolt | 0.598 | 1.022 | Concentrations from ANSTO elemental analysis, Units ng m-3
GENT43 | Stockton | 2014-07-27 | Co | Cobolt | 0.438 | 0.637 | Concentrations from ANSTO elemental analysis, Units ng m-3
GENT43 | Stockton | 2014-07-30 | Co | Cobolt | 0 | 0.723 | Concentrations from ANSTO elemental analysis, Units ng m-3
GENT43 | Stockton | 2014-08-02 | Co | Cobolt | 0 | 0.723 | Concentrations from ANSTO elemental analysis, Units ng m-3
GENT43 | Stockton | 2014-08-05 | Co | Cobolt | 0.019 | 1.11 | Concentrations from ANSTO elemental analysis, Units ng m-3
GENT43 | Stockton | 2014-08-08 | Co | Cobolt | 0.879 | 1.134 | Concentrations from ANSTO elemental analysis, Units ng m-3
GENT43 | Stockton | 2014-08-11 | Co | Cobolt | 0 | 0.723 | Concentrations from ANSTO elemental analysis, Units ng m-3
GENT43 | Stockton | 2014-08-14 | Co | Cobolt | 0 | 0.723 | Concentrations from ANSTO elemental analysis, Units ng m-3
GENT43 | Stockton | 2014-08-17 | Co | Cobolt | 0 | 0.723 | Concentrations from ANSTO elemental analysis, Units ng m-3
GENT43 | Stockton | 2014-08-20 | Co | Cobolt | 0 | 0.723 | Concentrations from ANSTO elemental analysis, Units ng m-3
GENT43 | Stockton | 2014-08-23 | Co | Cobolt | 0 | 0.723 | Concentrations from ANSTO elemental analysis, Units ng m-3
GENT43 | Stockton | 2014-08-26 | Co | Cobolt | 0.527 | 0.448 | Concentrations from ANSTO elemental analysis, Units ng m-3
GENT43 | Stockton | 2014-08-29 | Co | Cobolt | 0 | 0.723 | Concentrations from ANSTO elemental analysis, Units ng m-3
GENT43 | Stockton | 2014-09-01 | Co | Cobolt | 0.547 | 1.008 | Concentrations from ANSTO elemental analysis, Units ng m-3
GENT43 | Stockton | 2014-09-04 | Co | Cobolt | 0.372 | 0.423 | Concentrations from ANSTO elemental analysis, Units ng m-3
GENT43 | Stockton | 2014-09-07 | Co | Cobolt | 0.166 | 0.577 | Concentrations from ANSTO elemental analysis, Units ng m-3
GENT43 | Stockton | 2014-09-10 | Co | Cobolt | 0.229 | 0.772 | Concentrations from ANSTO elemental analysis, Units ng m-3
GENT43 | Stockton | 2014-09-13 | Co | Cobolt | 0.461 | 0.469 | Concentrations from ANSTO elemental analysis, Units ng m-3
GENT43 | Stockton | 2014-09-16 | Co | Cobolt | 0.677 | 0.88 | Concentrations from ANSTO elemental analysis, Units ng m-3
GENT43 | Stockton | 2014-09-19 | Co | Cobolt | 0.52 | 1.12 | Concentrations from ANSTO elemental analysis, Units ng m-3
GENT43 | Stockton | 2014-09-22 | Co | Cobolt | 0.846 | 1.171 | Concentrations from ANSTO elemental analysis, Units ng m-3
GENT43 | Stockton | 2014-09-25 | Co | Cobolt | 0.357 | 0.943 | Concentrations from ANSTO elemental analysis, Units ng m-3
GENT43 | Stockton | 2014-09-28 | Co | Cobolt | 0 | 0.723 | Concentrations from ANSTO elemental analysis, Units ng m-3
GENT43 | Stockton | 2014-10-01 | Co | Cobolt | 0.063 | 0.924 | Concentrations from ANSTO elemental analysis, Units ng m-3
GENT43 | Stockton | 2014-10-04 | Co | Cobolt | 0.03 | 0.706 | Concentrations from ANSTO elemental analysis, Units ng m-3
GENT43 | Stockton | 2014-10-07 | Co | Cobolt | 0.251 | 1.102 | Concentrations from ANSTO elemental analysis, Units ng m-3
GENT43 | Stockton | 2014-10-10 | Co | Cobolt | 0.147 | 0.572 | Concentrations from ANSTO elemental analysis, Units ng m-3
GENT43 | Stockton | 2014-10-13 | Co | Cobolt | 0 | 0.723 | Concentrations from ANSTO elemental analysis, Units ng m-3
GENT43 | Stockton | 2014-10-16 | Co | Cobolt | 0 | 0.723 | Concentrations from ANSTO elemental analysis, Units ng m-3
GENT43 | Stockton | 2014-10-19 | Co | Cobolt | 0.347 | 0.82 | Concentrations from ANSTO elemental analysis, Units ng m-3
GENT43 | Stockton | 2014-10-22 | Co | Cobolt | 0.439 | 0.575 | Concentrations from ANSTO elemental analysis, Units ng m-3
GENT43 | Stockton | 2014-10-25 | Co | Cobolt | 0.673 | 0.698 | Concentrations from ANSTO elemental analysis, Units ng m-3
GENT43 | Stockton | 2014-10-28 | Co | Cobolt | 1.161 | 1.21 | Concentrations from ANSTO elemental analysis, Units ng m-3
GENT43 | Stockton | 2014-10-31 | Co | Cobolt | 1.354 | 1.707 | Concentrations from ANSTO elemental analysis, Units ng m-3
GENT43 | Stockton | 2014-11-03 | Co | Cobolt | 0.306 | 0.546 | Concentrations from ANSTO elemental analysis, Units ng m-3
GENT43 | Stockton | 2014-11-06 | Co | Cobolt | 0 | 0.723 | Concentrations from ANSTO elemental analysis, Units ng m-3
GENT43 | Stockton | 2014-11-09 | Co | Cobolt | 0.159 | 0.642 | Concentrations from ANSTO elemental analysis, Units ng m-3
GENT43 | Stockton | 2014-11-12 | Co | Cobolt | 0 | 0.723 | Concentrations from ANSTO elemental analysis, Units ng m-3
GENT43 | Stockton | 2014-11-15 | Co | Cobolt | 0.377 | 0.551 | Concentrations from ANSTO elemental analysis, Units ng m-3
GENT43 | Stockton | 2014-11-18 | Co | Cobolt | 0 | 0.723 | Concentrations from ANSTO elemental analysis, Units ng m-3
GENT43 | Stockton | 2014-11-21 | Co | Cobolt | 1.185 | 1.456 | Concentrations from ANSTO elemental analysis, Units ng m-3
GENT43 | Stockton | 2014-11-24 | Co | Cobolt | 0.316 | 0.624 | Concentrations from ANSTO elemental analysis, Units ng m-3
GENT43 | Stockton | 2014-11-27 | Co | Cobolt | 0 | 0.723 | Concentrations from ANSTO elemental analysis, Units ng m-3
GENT43 | Stockton | 2014-11-30 | Co | Cobolt | 0.363 | 0.639 | Concentrations from ANSTO elemental analysis, Units ng m-3
GENT43 | Stockton | 2014-12-03 | Co | Cobolt | 0.688 | 0.662 | Concentrations from ANSTO elemental analysis, Units ng m-3
GENT43 | Stockton | 2014-12-06 | Co | Cobolt | 0 | 0.723 | Concentrations from ANSTO elemental analysis, Units ng m-3
GENT43 | Stockton | 2014-12-09 | Co | Cobolt | 0.506 | 0.457 | Concentrations from ANSTO elemental analysis, Units ng m-3
GENT43 | Stockton | 2014-12-12 | Co | Cobolt | 0 | 0.723 | Concentrations from ANSTO elemental analysis, Units ng m-3
GENT43 | Stockton | 2014-12-15 | Co | Cobolt | 0.676 | 0.715 | Concentrations from ANSTO elemental analysis, Units ng m-3
GENT43 | Stockton | 2014-12-18 | Co | Cobolt | 0.425 | 0.971 | Concentrations from ANSTO elemental analysis, Units ng m-3
GENT43 | Stockton | 2014-12-21 | Co | Cobolt | 0.961 | 0.728 | Concentrations from ANSTO elemental analysis, Units ng m-3
GENT43 | Stockton | 2014-12-24 | Co | Cobolt | 0 | 0.723 | Concentrations from ANSTO elemental analysis, Units ng m-3
GENT43 | Stockton | 2014-12-27 | Co | Cobolt | 0 | 0.723 | Concentrations from ANSTO elemental analysis, Units ng m-3
GENT43 | Stockton | 2014-12-30 | Co | Cobolt | 0 | 0.723 | Concentrations from ANSTO elemental analysis, Units ng m-3
GENT43 | Stockton | 2015-01-02 | Co | Cobolt | 0.539 | 0.533 | Concentrations from ANSTO elemental analysis, Units ng m-3
GENT43 | Stockton | 2015-01-05 | Co | Cobolt | 0.434 | 0.501 | Concentrations from ANSTO elemental analysis, Units ng m-3
GENT43 | Stockton | 2015-01-08 | Co | Cobolt | 0.702 | 0.723 | Concentrations from ANSTO elemental analysis, Units ng m-3
GENT43 | Stockton | 2015-01-11 | Co | Cobolt | 0.675 | 0.338 | Concentrations from ANSTO elemental analysis, Units ng m-3
GENT43 | Stockton | 2015-01-14 | Co | Cobolt | 0.468 | 0.693 | Concentrations from ANSTO elemental analysis, Units ng m-3
GENT43 | Stockton | 2015-01-17 | Co | Cobolt | 0.454 | 0.94 | Concentrations from ANSTO elemental analysis, Units ng m-3
GENT43 | Stockton | 2015-01-20 | Co | Cobolt | 0 | 0.723 | Concentrations from ANSTO elemental analysis, Units ng m-3
GENT43 | Stockton | 2015-01-23 | Co | Cobolt | 0.038 | 0.801 | Concentrations from ANSTO elemental analysis, Units ng m-3
GENT43 | Stockton | 2015-01-26 | Co | Cobolt | 0.042 | 0.482 | Concentrations from ANSTO elemental analysis, Units ng m-3
GENT43 | Stockton | 2015-01-29 | Co | Cobolt | 0.472 | 0.429 | Concentrations from ANSTO elemental analysis, Units ng m-3
GENT43 | Stockton | 2015-02-01 | Co | Cobolt | 0.622 | 0.563 | Concentrations from ANSTO elemental analysis, Units ng m-3
GENT43 | Stockton | 2015-02-04 | Co | Cobolt | 0.541 | 1.034 | Concentrations from ANSTO elemental analysis, Units ng m-3
GENT43 | Stockton | 2015-02-07 | Co | Cobolt | 0.14 | 0.764 | Concentrations from ANSTO elemental analysis, Units ng m-3
GENT43 | Stockton | 2015-02-10 | Co | Cobolt | 0 | 0.723 | Concentrations from ANSTO elemental analysis, Units ng m-3
GENT43 | Stockton | 2015-02-13 | Co | Cobolt | 0.507 | 0.592 | Concentrations from ANSTO elemental analysis, Units ng m-3
GENT43 | Stockton | 2015-02-16 | Co | Cobolt | 0.041 | 0.676 | Concentrations from ANSTO elemental analysis, Units ng m-3
GENT43 | Stockton | 2015-02-19 | Co | Cobolt | 0.304 | 0.558 | Concentrations from ANSTO elemental analysis, Units ng m-3
GENT43 | Stockton | 2015-02-22 | Co | Cobolt | 0.004 | 0.483 | Concentrations from ANSTO elemental analysis, Units ng m-3
GENT43 | Stockton | 2015-02-25 | Co | Cobolt | 0.873 | 0.449 | Concentrations from ANSTO elemental analysis, Units ng m-3
GENT43 | Stockton | 2015-02-28 | Co | Cobolt | 0.756 | 0.819 | Concentrations from ANSTO elemental analysis, Units ng m-3
GENT44 | Mayfield | 2014-02-27 | Co | Cobolt | 0 | 0.757 | Concentrations from ANSTO elemental analysis, Units ng m-3
GENT44 | Mayfield | 2014-03-02 | Co | Cobolt | 0.046 | 0.439 | Concentrations from ANSTO elemental analysis, Units ng m-3
GENT44 | Mayfield | 2014-03-05 | Co | Cobolt | 1.129 | 1.154 | Concentrations from ANSTO elemental analysis, Units ng m-3
GENT44 | Mayfield | 2014-03-08 | Co | Cobolt | 0.224 | 0.66 | Concentrations from ANSTO elemental analysis, Units ng m-3
GENT44 | Mayfield | 2014-03-11 | Co | Cobolt | 1.161 | 1.278 | Concentrations from ANSTO elemental analysis, Units ng m-3
GENT44 | Mayfield | 2014-03-14 | Co | Cobolt | 0.847 | 1.307 | Concentrations from ANSTO elemental analysis, Units ng m-3
GENT44 | Mayfield | 2014-03-20 | Co | Cobolt | 0 | 0.757 | Concentrations from ANSTO elemental analysis, Units ng m-3
GENT44 | Mayfield | 2014-03-23 | Co | Cobolt | 0.735 | 0.658 | Concentrations from ANSTO elemental analysis, Units ng m-3
GENT44 | Mayfield | 2014-03-26 | Co | Cobolt | 0.376 | 1.035 | Concentrations from ANSTO elemental analysis, Units ng m-3
GENT44 | Mayfield | 2014-03-29 | Co | Cobolt | 0 | 0.757 | Concentrations from ANSTO elemental analysis, Units ng m-3
GENT44 | Mayfield | 2014-04-01 | Co | Cobolt | 0.49 | 0.746 | Concentrations from ANSTO elemental analysis, Units ng m-3
GENT44 | Mayfield | 2014-04-04 | Co | Cobolt | 0.296 | 1.204 | Concentrations from ANSTO elemental analysis, Units ng m-3
GENT44 | Mayfield | 2014-04-07 | Co | Cobolt | 0 | 0.757 | Concentrations from ANSTO elemental analysis, Units ng m-3
GENT44 | Mayfield | 2014-04-10 | Co | Cobolt | 1.181 | 1.291 | Concentrations from ANSTO elemental analysis, Units ng m-3
GENT44 | Mayfield | 2014-04-13 | Co | Cobolt | 0 | 0.757 | Concentrations from ANSTO elemental analysis, Units ng m-3
GENT44 | Mayfield | 2014-04-16 | Co | Cobolt | 0.373 | 0.64 | Concentrations from ANSTO elemental analysis, Units ng m-3
GENT44 | Mayfield | 2014-04-19 | Co | Cobolt | 1.037 | 0.955 | Concentrations from ANSTO elemental analysis, Units ng m-3
GENT44 | Mayfield | 2014-04-22 | Co | Cobolt | 1.531 | 1.178 | Concentrations from ANSTO elemental analysis, Units ng m-3
GENT44 | Mayfield | 2014-04-25 | Co | Cobolt | 0.369 | 0.477 | Concentrations from ANSTO elemental analysis, Units ng m-3
GENT44 | Mayfield | 2014-04-28 | Co | Cobolt | 0 | 0.757 | Concentrations from ANSTO elemental analysis, Units ng m-3
GENT44 | Mayfield | 2014-05-01 | Co | Cobolt | 0 | 0.757 | Concentrations from ANSTO elemental analysis, Units ng m-3
GENT44 | Mayfield | 2014-05-04 | Co | Cobolt | 0.299 | 0.395 | Concentrations from ANSTO elemental analysis, Units ng m-3
GENT44 | Mayfield | 2014-05-07 | Co | Cobolt | 1.027 | 1.112 | Concentrations from ANSTO elemental analysis, Units ng m-3
GENT44 | Mayfield | 2014-05-10 | Co | Cobolt | 1.477 | 1.126 | Concentrations from ANSTO elemental analysis, Units ng m-3
GENT44 | Mayfield | 2014-05-13 | Co | Cobolt | 1.705 | 1.414 | Concentrations from ANSTO elemental analysis, Units ng m-3
GENT44 | Mayfield | 2014-05-16 | Co | Cobolt | 1.031 | 1.121 | Concentrations from ANSTO elemental analysis, Units ng m-3
GENT44 | Mayfield | 2014-05-19 | Co | Cobolt | 3.712 | 1.851 | Concentrations from ANSTO elemental analysis, Units ng m-3
GENT44 | Mayfield | 2014-05-22 | Co | Cobolt | 0 | 0.757 | Concentrations from ANSTO elemental analysis, Units ng m-3
GENT44 | Mayfield | 2014-05-25 | Co | Cobolt | 0.55 | 0.72 | Concentrations from ANSTO elemental analysis, Units ng m-3
GENT44 | Mayfield | 2014-05-28 | Co | Cobolt | 0.184 | 0.721 | Concentrations from ANSTO elemental analysis, Units ng m-3
GENT44 | Mayfield | 2014-05-31 | Co | Cobolt | 0.466 | 0.513 | Concentrations from ANSTO elemental analysis, Units ng m-3
GENT44 | Mayfield | 2014-06-03 | Co | Cobolt | 0 | 0.757 | Concentrations from ANSTO elemental analysis, Units ng m-3
GENT44 | Mayfield | 2014-06-06 | Co | Cobolt | 0.134 | 0.411 | Concentrations from ANSTO elemental analysis, Units ng m-3
GENT44 | Mayfield | 2014-06-09 | Co | Cobolt | 0 | 0.757 | Concentrations from ANSTO elemental analysis, Units ng m-3
GENT44 | Mayfield | 2014-06-12 | Co | Cobolt | 0.329 | 0.658 | Concentrations from ANSTO elemental analysis, Units ng m-3
GENT44 | Mayfield | 2014-06-15 | Co | Cobolt | 0.575 | 0.378 | Concentrations from ANSTO elemental analysis, Units ng m-3
GENT44 | Mayfield | 2014-06-18 | Co | Cobolt | 0.412 | 0.83 | Concentrations from ANSTO elemental analysis, Units ng m-3
GENT44 | Mayfield | 2014-06-21 | Co | Cobolt | 0.171 | 0.779 | Concentrations from ANSTO elemental analysis, Units ng m-3
GENT44 | Mayfield | 2014-06-24 | Co | Cobolt | 0 | 0.757 | Concentrations from ANSTO elemental analysis, Units ng m-3
GENT44 | Mayfield | 2014-06-27 | Co | Cobolt | 0 | 0.757 | Concentrations from ANSTO elemental analysis, Units ng m-3
GENT44 | Mayfield | 2014-06-30 | Co | Cobolt | 0.211 | 0.425 | Concentrations from ANSTO elemental analysis, Units ng m-3
GENT44 | Mayfield | 2014-07-03 | Co | Cobolt | 1.055 | 0.903 | Concentrations from ANSTO elemental analysis, Units ng m-3
GENT44 | Mayfield | 2014-07-06 | Co | Cobolt | 0.35 | 0.534 | Concentrations from ANSTO elemental analysis, Units ng m-3
GENT44 | Mayfield | 2014-07-09 | Co | Cobolt | 0.251 | 0.468 | Concentrations from ANSTO elemental analysis, Units ng m-3
GENT44 | Mayfield | 2014-07-12 | Co | Cobolt | 0.151 | 0.3 | Concentrations from ANSTO elemental analysis, Units ng m-3
GENT44 | Mayfield | 2014-07-15 | Co | Cobolt | 0.204 | 0.488 | Concentrations from ANSTO elemental analysis, Units ng m-3
GENT44 | Mayfield | 2014-07-18 | Co | Cobolt | 0.666 | 0.896 | Concentrations from ANSTO elemental analysis, Units ng m-3
GENT44 | Mayfield | 2014-07-21 | Co | Cobolt | 0.441 | 0.744 | Concentrations from ANSTO elemental analysis, Units ng m-3
GENT44 | Mayfield | 2014-07-24 | Co | Cobolt | 0.356 | 0.447 | Concentrations from ANSTO elemental analysis, Units ng m-3
GENT44 | Mayfield | 2014-07-27 | Co | Cobolt | 0.013 | 0.793 | Concentrations from ANSTO elemental analysis, Units ng m-3
GENT44 | Mayfield | 2014-07-30 | Co | Cobolt | 0.638 | 0.466 | Concentrations from ANSTO elemental analysis, Units ng m-3
GENT44 | Mayfield | 2014-08-02 | Co | Cobolt | 0 | 0.757 | Concentrations from ANSTO elemental analysis, Units ng m-3
GENT44 | Mayfield | 2014-08-05 | Co | Cobolt | 0.795 | 0.85 | Concentrations from ANSTO elemental analysis, Units ng m-3
GENT44 | Mayfield | 2014-08-08 | Co | Cobolt | 0.492 | 0.818 | Concentrations from ANSTO elemental analysis, Units ng m-3
GENT44 | Mayfield | 2014-08-11 | Co | Cobolt | 0.43 | 0.653 | Concentrations from ANSTO elemental analysis, Units ng m-3
GENT44 | Mayfield | 2014-08-14 | Co | Cobolt | 0 | 0.757 | Concentrations from ANSTO elemental analysis, Units ng m-3
GENT44 | Mayfield | 2014-08-17 | Co | Cobolt | 0.315 | 0.63 | Concentrations from ANSTO elemental analysis, Units ng m-3
GENT44 | Mayfield | 2014-08-20 | Co | Cobolt | 0 | 0.757 | Concentrations from ANSTO elemental analysis, Units ng m-3
GENT44 | Mayfield | 2014-08-23 | Co | Cobolt | 0.299 | 0.639 | Concentrations from ANSTO elemental analysis, Units ng m-3
GENT44 | Mayfield | 2014-08-26 | Co | Cobolt | 0.152 | 0.794 | Concentrations from ANSTO elemental analysis, Units ng m-3
GENT44 | Mayfield | 2014-08-29 | Co | Cobolt | 0.908 | 0.852 | Concentrations from ANSTO elemental analysis, Units ng m-3
GENT44 | Mayfield | 2014-09-01 | Co | Cobolt | 0.333 | 0.661 | Concentrations from ANSTO elemental analysis, Units ng m-3
GENT44 | Mayfield | 2014-09-04 | Co | Cobolt | 0.047 | 0.626 | Concentrations from ANSTO elemental analysis, Units ng m-3
GENT44 | Mayfield | 2014-09-07 | Co | Cobolt | 0.513 | 0.435 | Concentrations from ANSTO elemental analysis, Units ng m-3
GENT44 | Mayfield | 2014-09-10 | Co | Cobolt | 0.04 | 0.6 | Concentrations from ANSTO elemental analysis, Units ng m-3
GENT44 | Mayfield | 2014-09-13 | Co | Cobolt | 0.382 | 0.509 | Concentrations from ANSTO elemental analysis, Units ng m-3
GENT44 | Mayfield | 2014-09-16 | Co | Cobolt | 0.565 | 1.053 | Concentrations from ANSTO elemental analysis, Units ng m-3
GENT44 | Mayfield | 2014-09-19 | Co | Cobolt | 0.164 | 0.704 | Concentrations from ANSTO elemental analysis, Units ng m-3
GENT44 | Mayfield | 2014-09-22 | Co | Cobolt | 1.551 | 1.306 | Concentrations from ANSTO elemental analysis, Units ng m-3
GENT44 | Mayfield | 2014-09-25 | Co | Cobolt | 0.337 | 0.875 | Concentrations from ANSTO elemental analysis, Units ng m-3
GENT44 | Mayfield | 2014-09-28 | Co | Cobolt | 0.451 | 0.757 | Concentrations from ANSTO elemental analysis, Units ng m-3
GENT44 | Mayfield | 2014-10-01 | Co | Cobolt | 0 | 0.757 | Concentrations from ANSTO elemental analysis, Units ng m-3
GENT44 | Mayfield | 2014-10-04 | Co | Cobolt | 0.229 | 0.721 | Concentrations from ANSTO elemental analysis, Units ng m-3
GENT44 | Mayfield | 2014-10-07 | Co | Cobolt | 0.642 | 0.846 | Concentrations from ANSTO elemental analysis, Units ng m-3
GENT44 | Mayfield | 2014-10-10 | Co | Cobolt | 0.153 | 0.699 | Concentrations from ANSTO elemental analysis, Units ng m-3
GENT44 | Mayfield | 2014-10-13 | Co | Cobolt | 0.63 | 0.938 | Concentrations from ANSTO elemental analysis, Units ng m-3
GENT44 | Mayfield | 2014-10-16 | Co | Cobolt | 1.551 | 1.019 | Concentrations from ANSTO elemental analysis, Units ng m-3
GENT44 | Mayfield | 2014-10-19 | Co | Cobolt | 0.316 | 0.781 | Concentrations from ANSTO elemental analysis, Units ng m-3
GENT44 | Mayfield | 2014-10-22 | Co | Cobolt | 1.03 | 0.836 | Concentrations from ANSTO elemental analysis, Units ng m-3
GENT44 | Mayfield | 2014-10-25 | Co | Cobolt | 0.331 | 0.792 | Concentrations from ANSTO elemental analysis, Units ng m-3
GENT44 | Mayfield | 2014-10-28 | Co | Cobolt | 0.321 | 0.97 | Concentrations from ANSTO elemental analysis, Units ng m-3
GENT44 | Mayfield | 2014-10-31 | Co | Cobolt | 1.209 | 1.368 | Concentrations from ANSTO elemental analysis, Units ng m-3
GENT44 | Mayfield | 2014-11-03 | Co | Cobolt | 0.022 | 0.808 | Concentrations from ANSTO elemental analysis, Units ng m-3
GENT44 | Mayfield | 2014-11-06 | Co | Cobolt | 0.546 | 0.631 | Concentrations from ANSTO elemental analysis, Units ng m-3
GENT44 | Mayfield | 2014-11-09 | Co | Cobolt | 0.589 | 0.657 | Concentrations from ANSTO elemental analysis, Units ng m-3
GENT44 | Mayfield | 2014-11-12 | Co | Cobolt | 0.224 | 0.642 | Concentrations from ANSTO elemental analysis, Units ng m-3
GENT44 | Mayfield | 2014-11-15 | Co | Cobolt | 0.761 | 0.957 | Concentrations from ANSTO elemental analysis, Units ng m-3
GENT44 | Mayfield | 2014-11-18 | Co | Cobolt | 0 | 0.757 | Concentrations from ANSTO elemental analysis, Units ng m-3
GENT44 | Mayfield | 2014-11-21 | Co | Cobolt | 1.903 | 1.251 | Concentrations from ANSTO elemental analysis, Units ng m-3
GENT44 | Mayfield | 2014-11-24 | Co | Cobolt | 0.751 | 0.823 | Concentrations from ANSTO elemental analysis, Units ng m-3
GENT44 | Mayfield | 2014-11-27 | Co | Cobolt | 0.189 | 0.432 | Concentrations from ANSTO elemental analysis, Units ng m-3
GENT44 | Mayfield | 2014-11-30 | Co | Cobolt | 0.605 | 0.924 | Concentrations from ANSTO elemental analysis, Units ng m-3
GENT44 | Mayfield | 2014-12-03 | Co | Cobolt | 0.757 | 1.069 | Concentrations from ANSTO elemental analysis, Units ng m-3
GENT44 | Mayfield | 2014-12-06 | Co | Cobolt | 0.082 | 0.817 | Concentrations from ANSTO elemental analysis, Units ng m-3
GENT44 | Mayfield | 2014-12-09 | Co | Cobolt | 0 | 0.757 | Concentrations from ANSTO elemental analysis, Units ng m-3
GENT44 | Mayfield | 2014-12-12 | Co | Cobolt | 0.229 | 0.335 | Concentrations from ANSTO elemental analysis, Units ng m-3
GENT44 | Mayfield | 2014-12-15 | Co | Cobolt | 0.521 | 0.727 | Concentrations from ANSTO elemental analysis, Units ng m-3
GENT44 | Mayfield | 2014-12-18 | Co | Cobolt | 0.42 | 1.168 | Concentrations from ANSTO elemental analysis, Units ng m-3
GENT44 | Mayfield | 2014-12-21 | Co | Cobolt | 0.266 | 0.733 | Concentrations from ANSTO elemental analysis, Units ng m-3
GENT44 | Mayfield | 2014-12-24 | Co | Cobolt | 0.218 | 0.768 | Concentrations from ANSTO elemental analysis, Units ng m-3
GENT44 | Mayfield | 2014-12-27 | Co | Cobolt | 0 | 0.757 | Concentrations from ANSTO elemental analysis, Units ng m-3
GENT44 | Mayfield | 2014-12-30 | Co | Cobolt | 0.126 | 1.396 | Concentrations from ANSTO elemental analysis, Units ng m-3
GENT44 | Mayfield | 2015-01-02 | Co | Cobolt | 0 | 0.757 | Concentrations from ANSTO elemental analysis, Units ng m-3
GENT44 | Mayfield | 2015-01-05 | Co | Cobolt | 0.139 | 0.524 | Concentrations from ANSTO elemental analysis, Units ng m-3
GENT44 | Mayfield | 2015-01-08 | Co | Cobolt | 0.262 | 0.967 | Concentrations from ANSTO elemental analysis, Units ng m-3
GENT44 | Mayfield | 2015-01-11 | Co | Cobolt | 0 | 0.757 | Concentrations from ANSTO elemental analysis, Units ng m-3
GENT44 | Mayfield | 2015-01-14 | Co | Cobolt | 0.301 | 0.616 | Concentrations from ANSTO elemental analysis, Units ng m-3
GENT44 | Mayfield | 2015-01-17 | Co | Cobolt | 1.083 | 0.75 | Concentrations from ANSTO elemental analysis, Units ng m-3
GENT44 | Mayfield | 2015-01-20 | Co | Cobolt | 0.261 | 0.557 | Concentrations from ANSTO elemental analysis, Units ng m-3
GENT44 | Mayfield | 2015-01-23 | Co | Cobolt | 0.9 | 0.76 | Concentrations from ANSTO elemental analysis, Units ng m-3
GENT44 | Mayfield | 2015-01-26 | Co | Cobolt | 0.505 | 0.442 | Concentrations from ANSTO elemental analysis, Units ng m-3
GENT44 | Mayfield | 2015-01-29 | Co | Cobolt | 0.391 | 0.868 | Concentrations from ANSTO elemental analysis, Units ng m-3
GENT44 | Mayfield | 2015-02-01 | Co | Cobolt | 0.384 | 0.505 | Concentrations from ANSTO elemental analysis, Units ng m-3
GENT44 | Mayfield | 2015-02-04 | Co | Cobolt | 1.279 | 1.105 | Concentrations from ANSTO elemental analysis, Units ng m-3
GENT44 | Mayfield | 2015-02-07 | Co | Cobolt | 0.078 | 0.653 | Concentrations from ANSTO elemental analysis, Units ng m-3
GENT44 | Mayfield | 2015-02-10 | Co | Cobolt | 0.658 | 0.801 | Concentrations from ANSTO elemental analysis, Units ng m-3
GENT44 | Mayfield | 2015-02-13 | Co | Cobolt | 0.194 | 0.649 | Concentrations from ANSTO elemental analysis, Units ng m-3
GENT44 | Mayfield | 2015-02-16 | Co | Cobolt | 0.018 | 0.611 | Concentrations from ANSTO elemental analysis, Units ng m-3
GENT44 | Mayfield | 2015-02-19 | Co | Cobolt | 0.561 | 0.996 | Concentrations from ANSTO elemental analysis, Units ng m-3
GENT44 | Mayfield | 2015-02-22 | Co | Cobolt | 0 | 0.757 | Concentrations from ANSTO elemental analysis, Units ng m-3
GENT44 | Mayfield | 2015-02-25 | Co | Cobolt | 0.379 | 0.888 | Concentrations from ANSTO elemental analysis, Units ng m-3
GENT44 | Mayfield | 2015-02-28 | Co | Cobolt | 0.557 | 0.789 | Concentrations from ANSTO elemental analysis, Units ng m-3
GENT43 | Stockton | 2014-02-27 | Ni | Nickel | 0.075 | 0.315 | Concentrations from ANSTO elemental analysis, Units ng m-3
GENT43 | Stockton | 2014-03-02 | Ni | Nickel | 0.742 | 0.284 | Concentrations from ANSTO elemental analysis, Units ng m-3
GENT43 | Stockton | 2014-03-05 | Ni | Nickel | 2.292 | 0.575 | Concentrations from ANSTO elemental analysis, Units ng m-3
GENT43 | Stockton | 2014-03-08 | Ni | Nickel | 0.338 | 0.365 | Concentrations from ANSTO elemental analysis, Units ng m-3
GENT43 | Stockton | 2014-03-11 | Ni | Nickel | 0.812 | 0.468 | Concentrations from ANSTO elemental analysis, Units ng m-3
GENT43 | Stockton | 2014-03-14 | Ni | Nickel | 0.312 | 0.487 | Concentrations from ANSTO elemental analysis, Units ng m-3
GENT43 | Stockton | 2014-03-17 | Ni | Nickel | 0.184 | 0.478 | Concentrations from ANSTO elemental analysis, Units ng m-3
GENT43 | Stockton | 2014-03-20 | Ni | Nickel | 0.288 | 0.315 | Concentrations from ANSTO elemental analysis, Units ng m-3
GENT43 | Stockton | 2014-03-23 | Ni | Nickel | 0.425 | 0.335 | Concentrations from ANSTO elemental analysis, Units ng m-3
GENT43 | Stockton | 2014-03-26 | Ni | Nickel | 0.137 | 0.444 | Concentrations from ANSTO elemental analysis, Units ng m-3
GENT43 | Stockton | 2014-03-29 | Ni | Nickel | 0.195 | 0.329 | Concentrations from ANSTO elemental analysis, Units ng m-3
GENT43 | Stockton | 2014-04-01 | Ni | Nickel | 0.299 | 0.439 | Concentrations from ANSTO elemental analysis, Units ng m-3
GENT43 | Stockton | 2014-04-04 | Ni | Nickel | 0.145 | 0.267 | Concentrations from ANSTO elemental analysis, Units ng m-3
GENT43 | Stockton | 2014-04-07 | Ni | Nickel | 0 | 0.393 | Concentrations from ANSTO elemental analysis, Units ng m-3
GENT43 | Stockton | 2014-04-10 | Ni | Nickel | 0 | 0.393 | Concentrations from ANSTO elemental analysis, Units ng m-3
GENT43 | Stockton | 2014-04-13 | Ni | Nickel | 0.181 | 0.214 | Concentrations from ANSTO elemental analysis, Units ng m-3
GENT43 | Stockton | 2014-04-16 | Ni | Nickel | 0.416 | 0.305 | Concentrations from ANSTO elemental analysis, Units ng m-3
GENT43 | Stockton | 2014-04-19 | Ni | Nickel | 0.681 | 0.387 | Concentrations from ANSTO elemental analysis, Units ng m-3
GENT43 | Stockton | 2014-04-22 | Ni | Nickel | 2.185 | 0.636 | Concentrations from ANSTO elemental analysis, Units ng m-3
GENT43 | Stockton | 2014-04-25 | Ni | Nickel | 1.239 | 0.418 | Concentrations from ANSTO elemental analysis, Units ng m-3
GENT43 | Stockton | 2014-04-28 | Ni | Nickel | 0.463 | 0.337 | Concentrations from ANSTO elemental analysis, Units ng m-3
GENT43 | Stockton | 2014-05-01 | Ni | Nickel | 0.019 | 0.351 | Concentrations from ANSTO elemental analysis, Units ng m-3
GENT43 | Stockton | 2014-05-04 | Ni | Nickel | 0.826 | 0.233 | Concentrations from ANSTO elemental analysis, Units ng m-3
GENT43 | Stockton | 2014-05-07 | Ni | Nickel | 1.087 | 0.464 | Concentrations from ANSTO elemental analysis, Units ng m-3
GENT43 | Stockton | 2014-05-10 | Ni | Nickel | 1.973 | 0.531 | Concentrations from ANSTO elemental analysis, Units ng m-3
GENT43 | Stockton | 2014-05-13 | Ni | Nickel | 0.666 | 0.328 | Concentrations from ANSTO elemental analysis, Units ng m-3
GENT43 | Stockton | 2014-05-16 | Ni | Nickel | 2.448 | 0.553 | Concentrations from ANSTO elemental analysis, Units ng m-3
GENT43 | Stockton | 2014-05-19 | Ni | Nickel | 3.176 | 0.691 | Concentrations from ANSTO elemental analysis, Units ng m-3
GENT43 | Stockton | 2014-05-22 | Ni | Nickel | 1.533 | 0.575 | Concentrations from ANSTO elemental analysis, Units ng m-3
GENT43 | Stockton | 2014-05-25 | Ni | Nickel | 1.747 | 0.631 | Concentrations from ANSTO elemental analysis, Units ng m-3
GENT43 | Stockton | 2014-05-28 | Ni | Nickel | 0.597 | 0.397 | Concentrations from ANSTO elemental analysis, Units ng m-3
GENT43 | Stockton | 2014-05-31 | Ni | Nickel | 0.673 | 0.449 | Concentrations from ANSTO elemental analysis, Units ng m-3
GENT43 | Stockton | 2014-06-03 | Ni | Nickel | 1.088 | 0.358 | Concentrations from ANSTO elemental analysis, Units ng m-3
GENT43 | Stockton | 2014-06-06 | Ni | Nickel | 0.948 | 0.273 | Concentrations from ANSTO elemental analysis, Units ng m-3
GENT43 | Stockton | 2014-06-09 | Ni | Nickel | 1.174 | 0.37 | Concentrations from ANSTO elemental analysis, Units ng m-3
GENT43 | Stockton | 2014-06-12 | Ni | Nickel | 2.502 | 0.617 | Concentrations from ANSTO elemental analysis, Units ng m-3
GENT43 | Stockton | 2014-06-15 | Ni | Nickel | 0.839 | 0.279 | Concentrations from ANSTO elemental analysis, Units ng m-3
GENT43 | Stockton | 2014-06-18 | Ni | Nickel | 2.026 | 0.515 | Concentrations from ANSTO elemental analysis, Units ng m-3
GENT43 | Stockton | 2014-06-21 | Ni | Nickel | 1.325 | 0.594 | Concentrations from ANSTO elemental analysis, Units ng m-3
GENT43 | Stockton | 2014-06-24 | Ni | Nickel | 1.018 | 0.454 | Concentrations from ANSTO elemental analysis, Units ng m-3
GENT43 | Stockton | 2014-06-27 | Ni | Nickel | 1.402 | 0.432 | Concentrations from ANSTO elemental analysis, Units ng m-3
GENT43 | Stockton | 2014-06-30 | Ni | Nickel | 0.496 | 0.294 | Concentrations from ANSTO elemental analysis, Units ng m-3
GENT43 | Stockton | 2014-07-03 | Ni | Nickel | 1.193 | 0.51 | Concentrations from ANSTO elemental analysis, Units ng m-3
GENT43 | Stockton | 2014-07-06 | Ni | Nickel | 1.541 | 0.373 | Concentrations from ANSTO elemental analysis, Units ng m-3
GENT43 | Stockton | 2014-07-09 | Ni | Nickel | 1.607 | 0.445 | Concentrations from ANSTO elemental analysis, Units ng m-3
GENT43 | Stockton | 2014-07-12 | Ni | Nickel | 0.144 | 0.251 | Concentrations from ANSTO elemental analysis, Units ng m-3
GENT43 | Stockton | 2014-07-15 | Ni | Nickel | 1.033 | 0.444 | Concentrations from ANSTO elemental analysis, Units ng m-3
GENT43 | Stockton | 2014-07-18 | Ni | Nickel | 0.201 | 0.267 | Concentrations from ANSTO elemental analysis, Units ng m-3
GENT43 | Stockton | 2014-07-21 | Ni | Nickel | 0.405 | 0.336 | Concentrations from ANSTO elemental analysis, Units ng m-3
GENT43 | Stockton | 2014-07-24 | Ni | Nickel | 1.416 | 0.467 | Concentrations from ANSTO elemental analysis, Units ng m-3
GENT43 | Stockton | 2014-07-27 | Ni | Nickel | 0.42 | 0.31 | Concentrations from ANSTO elemental analysis, Units ng m-3
GENT43 | Stockton | 2014-07-30 | Ni | Nickel | 0.739 | 0.371 | Concentrations from ANSTO elemental analysis, Units ng m-3
GENT43 | Stockton | 2014-08-02 | Ni | Nickel | 0.372 | 0.275 | Concentrations from ANSTO elemental analysis, Units ng m-3
GENT43 | Stockton | 2014-08-05 | Ni | Nickel | 1.007 | 0.446 | Concentrations from ANSTO elemental analysis, Units ng m-3
GENT43 | Stockton | 2014-08-08 | Ni | Nickel | 2.059 | 0.553 | Concentrations from ANSTO elemental analysis, Units ng m-3
GENT43 | Stockton | 2014-08-11 | Ni | Nickel | 0.151 | 0.306 | Concentrations from ANSTO elemental analysis, Units ng m-3
GENT43 | Stockton | 2014-08-14 | Ni | Nickel | 0.272 | 0.344 | Concentrations from ANSTO elemental analysis, Units ng m-3
GENT43 | Stockton | 2014-08-17 | Ni | Nickel | 0 | 0.393 | Concentrations from ANSTO elemental analysis, Units ng m-3
GENT43 | Stockton | 2014-08-20 | Ni | Nickel | 0.189 | 0.276 | Concentrations from ANSTO elemental analysis, Units ng m-3
GENT43 | Stockton | 2014-08-23 | Ni | Nickel | 0 | 0.393 | Concentrations from ANSTO elemental analysis, Units ng m-3
GENT43 | Stockton | 2014-08-26 | Ni | Nickel | 0.593 | 0.341 | Concentrations from ANSTO elemental analysis, Units ng m-3
GENT43 | Stockton | 2014-08-29 | Ni | Nickel | 0.492 | 0.299 | Concentrations from ANSTO elemental analysis, Units ng m-3
GENT43 | Stockton | 2014-09-01 | Ni | Nickel | 0.919 | 0.47 | Concentrations from ANSTO elemental analysis, Units ng m-3
GENT43 | Stockton | 2014-09-04 | Ni | Nickel | 0.474 | 0.253 | Concentrations from ANSTO elemental analysis, Units ng m-3
GENT43 | Stockton | 2014-09-07 | Ni | Nickel | 0.586 | 0.393 | Concentrations from ANSTO elemental analysis, Units ng m-3
GENT43 | Stockton | 2014-09-10 | Ni | Nickel | 0.608 | 0.326 | Concentrations from ANSTO elemental analysis, Units ng m-3
GENT43 | Stockton | 2014-09-13 | Ni | Nickel | 0.172 | 0.297 | Concentrations from ANSTO elemental analysis, Units ng m-3
GENT43 | Stockton | 2014-09-16 | Ni | Nickel | 0.443 | 0.381 | Concentrations from ANSTO elemental analysis, Units ng m-3
GENT43 | Stockton | 2014-09-19 | Ni | Nickel | 1.654 | 0.519 | Concentrations from ANSTO elemental analysis, Units ng m-3
GENT43 | Stockton | 2014-09-22 | Ni | Nickel | 0.573 | 0.508 | Concentrations from ANSTO elemental analysis, Units ng m-3
GENT43 | Stockton | 2014-09-25 | Ni | Nickel | 0.393 | 0.417 | Concentrations from ANSTO elemental analysis, Units ng m-3
GENT43 | Stockton | 2014-09-28 | Ni | Nickel | 2.167 | 0.517 | Concentrations from ANSTO elemental analysis, Units ng m-3
GENT43 | Stockton | 2014-10-01 | Ni | Nickel | 1.029 | 0.444 | Concentrations from ANSTO elemental analysis, Units ng m-3
GENT43 | Stockton | 2014-10-04 | Ni | Nickel | 0 | 0.393 | Concentrations from ANSTO elemental analysis, Units ng m-3
GENT43 | Stockton | 2014-10-07 | Ni | Nickel | 0.998 | 0.474 | Concentrations from ANSTO elemental analysis, Units ng m-3
GENT43 | Stockton | 2014-10-10 | Ni | Nickel | 0.199 | 0.34 | Concentrations from ANSTO elemental analysis, Units ng m-3
GENT43 | Stockton | 2014-10-13 | Ni | Nickel | 0.606 | 0.432 | Concentrations from ANSTO elemental analysis, Units ng m-3
GENT43 | Stockton | 2014-10-16 | Ni | Nickel | 1.08 | 0.612 | Concentrations from ANSTO elemental analysis, Units ng m-3
GENT43 | Stockton | 2014-10-19 | Ni | Nickel | 0.686 | 0.465 | Concentrations from ANSTO elemental analysis, Units ng m-3
GENT43 | Stockton | 2014-10-22 | Ni | Nickel | 0.365 | 0.379 | Concentrations from ANSTO elemental analysis, Units ng m-3
GENT43 | Stockton | 2014-10-25 | Ni | Nickel | 0.344 | 0.325 | Concentrations from ANSTO elemental analysis, Units ng m-3
GENT43 | Stockton | 2014-10-28 | Ni | Nickel | 0.291 | 0.572 | Concentrations from ANSTO elemental analysis, Units ng m-3
GENT43 | Stockton | 2014-10-31 | Ni | Nickel | 0.834 | 0.856 | Concentrations from ANSTO elemental analysis, Units ng m-3
GENT43 | Stockton | 2014-11-03 | Ni | Nickel | 0.628 | 0.344 | Concentrations from ANSTO elemental analysis, Units ng m-3
GENT43 | Stockton | 2014-11-06 | Ni | Nickel | 0.228 | 0.339 | Concentrations from ANSTO elemental analysis, Units ng m-3
GENT43 | Stockton | 2014-11-09 | Ni | Nickel | 1.194 | 0.393 | Concentrations from ANSTO elemental analysis, Units ng m-3
GENT43 | Stockton | 2014-11-12 | Ni | Nickel | 0.138 | 0.487 | Concentrations from ANSTO elemental analysis, Units ng m-3
GENT43 | Stockton | 2014-11-15 | Ni | Nickel | 1.115 | 0.354 | Concentrations from ANSTO elemental analysis, Units ng m-3
GENT43 | Stockton | 2014-11-18 | Ni | Nickel | 0.872 | 0.379 | Concentrations from ANSTO elemental analysis, Units ng m-3
GENT43 | Stockton | 2014-11-21 | Ni | Nickel | 1.423 | 0.62 | Concentrations from ANSTO elemental analysis, Units ng m-3
GENT43 | Stockton | 2014-11-24 | Ni | Nickel | 1.133 | 0.369 | Concentrations from ANSTO elemental analysis, Units ng m-3
GENT43 | Stockton | 2014-11-27 | Ni | Nickel | 0.423 | 0.328 | Concentrations from ANSTO elemental analysis, Units ng m-3
GENT43 | Stockton | 2014-11-30 | Ni | Nickel | 1.685 | 0.474 | Concentrations from ANSTO elemental analysis, Units ng m-3
GENT43 | Stockton | 2014-12-03 | Ni | Nickel | 1.639 | 0.407 | Concentrations from ANSTO elemental analysis, Units ng m-3
GENT43 | Stockton | 2014-12-06 | Ni | Nickel | 1.46 | 0.453 | Concentrations from ANSTO elemental analysis, Units ng m-3
GENT43 | Stockton | 2014-12-09 | Ni | Nickel | 0.388 | 0.284 | Concentrations from ANSTO elemental analysis, Units ng m-3
GENT43 | Stockton | 2014-12-12 | Ni | Nickel | 0.446 | 0.328 | Concentrations from ANSTO elemental analysis, Units ng m-3
GENT43 | Stockton | 2014-12-15 | Ni | Nickel | 0.401 | 0.519 | Concentrations from ANSTO elemental analysis, Units ng m-3
GENT43 | Stockton | 2014-12-18 | Ni | Nickel | 0.945 | 0.564 | Concentrations from ANSTO elemental analysis, Units ng m-3
GENT43 | Stockton | 2014-12-21 | Ni | Nickel | 0.255 | 0.403 | Concentrations from ANSTO elemental analysis, Units ng m-3
GENT43 | Stockton | 2014-12-24 | Ni | Nickel | 0.286 | 0.365 | Concentrations from ANSTO elemental analysis, Units ng m-3
GENT43 | Stockton | 2014-12-27 | Ni | Nickel | 0.18 | 0.361 | Concentrations from ANSTO elemental analysis, Units ng m-3
GENT43 | Stockton | 2014-12-30 | Ni | Nickel | 0.714 | 0.663 | Concentrations from ANSTO elemental analysis, Units ng m-3
GENT43 | Stockton | 2015-01-02 | Ni | Nickel | 0.804 | 0.349 | Concentrations from ANSTO elemental analysis, Units ng m-3
GENT43 | Stockton | 2015-01-05 | Ni | Nickel | 0.483 | 0.322 | Concentrations from ANSTO elemental analysis, Units ng m-3
GENT43 | Stockton | 2015-01-08 | Ni | Nickel | 0.286 | 0.453 | Concentrations from ANSTO elemental analysis, Units ng m-3
GENT43 | Stockton | 2015-01-11 | Ni | Nickel | 0.672 | 0.256 | Concentrations from ANSTO elemental analysis, Units ng m-3
GENT43 | Stockton | 2015-01-14 | Ni | Nickel | 0.4 | 0.376 | Concentrations from ANSTO elemental analysis, Units ng m-3
GENT43 | Stockton | 2015-01-17 | Ni | Nickel | 0.343 | 0.424 | Concentrations from ANSTO elemental analysis, Units ng m-3
GENT43 | Stockton | 2015-01-20 | Ni | Nickel | 0.505 | 0.397 | Concentrations from ANSTO elemental analysis, Units ng m-3
GENT43 | Stockton | 2015-01-23 | Ni | Nickel | 0.283 | 0.585 | Concentrations from ANSTO elemental analysis, Units ng m-3
GENT43 | Stockton | 2015-01-26 | Ni | Nickel | 0.575 | 0.323 | Concentrations from ANSTO elemental analysis, Units ng m-3
GENT43 | Stockton | 2015-01-29 | Ni | Nickel | 0.489 | 0.258 | Concentrations from ANSTO elemental analysis, Units ng m-3
GENT43 | Stockton | 2015-02-01 | Ni | Nickel | 0.589 | 0.396 | Concentrations from ANSTO elemental analysis, Units ng m-3
GENT43 | Stockton | 2015-02-04 | Ni | Nickel | 1.089 | 0.483 | Concentrations from ANSTO elemental analysis, Units ng m-3
GENT43 | Stockton | 2015-02-07 | Ni | Nickel | 0.921 | 0.467 | Concentrations from ANSTO elemental analysis, Units ng m-3
GENT43 | Stockton | 2015-02-10 | Ni | Nickel | 0.506 | 0.427 | Concentrations from ANSTO elemental analysis, Units ng m-3
GENT43 | Stockton | 2015-02-13 | Ni | Nickel | 2.446 | 0.521 | Concentrations from ANSTO elemental analysis, Units ng m-3
GENT43 | Stockton | 2015-02-16 | Ni | Nickel | 0.427 | 0.454 | Concentrations from ANSTO elemental analysis, Units ng m-3
GENT43 | Stockton | 2015-02-19 | Ni | Nickel | 0.574 | 0.358 | Concentrations from ANSTO elemental analysis, Units ng m-3
GENT43 | Stockton | 2015-02-22 | Ni | Nickel | 0.389 | 0.384 | Concentrations from ANSTO elemental analysis, Units ng m-3
GENT43 | Stockton | 2015-02-25 | Ni | Nickel | 0.871 | 0.3 | Concentrations from ANSTO elemental analysis, Units ng m-3
GENT43 | Stockton | 2015-02-28 | Ni | Nickel | 2.06 | 0.54 | Concentrations from ANSTO elemental analysis, Units ng m-3
GENT44 | Mayfield | 2014-02-27 | Ni | Nickel | 0.015 | 0.327 | Concentrations from ANSTO elemental analysis, Units ng m-3
GENT44 | Mayfield | 2014-03-02 | Ni | Nickel | 0.59 | 0.253 | Concentrations from ANSTO elemental analysis, Units ng m-3
GENT44 | Mayfield | 2014-03-05 | Ni | Nickel | 1.324 | 0.458 | Concentrations from ANSTO elemental analysis, Units ng m-3
GENT44 | Mayfield | 2014-03-08 | Ni | Nickel | 0.374 | 0.291 | Concentrations from ANSTO elemental analysis, Units ng m-3
GENT44 | Mayfield | 2014-03-11 | Ni | Nickel | 0.407 | 0.487 | Concentrations from ANSTO elemental analysis, Units ng m-3
GENT44 | Mayfield | 2014-03-14 | Ni | Nickel | 0.26 | 0.474 | Concentrations from ANSTO elemental analysis, Units ng m-3
GENT44 | Mayfield | 2014-03-20 | Ni | Nickel | 0.417 | 0.434 | Concentrations from ANSTO elemental analysis, Units ng m-3
GENT44 | Mayfield | 2014-03-23 | Ni | Nickel | 0.343 | 0.308 | Concentrations from ANSTO elemental analysis, Units ng m-3
GENT44 | Mayfield | 2014-03-26 | Ni | Nickel | 0.438 | 0.403 | Concentrations from ANSTO elemental analysis, Units ng m-3
GENT44 | Mayfield | 2014-03-29 | Ni | Nickel | 0.101 | 0.259 | Concentrations from ANSTO elemental analysis, Units ng m-3
GENT44 | Mayfield | 2014-04-01 | Ni | Nickel | 0.462 | 0.32 | Concentrations from ANSTO elemental analysis, Units ng m-3
GENT44 | Mayfield | 2014-04-04 | Ni | Nickel | 1.363 | 0.504 | Concentrations from ANSTO elemental analysis, Units ng m-3
GENT44 | Mayfield | 2014-04-07 | Ni | Nickel | 0.602 | 0.322 | Concentrations from ANSTO elemental analysis, Units ng m-3
GENT44 | Mayfield | 2014-04-10 | Ni | Nickel | 1.732 | 0.552 | Concentrations from ANSTO elemental analysis, Units ng m-3
GENT44 | Mayfield | 2014-04-13 | Ni | Nickel | 0.327 | 0.275 | Concentrations from ANSTO elemental analysis, Units ng m-3
GENT44 | Mayfield | 2014-04-16 | Ni | Nickel | 0.425 | 0.323 | Concentrations from ANSTO elemental analysis, Units ng m-3
GENT44 | Mayfield | 2014-04-19 | Ni | Nickel | 0.03 | 0.364 | Concentrations from ANSTO elemental analysis, Units ng m-3
GENT44 | Mayfield | 2014-04-22 | Ni | Nickel | 0.301 | 0.426 | Concentrations from ANSTO elemental analysis, Units ng m-3
GENT44 | Mayfield | 2014-04-25 | Ni | Nickel | 0.457 | 0.285 | Concentrations from ANSTO elemental analysis, Units ng m-3
GENT44 | Mayfield | 2014-04-28 | Ni | Nickel | 0.782 | 0.386 | Concentrations from ANSTO elemental analysis, Units ng m-3
GENT44 | Mayfield | 2014-05-01 | Ni | Nickel | 0.179 | 0.392 | Concentrations from ANSTO elemental analysis, Units ng m-3
GENT44 | Mayfield | 2014-05-04 | Ni | Nickel | 0.524 | 0.203 | Concentrations from ANSTO elemental analysis, Units ng m-3
GENT44 | Mayfield | 2014-05-07 | Ni | Nickel | 0.912 | 0.427 | Concentrations from ANSTO elemental analysis, Units ng m-3
GENT44 | Mayfield | 2014-05-10 | Ni | Nickel | 0.133 | 0.414 | Concentrations from ANSTO elemental analysis, Units ng m-3
GENT44 | Mayfield | 2014-05-13 | Ni | Nickel | 1.124 | 0.508 | Concentrations from ANSTO elemental analysis, Units ng m-3
GENT44 | Mayfield | 2014-05-16 | Ni | Nickel | 0.227 | 0.493 | Concentrations from ANSTO elemental analysis, Units ng m-3
GENT44 | Mayfield | 2014-05-19 | Ni | Nickel | 1.75 | 0.623 | Concentrations from ANSTO elemental analysis, Units ng m-3
GENT44 | Mayfield | 2014-05-22 | Ni | Nickel | 0.53 | 0.342 | Concentrations from ANSTO elemental analysis, Units ng m-3
GENT44 | Mayfield | 2014-05-25 | Ni | Nickel | 0.269 | 0.291 | Concentrations from ANSTO elemental analysis, Units ng m-3
GENT44 | Mayfield | 2014-05-28 | Ni | Nickel | 0.467 | 0.303 | Concentrations from ANSTO elemental analysis, Units ng m-3
GENT44 | Mayfield | 2014-05-31 | Ni | Nickel | 0.436 | 0.255 | Concentrations from ANSTO elemental analysis, Units ng m-3
GENT44 | Mayfield | 2014-06-03 | Ni | Nickel | 0.641 | 0.281 | Concentrations from ANSTO elemental analysis, Units ng m-3
GENT44 | Mayfield | 2014-06-06 | Ni | Nickel | 0.49 | 0.231 | Concentrations from ANSTO elemental analysis, Units ng m-3
GENT44 | Mayfield | 2014-06-09 | Ni | Nickel | 1.167 | 0.264 | Concentrations from ANSTO elemental analysis, Units ng m-3
GENT44 | Mayfield | 2014-06-12 | Ni | Nickel | 0.628 | 0.302 | Concentrations from ANSTO elemental analysis, Units ng m-3
GENT44 | Mayfield | 2014-06-15 | Ni | Nickel | 0.323 | 0.209 | Concentrations from ANSTO elemental analysis, Units ng m-3
GENT44 | Mayfield | 2014-06-18 | Ni | Nickel | 0.26 | 0.336 | Concentrations from ANSTO elemental analysis, Units ng m-3
GENT44 | Mayfield | 2014-06-21 | Ni | Nickel | 0.489 | 0.321 | Concentrations from ANSTO elemental analysis, Units ng m-3
GENT44 | Mayfield | 2014-06-24 | Ni | Nickel | 0.21 | 0.262 | Concentrations from ANSTO elemental analysis, Units ng m-3
GENT44 | Mayfield | 2014-06-27 | Ni | Nickel | 0.638 | 0.32 | Concentrations from ANSTO elemental analysis, Units ng m-3
GENT44 | Mayfield | 2014-06-30 | Ni | Nickel | 0.629 | 0.225 | Concentrations from ANSTO elemental analysis, Units ng m-3
GENT44 | Mayfield | 2014-07-03 | Ni | Nickel | 0.306 | 0.35 | Concentrations from ANSTO elemental analysis, Units ng m-3
GENT44 | Mayfield | 2014-07-06 | Ni | Nickel | 0.748 | 0.244 | Concentrations from ANSTO elemental analysis, Units ng m-3
GENT44 | Mayfield | 2014-07-09 | Ni | Nickel | 0.19 | 0.239 | Concentrations from ANSTO elemental analysis, Units ng m-3
GENT44 | Mayfield | 2014-07-12 | Ni | Nickel | 0.339 | 0.215 | Concentrations from ANSTO elemental analysis, Units ng m-3
GENT44 | Mayfield | 2014-07-15 | Ni | Nickel | 0.114 | 0.259 | Concentrations from ANSTO elemental analysis, Units ng m-3
GENT44 | Mayfield | 2014-07-18 | Ni | Nickel | 0.476 | 0.358 | Concentrations from ANSTO elemental analysis, Units ng m-3
GENT44 | Mayfield | 2014-07-21 | Ni | Nickel | 0.394 | 0.341 | Concentrations from ANSTO elemental analysis, Units ng m-3
GENT44 | Mayfield | 2014-07-24 | Ni | Nickel | 0.479 | 0.228 | Concentrations from ANSTO elemental analysis, Units ng m-3
GENT44 | Mayfield | 2014-07-27 | Ni | Nickel | 0 | 0.324 | Concentrations from ANSTO elemental analysis, Units ng m-3
GENT44 | Mayfield | 2014-07-30 | Ni | Nickel | 0.651 | 0.227 | Concentrations from ANSTO elemental analysis, Units ng m-3
GENT44 | Mayfield | 2014-08-02 | Ni | Nickel | 0.311 | 0.357 | Concentrations from ANSTO elemental analysis, Units ng m-3
GENT44 | Mayfield | 2014-08-05 | Ni | Nickel | 0.442 | 0.309 | Concentrations from ANSTO elemental analysis, Units ng m-3
GENT44 | Mayfield | 2014-08-08 | Ni | Nickel | 0.448 | 0.316 | Concentrations from ANSTO elemental analysis, Units ng m-3
GENT44 | Mayfield | 2014-08-11 | Ni | Nickel | 0.296 | 0.273 | Concentrations from ANSTO elemental analysis, Units ng m-3
GENT44 | Mayfield | 2014-08-14 | Ni | Nickel | 0.097 | 0.256 | Concentrations from ANSTO elemental analysis, Units ng m-3
GENT44 | Mayfield | 2014-08-17 | Ni | Nickel | 0.492 | 0.279 | Concentrations from ANSTO elemental analysis, Units ng m-3
GENT44 | Mayfield | 2014-08-20 | Ni | Nickel | 0 | 0.324 | Concentrations from ANSTO elemental analysis, Units ng m-3
GENT44 | Mayfield | 2014-08-23 | Ni | Nickel | 0.832 | 0.299 | Concentrations from ANSTO elemental analysis, Units ng m-3
GENT44 | Mayfield | 2014-08-26 | Ni | Nickel | 0.489 | 0.358 | Concentrations from ANSTO elemental analysis, Units ng m-3
GENT44 | Mayfield | 2014-08-29 | Ni | Nickel | 0.998 | 0.362 | Concentrations from ANSTO elemental analysis, Units ng m-3
GENT44 | Mayfield | 2014-09-01 | Ni | Nickel | 0.52 | 0.31 | Concentrations from ANSTO elemental analysis, Units ng m-3
GENT44 | Mayfield | 2014-09-04 | Ni | Nickel | 0.569 | 0.297 | Concentrations from ANSTO elemental analysis, Units ng m-3
GENT44 | Mayfield | 2014-09-07 | Ni | Nickel | 0.388 | 0.22 | Concentrations from ANSTO elemental analysis, Units ng m-3
GENT44 | Mayfield | 2014-09-10 | Ni | Nickel | 0.438 | 0.268 | Concentrations from ANSTO elemental analysis, Units ng m-3
GENT44 | Mayfield | 2014-09-13 | Ni | Nickel | 0.302 | 0.274 | Concentrations from ANSTO elemental analysis, Units ng m-3
GENT44 | Mayfield | 2014-09-16 | Ni | Nickel | 0.198 | 0.391 | Concentrations from ANSTO elemental analysis, Units ng m-3
GENT44 | Mayfield | 2014-09-19 | Ni | Nickel | 0.459 | 0.292 | Concentrations from ANSTO elemental analysis, Units ng m-3
GENT44 | Mayfield | 2014-09-22 | Ni | Nickel | 0.546 | 0.477 | Concentrations from ANSTO elemental analysis, Units ng m-3
GENT44 | Mayfield | 2014-09-25 | Ni | Nickel | 0.25 | 0.324 | Concentrations from ANSTO elemental analysis, Units ng m-3
GENT44 | Mayfield | 2014-09-28 | Ni | Nickel | 1.064 | 0.36 | Concentrations from ANSTO elemental analysis, Units ng m-3
GENT44 | Mayfield | 2014-10-01 | Ni | Nickel | 0.364 | 0.391 | Concentrations from ANSTO elemental analysis, Units ng m-3
GENT44 | Mayfield | 2014-10-04 | Ni | Nickel | 0.543 | 0.37 | Concentrations from ANSTO elemental analysis, Units ng m-3
GENT44 | Mayfield | 2014-10-07 | Ni | Nickel | 1.135 | 0.358 | Concentrations from ANSTO elemental analysis, Units ng m-3
GENT44 | Mayfield | 2014-10-10 | Ni | Nickel | 0.552 | 0.329 | Concentrations from ANSTO elemental analysis, Units ng m-3
GENT44 | Mayfield | 2014-10-13 | Ni | Nickel | 1.426 | 0.399 | Concentrations from ANSTO elemental analysis, Units ng m-3
GENT44 | Mayfield | 2014-10-16 | Ni | Nickel | 0.46 | 0.403 | Concentrations from ANSTO elemental analysis, Units ng m-3
GENT44 | Mayfield | 2014-10-19 | Ni | Nickel | 0.645 | 0.322 | Concentrations from ANSTO elemental analysis, Units ng m-3
GENT44 | Mayfield | 2014-10-22 | Ni | Nickel | 0.155 | 0.318 | Concentrations from ANSTO elemental analysis, Units ng m-3
GENT44 | Mayfield | 2014-10-25 | Ni | Nickel | 0.066 | 0.331 | Concentrations from ANSTO elemental analysis, Units ng m-3
GENT44 | Mayfield | 2014-10-28 | Ni | Nickel | 0.664 | 0.396 | Concentrations from ANSTO elemental analysis, Units ng m-3
GENT44 | Mayfield | 2014-10-31 | Ni | Nickel | 0.69 | 0.477 | Concentrations from ANSTO elemental analysis, Units ng m-3
GENT44 | Mayfield | 2014-11-03 | Ni | Nickel | 0.069 | 0.38 | Concentrations from ANSTO elemental analysis, Units ng m-3
GENT44 | Mayfield | 2014-11-06 | Ni | Nickel | 0.405 | 0.33 | Concentrations from ANSTO elemental analysis, Units ng m-3
GENT44 | Mayfield | 2014-11-09 | Ni | Nickel | 0.589 | 0.331 | Concentrations from ANSTO elemental analysis, Units ng m-3
GENT44 | Mayfield | 2014-11-12 | Ni | Nickel | 0.872 | 0.307 | Concentrations from ANSTO elemental analysis, Units ng m-3
GENT44 | Mayfield | 2014-11-15 | Ni | Nickel | 1.346 | 0.46 | Concentrations from ANSTO elemental analysis, Units ng m-3
GENT44 | Mayfield | 2014-11-18 | Ni | Nickel | 0.591 | 0.319 | Concentrations from ANSTO elemental analysis, Units ng m-3
GENT44 | Mayfield | 2014-11-21 | Ni | Nickel | 1.045 | 0.471 | Concentrations from ANSTO elemental analysis, Units ng m-3
GENT44 | Mayfield | 2014-11-24 | Ni | Nickel | 1.665 | 0.421 | Concentrations from ANSTO elemental analysis, Units ng m-3
GENT44 | Mayfield | 2014-11-27 | Ni | Nickel | 0.926 | 0.301 | Concentrations from ANSTO elemental analysis, Units ng m-3
GENT44 | Mayfield | 2014-11-30 | Ni | Nickel | 1.705 | 0.419 | Concentrations from ANSTO elemental analysis, Units ng m-3
GENT44 | Mayfield | 2014-12-03 | Ni | Nickel | 1.006 | 0.452 | Concentrations from ANSTO elemental analysis, Units ng m-3
GENT44 | Mayfield | 2014-12-06 | Ni | Nickel | 1.059 | 0.378 | Concentrations from ANSTO elemental analysis, Units ng m-3
GENT44 | Mayfield | 2014-12-09 | Ni | Nickel | 0.897 | 0.31 | Concentrations from ANSTO elemental analysis, Units ng m-3
GENT44 | Mayfield | 2014-12-12 | Ni | Nickel | 0.948 | 0.267 | Concentrations from ANSTO elemental analysis, Units ng m-3
GENT44 | Mayfield | 2014-12-15 | Ni | Nickel | 0.759 | 0.328 | Concentrations from ANSTO elemental analysis, Units ng m-3
GENT44 | Mayfield | 2014-12-18 | Ni | Nickel | 0.316 | 0.522 | Concentrations from ANSTO elemental analysis, Units ng m-3
GENT44 | Mayfield | 2014-12-21 | Ni | Nickel | 0.742 | 0.351 | Concentrations from ANSTO elemental analysis, Units ng m-3
GENT44 | Mayfield | 2014-12-24 | Ni | Nickel | 0.679 | 0.358 | Concentrations from ANSTO elemental analysis, Units ng m-3
GENT44 | Mayfield | 2014-12-27 | Ni | Nickel | 0.677 | 0.308 | Concentrations from ANSTO elemental analysis, Units ng m-3
GENT44 | Mayfield | 2014-12-30 | Ni | Nickel | 0.353 | 0.531 | Concentrations from ANSTO elemental analysis, Units ng m-3
GENT44 | Mayfield | 2015-01-02 | Ni | Nickel | 0.464 | 0.299 | Concentrations from ANSTO elemental analysis, Units ng m-3
GENT44 | Mayfield | 2015-01-05 | Ni | Nickel | 0.342 | 0.301 | Concentrations from ANSTO elemental analysis, Units ng m-3
GENT44 | Mayfield | 2015-01-08 | Ni | Nickel | 0.615 | 0.39 | Concentrations from ANSTO elemental analysis, Units ng m-3
GENT44 | Mayfield | 2015-01-11 | Ni | Nickel | 0.82 | 0.281 | Concentrations from ANSTO elemental analysis, Units ng m-3
GENT44 | Mayfield | 2015-01-14 | Ni | Nickel | 0.2 | 0.259 | Concentrations from ANSTO elemental analysis, Units ng m-3
GENT44 | Mayfield | 2015-01-17 | Ni | Nickel | 0.481 | 0.297 | Concentrations from ANSTO elemental analysis, Units ng m-3
GENT44 | Mayfield | 2015-01-20 | Ni | Nickel | 0.532 | 0.292 | Concentrations from ANSTO elemental analysis, Units ng m-3
GENT44 | Mayfield | 2015-01-23 | Ni | Nickel | 0.181 | 0.335 | Concentrations from ANSTO elemental analysis, Units ng m-3
GENT44 | Mayfield | 2015-01-26 | Ni | Nickel | 0.572 | 0.291 | Concentrations from ANSTO elemental analysis, Units ng m-3
GENT44 | Mayfield | 2015-01-29 | Ni | Nickel | 0.495 | 0.358 | Concentrations from ANSTO elemental analysis, Units ng m-3
GENT44 | Mayfield | 2015-02-01 | Ni | Nickel | 0.211 | 0.286 | Concentrations from ANSTO elemental analysis, Units ng m-3
GENT44 | Mayfield | 2015-02-04 | Ni | Nickel | 0.443 | 0.447 | Concentrations from ANSTO elemental analysis, Units ng m-3
GENT44 | Mayfield | 2015-02-07 | Ni | Nickel | 1.085 | 0.335 | Concentrations from ANSTO elemental analysis, Units ng m-3
GENT44 | Mayfield | 2015-02-10 | Ni | Nickel | 1.028 | 0.383 | Concentrations from ANSTO elemental analysis, Units ng m-3
GENT44 | Mayfield | 2015-02-13 | Ni | Nickel | 1.195 | 0.345 | Concentrations from ANSTO elemental analysis, Units ng m-3
GENT44 | Mayfield | 2015-02-16 | Ni | Nickel | 0.317 | 0.319 | Concentrations from ANSTO elemental analysis, Units ng m-3
GENT44 | Mayfield | 2015-02-19 | Ni | Nickel | 0.816 | 0.462 | Concentrations from ANSTO elemental analysis, Units ng m-3
GENT44 | Mayfield | 2015-02-22 | Ni | Nickel | 0.89 | 0.29 | Concentrations from ANSTO elemental analysis, Units ng m-3
GENT44 | Mayfield | 2015-02-25 | Ni | Nickel | 0.495 | 0.359 | Concentrations from ANSTO elemental analysis, Units ng m-3
GENT44 | Mayfield | 2015-02-28 | Ni | Nickel | 1.201 | 0.389 | Concentrations from ANSTO elemental analysis, Units ng m-3
GENT43 | Stockton | 2014-02-27 | Cu | Copper | 1.95 | 0.421 | Concentrations from ANSTO elemental analysis, Units ng m-3
GENT43 | Stockton | 2014-03-02 | Cu | Copper | 5.73 | 0.772 | Concentrations from ANSTO elemental analysis, Units ng m-3
GENT43 | Stockton | 2014-03-05 | Cu | Copper | 10.807 | 1.345 | Concentrations from ANSTO elemental analysis, Units ng m-3
GENT43 | Stockton | 2014-03-08 | Cu | Copper | 5.347 | 0.817 | Concentrations from ANSTO elemental analysis, Units ng m-3
GENT43 | Stockton | 2014-03-11 | Cu | Copper | 3.152 | 0.706 | Concentrations from ANSTO elemental analysis, Units ng m-3
GENT43 | Stockton | 2014-03-14 | Cu | Copper | 2.863 | 0.711 | Concentrations from ANSTO elemental analysis, Units ng m-3
GENT43 | Stockton | 2014-03-17 | Cu | Copper | 5.283 | 0.78 | Concentrations from ANSTO elemental analysis, Units ng m-3
GENT43 | Stockton | 2014-03-20 | Cu | Copper | 5.111 | 0.721 | Concentrations from ANSTO elemental analysis, Units ng m-3
GENT43 | Stockton | 2014-03-23 | Cu | Copper | 4.414 | 0.664 | Concentrations from ANSTO elemental analysis, Units ng m-3
GENT43 | Stockton | 2014-03-26 | Cu | Copper | 2.468 | 0.543 | Concentrations from ANSTO elemental analysis, Units ng m-3
GENT43 | Stockton | 2014-03-29 | Cu | Copper | 3.013 | 0.508 | Concentrations from ANSTO elemental analysis, Units ng m-3
GENT43 | Stockton | 2014-04-01 | Cu | Copper | 4.098 | 0.652 | Concentrations from ANSTO elemental analysis, Units ng m-3
GENT43 | Stockton | 2014-04-04 | Cu | Copper | 1.049 | 0.318 | Concentrations from ANSTO elemental analysis, Units ng m-3
GENT43 | Stockton | 2014-04-07 | Cu | Copper | 0.69 | 0.31 | Concentrations from ANSTO elemental analysis, Units ng m-3
GENT43 | Stockton | 2014-04-10 | Cu | Copper | 2.5 | 0.582 | Concentrations from ANSTO elemental analysis, Units ng m-3
GENT43 | Stockton | 2014-04-13 | Cu | Copper | 1.131 | 0.289 | Concentrations from ANSTO elemental analysis, Units ng m-3
GENT43 | Stockton | 2014-04-16 | Cu | Copper | 3.025 | 0.493 | Concentrations from ANSTO elemental analysis, Units ng m-3
GENT43 | Stockton | 2014-04-19 | Cu | Copper | 0.862 | 0.328 | Concentrations from ANSTO elemental analysis, Units ng m-3
GENT43 | Stockton | 2014-04-22 | Cu | Copper | 4.661 | 0.72 | Concentrations from ANSTO elemental analysis, Units ng m-3
GENT43 | Stockton | 2014-04-25 | Cu | Copper | 0.436 | 0.39 | Concentrations from ANSTO elemental analysis, Units ng m-3
GENT43 | Stockton | 2014-04-28 | Cu | Copper | 1.331 | 0.378 | Concentrations from ANSTO elemental analysis, Units ng m-3
GENT43 | Stockton | 2014-05-01 | Cu | Copper | 2.408 | 0.435 | Concentrations from ANSTO elemental analysis, Units ng m-3
GENT43 | Stockton | 2014-05-04 | Cu | Copper | 0.727 | 0.199 | Concentrations from ANSTO elemental analysis, Units ng m-3
GENT43 | Stockton | 2014-05-07 | Cu | Copper | 3.574 | 0.588 | Concentrations from ANSTO elemental analysis, Units ng m-3
GENT43 | Stockton | 2014-05-10 | Cu | Copper | 2.726 | 0.498 | Concentrations from ANSTO elemental analysis, Units ng m-3
GENT43 | Stockton | 2014-05-13 | Cu | Copper | 2.152 | 0.396 | Concentrations from ANSTO elemental analysis, Units ng m-3
GENT43 | Stockton | 2014-05-16 | Cu | Copper | 2.932 | 0.544 | Concentrations from ANSTO elemental analysis, Units ng m-3
GENT43 | Stockton | 2014-05-19 | Cu | Copper | 4.457 | 0.716 | Concentrations from ANSTO elemental analysis, Units ng m-3
GENT43 | Stockton | 2014-05-22 | Cu | Copper | 2.671 | 0.541 | Concentrations from ANSTO elemental analysis, Units ng m-3
GENT43 | Stockton | 2014-05-25 | Cu | Copper | 4.914 | 0.837 | Concentrations from ANSTO elemental analysis, Units ng m-3
GENT43 | Stockton | 2014-05-28 | Cu | Copper | 3.967 | 0.589 | Concentrations from ANSTO elemental analysis, Units ng m-3
GENT43 | Stockton | 2014-05-31 | Cu | Copper | 5.009 | 0.752 | Concentrations from ANSTO elemental analysis, Units ng m-3
GENT43 | Stockton | 2014-06-03 | Cu | Copper | 3.995 | 0.567 | Concentrations from ANSTO elemental analysis, Units ng m-3
GENT43 | Stockton | 2014-06-06 | Cu | Copper | 3.87 | 0.556 | Concentrations from ANSTO elemental analysis, Units ng m-3
GENT43 | Stockton | 2014-06-09 | Cu | Copper | 3.392 | 0.54 | Concentrations from ANSTO elemental analysis, Units ng m-3
GENT43 | Stockton | 2014-06-12 | Cu | Copper | 4.267 | 0.716 | Concentrations from ANSTO elemental analysis, Units ng m-3
GENT43 | Stockton | 2014-06-15 | Cu | Copper | 2.773 | 0.446 | Concentrations from ANSTO elemental analysis, Units ng m-3
GENT43 | Stockton | 2014-06-18 | Cu | Copper | 5.511 | 0.781 | Concentrations from ANSTO elemental analysis, Units ng m-3
GENT43 | Stockton | 2014-06-21 | Cu | Copper | 6.784 | 0.929 | Concentrations from ANSTO elemental analysis, Units ng m-3
GENT43 | Stockton | 2014-06-24 | Cu | Copper | 2.126 | 0.423 | Concentrations from ANSTO elemental analysis, Units ng m-3
GENT43 | Stockton | 2014-06-27 | Cu | Copper | 1.793 | 0.383 | Concentrations from ANSTO elemental analysis, Units ng m-3
GENT43 | Stockton | 2014-06-30 | Cu | Copper | 0.609 | 0.251 | Concentrations from ANSTO elemental analysis, Units ng m-3
GENT43 | Stockton | 2014-07-03 | Cu | Copper | 3.06 | 0.577 | Concentrations from ANSTO elemental analysis, Units ng m-3
GENT43 | Stockton | 2014-07-06 | Cu | Copper | 1.709 | 0.357 | Concentrations from ANSTO elemental analysis, Units ng m-3
GENT43 | Stockton | 2014-07-09 | Cu | Copper | 0.998 | 0.333 | Concentrations from ANSTO elemental analysis, Units ng m-3
GENT43 | Stockton | 2014-07-12 | Cu | Copper | 0.623 | 0.257 | Concentrations from ANSTO elemental analysis, Units ng m-3
GENT43 | Stockton | 2014-07-15 | Cu | Copper | 1.968 | 0.443 | Concentrations from ANSTO elemental analysis, Units ng m-3
GENT43 | Stockton | 2014-07-18 | Cu | Copper | 0.678 | 0.225 | Concentrations from ANSTO elemental analysis, Units ng m-3
GENT43 | Stockton | 2014-07-21 | Cu | Copper | 2.244 | 0.415 | Concentrations from ANSTO elemental analysis, Units ng m-3
GENT43 | Stockton | 2014-07-24 | Cu | Copper | 2.054 | 0.414 | Concentrations from ANSTO elemental analysis, Units ng m-3
GENT43 | Stockton | 2014-07-27 | Cu | Copper | 1.414 | 0.328 | Concentrations from ANSTO elemental analysis, Units ng m-3
GENT43 | Stockton | 2014-07-30 | Cu | Copper | 2.403 | 0.413 | Concentrations from ANSTO elemental analysis, Units ng m-3
GENT43 | Stockton | 2014-08-02 | Cu | Copper | 2.399 | 0.417 | Concentrations from ANSTO elemental analysis, Units ng m-3
GENT43 | Stockton | 2014-08-05 | Cu | Copper | 3.032 | 0.509 | Concentrations from ANSTO elemental analysis, Units ng m-3
GENT43 | Stockton | 2014-08-08 | Cu | Copper | 2.598 | 0.514 | Concentrations from ANSTO elemental analysis, Units ng m-3
GENT43 | Stockton | 2014-08-11 | Cu | Copper | 1.045 | 0.3 | Concentrations from ANSTO elemental analysis, Units ng m-3
GENT43 | Stockton | 2014-08-14 | Cu | Copper | 1.7 | 0.343 | Concentrations from ANSTO elemental analysis, Units ng m-3
GENT43 | Stockton | 2014-08-17 | Cu | Copper | 0.22 | 0.254 | Concentrations from ANSTO elemental analysis, Units ng m-3
GENT43 | Stockton | 2014-08-20 | Cu | Copper | 0.912 | 0.305 | Concentrations from ANSTO elemental analysis, Units ng m-3
GENT43 | Stockton | 2014-08-23 | Cu | Copper | 5.35 | 0.753 | Concentrations from ANSTO elemental analysis, Units ng m-3
GENT43 | Stockton | 2014-08-26 | Cu | Copper | 3.335 | 0.584 | Concentrations from ANSTO elemental analysis, Units ng m-3
GENT43 | Stockton | 2014-08-29 | Cu | Copper | 13.822 | 1.667 | Concentrations from ANSTO elemental analysis, Units ng m-3
GENT43 | Stockton | 2014-09-01 | Cu | Copper | 12.964 | 1.591 | Concentrations from ANSTO elemental analysis, Units ng m-3
GENT43 | Stockton | 2014-09-04 | Cu | Copper | 7.984 | 1.019 | Concentrations from ANSTO elemental analysis, Units ng m-3
GENT43 | Stockton | 2014-09-07 | Cu | Copper | 11.271 | 1.423 | Concentrations from ANSTO elemental analysis, Units ng m-3
GENT43 | Stockton | 2014-09-10 | Cu | Copper | 2.26 | 0.417 | Concentrations from ANSTO elemental analysis, Units ng m-3
GENT43 | Stockton | 2014-09-13 | Cu | Copper | 3.444 | 0.571 | Concentrations from ANSTO elemental analysis, Units ng m-3
GENT43 | Stockton | 2014-09-16 | Cu | Copper | 1.863 | 0.366 | Concentrations from ANSTO elemental analysis, Units ng m-3
GENT43 | Stockton | 2014-09-19 | Cu | Copper | 3.757 | 0.669 | Concentrations from ANSTO elemental analysis, Units ng m-3
GENT43 | Stockton | 2014-09-22 | Cu | Copper | 6.354 | 0.906 | Concentrations from ANSTO elemental analysis, Units ng m-3
GENT43 | Stockton | 2014-09-25 | Cu | Copper | 7.144 | 0.947 | Concentrations from ANSTO elemental analysis, Units ng m-3
GENT43 | Stockton | 2014-09-28 | Cu | Copper | 4.797 | 0.706 | Concentrations from ANSTO elemental analysis, Units ng m-3
GENT43 | Stockton | 2014-10-01 | Cu | Copper | 3.92 | 0.62 | Concentrations from ANSTO elemental analysis, Units ng m-3
GENT43 | Stockton | 2014-10-04 | Cu | Copper | 0.487 | 0.558 | Concentrations from ANSTO elemental analysis, Units ng m-3
GENT43 | Stockton | 2014-10-07 | Cu | Copper | 1.99 | 0.447 | Concentrations from ANSTO elemental analysis, Units ng m-3
GENT43 | Stockton | 2014-10-10 | Cu | Copper | 3.279 | 0.547 | Concentrations from ANSTO elemental analysis, Units ng m-3
GENT43 | Stockton | 2014-10-13 | Cu | Copper | 2.19 | 0.494 | Concentrations from ANSTO elemental analysis, Units ng m-3
GENT43 | Stockton | 2014-10-16 | Cu | Copper | 5.512 | 0.91 | Concentrations from ANSTO elemental analysis, Units ng m-3
GENT43 | Stockton | 2014-10-19 | Cu | Copper | 4.384 | 0.723 | Concentrations from ANSTO elemental analysis, Units ng m-3
GENT43 | Stockton | 2014-10-22 | Cu | Copper | 2.831 | 0.611 | Concentrations from ANSTO elemental analysis, Units ng m-3
GENT43 | Stockton | 2014-10-25 | Cu | Copper | 4.812 | 0.691 | Concentrations from ANSTO elemental analysis, Units ng m-3
GENT43 | Stockton | 2014-10-28 | Cu | Copper | 5.628 | 0.9 | Concentrations from ANSTO elemental analysis, Units ng m-3
GENT43 | Stockton | 2014-10-31 | Cu | Copper | 8.091 | 1.213 | Concentrations from ANSTO elemental analysis, Units ng m-3
GENT43 | Stockton | 2014-11-03 | Cu | Copper | 3.444 | 0.606 | Concentrations from ANSTO elemental analysis, Units ng m-3
GENT43 | Stockton | 2014-11-06 | Cu | Copper | 4.352 | 0.649 | Concentrations from ANSTO elemental analysis, Units ng m-3
GENT43 | Stockton | 2014-11-09 | Cu | Copper | 2.284 | 0.429 | Concentrations from ANSTO elemental analysis, Units ng m-3
GENT43 | Stockton | 2014-11-12 | Cu | Copper | 0 | 0.561 | Concentrations from ANSTO elemental analysis, Units ng m-3
GENT43 | Stockton | 2014-11-15 | Cu | Copper | 4.233 | 0.628 | Concentrations from ANSTO elemental analysis, Units ng m-3
GENT43 | Stockton | 2014-11-18 | Cu | Copper | 2.135 | 0.437 | Concentrations from ANSTO elemental analysis, Units ng m-3
GENT43 | Stockton | 2014-11-21 | Cu | Copper | 3.159 | 0.607 | Concentrations from ANSTO elemental analysis, Units ng m-3
GENT43 | Stockton | 2014-11-24 | Cu | Copper | 2.571 | 0.471 | Concentrations from ANSTO elemental analysis, Units ng m-3
GENT43 | Stockton | 2014-11-27 | Cu | Copper | 3.918 | 0.594 | Concentrations from ANSTO elemental analysis, Units ng m-3
GENT43 | Stockton | 2014-11-30 | Cu | Copper | 6.106 | 0.864 | Concentrations from ANSTO elemental analysis, Units ng m-3
GENT43 | Stockton | 2014-12-03 | Cu | Copper | 3.731 | 0.582 | Concentrations from ANSTO elemental analysis, Units ng m-3
GENT43 | Stockton | 2014-12-06 | Cu | Copper | 5.167 | 0.737 | Concentrations from ANSTO elemental analysis, Units ng m-3
GENT43 | Stockton | 2014-12-09 | Cu | Copper | 5.236 | 0.719 | Concentrations from ANSTO elemental analysis, Units ng m-3
GENT43 | Stockton | 2014-12-12 | Cu | Copper | 5.011 | 0.739 | Concentrations from ANSTO elemental analysis, Units ng m-3
GENT43 | Stockton | 2014-12-15 | Cu | Copper | 0.529 | 0.603 | Concentrations from ANSTO elemental analysis, Units ng m-3
GENT43 | Stockton | 2014-12-18 | Cu | Copper | 2.131 | 0.63 | Concentrations from ANSTO elemental analysis, Units ng m-3
GENT43 | Stockton | 2014-12-21 | Cu | Copper | 5.161 | 0.752 | Concentrations from ANSTO elemental analysis, Units ng m-3
GENT43 | Stockton | 2014-12-24 | Cu | Copper | 5.693 | 0.792 | Concentrations from ANSTO elemental analysis, Units ng m-3
GENT43 | Stockton | 2014-12-27 | Cu | Copper | 2.841 | 0.561 | Concentrations from ANSTO elemental analysis, Units ng m-3
GENT43 | Stockton | 2014-12-30 | Cu | Copper | 7.173 | 1.046 | Concentrations from ANSTO elemental analysis, Units ng m-3
GENT43 | Stockton | 2015-01-02 | Cu | Copper | 3.632 | 0.572 | Concentrations from ANSTO elemental analysis, Units ng m-3
GENT43 | Stockton | 2015-01-05 | Cu | Copper | 1.575 | 0.401 | Concentrations from ANSTO elemental analysis, Units ng m-3
GENT43 | Stockton | 2015-01-08 | Cu | Copper | 2.655 | 0.585 | Concentrations from ANSTO elemental analysis, Units ng m-3
GENT43 | Stockton | 2015-01-11 | Cu | Copper | 2.229 | 0.388 | Concentrations from ANSTO elemental analysis, Units ng m-3
GENT43 | Stockton | 2015-01-14 | Cu | Copper | 4.238 | 0.636 | Concentrations from ANSTO elemental analysis, Units ng m-3
GENT43 | Stockton | 2015-01-17 | Cu | Copper | 3.847 | 0.629 | Concentrations from ANSTO elemental analysis, Units ng m-3
GENT43 | Stockton | 2015-01-20 | Cu | Copper | 0.459 | 0.433 | Concentrations from ANSTO elemental analysis, Units ng m-3
GENT43 | Stockton | 2015-01-23 | Cu | Copper | 0 | 0.561 | Concentrations from ANSTO elemental analysis, Units ng m-3
GENT43 | Stockton | 2015-01-26 | Cu | Copper | 1.21 | 0.381 | Concentrations from ANSTO elemental analysis, Units ng m-3
GENT43 | Stockton | 2015-01-29 | Cu | Copper | 3.351 | 0.511 | Concentrations from ANSTO elemental analysis, Units ng m-3
GENT43 | Stockton | 2015-02-01 | Cu | Copper | 1.864 | 0.496 | Concentrations from ANSTO elemental analysis, Units ng m-3
GENT43 | Stockton | 2015-02-04 | Cu | Copper | 3.798 | 0.625 | Concentrations from ANSTO elemental analysis, Units ng m-3
GENT43 | Stockton | 2015-02-07 | Cu | Copper | 3.15 | 0.58 | Concentrations from ANSTO elemental analysis, Units ng m-3
GENT43 | Stockton | 2015-02-10 | Cu | Copper | 0.142 | 0.462 | Concentrations from ANSTO elemental analysis, Units ng m-3
GENT43 | Stockton | 2015-02-13 | Cu | Copper | 1.293 | 0.423 | Concentrations from ANSTO elemental analysis, Units ng m-3
GENT43 | Stockton | 2015-02-16 | Cu | Copper | 2.395 | 0.569 | Concentrations from ANSTO elemental analysis, Units ng m-3
GENT43 | Stockton | 2015-02-19 | Cu | Copper | 1.981 | 0.422 | Concentrations from ANSTO elemental analysis, Units ng m-3
GENT43 | Stockton | 2015-02-22 | Cu | Copper | 0.324 | 0.4 | Concentrations from ANSTO elemental analysis, Units ng m-3
GENT43 | Stockton | 2015-02-25 | Cu | Copper | 2.336 | 0.422 | Concentrations from ANSTO elemental analysis, Units ng m-3
GENT43 | Stockton | 2015-02-28 | Cu | Copper | 3.151 | 0.606 | Concentrations from ANSTO elemental analysis, Units ng m-3
GENT44 | Mayfield | 2014-02-27 | Cu | Copper | 9.36 | 1.174 | Concentrations from ANSTO elemental analysis, Units ng m-3
GENT44 | Mayfield | 2014-03-02 | Cu | Copper | 6.827 | 0.881 | Concentrations from ANSTO elemental analysis, Units ng m-3
GENT44 | Mayfield | 2014-03-05 | Cu | Copper | 12.098 | 1.473 | Concentrations from ANSTO elemental analysis, Units ng m-3
GENT44 | Mayfield | 2014-03-08 | Cu | Copper | 7.115 | 0.92 | Concentrations from ANSTO elemental analysis, Units ng m-3
GENT44 | Mayfield | 2014-03-11 | Cu | Copper | 8.741 | 1.116 | Concentrations from ANSTO elemental analysis, Units ng m-3
GENT44 | Mayfield | 2014-03-14 | Cu | Copper | 7.02 | 0.929 | Concentrations from ANSTO elemental analysis, Units ng m-3
GENT44 | Mayfield | 2014-03-20 | Cu | Copper | 4.622 | 0.685 | Concentrations from ANSTO elemental analysis, Units ng m-3
GENT44 | Mayfield | 2014-03-23 | Cu | Copper | 0.895 | 0.306 | Concentrations from ANSTO elemental analysis, Units ng m-3
GENT44 | Mayfield | 2014-03-26 | Cu | Copper | 4.376 | 0.617 | Concentrations from ANSTO elemental analysis, Units ng m-3
GENT44 | Mayfield | 2014-03-29 | Cu | Copper | 1.667 | 0.342 | Concentrations from ANSTO elemental analysis, Units ng m-3
GENT44 | Mayfield | 2014-04-01 | Cu | Copper | 6.366 | 0.826 | Concentrations from ANSTO elemental analysis, Units ng m-3
GENT44 | Mayfield | 2014-04-04 | Cu | Copper | 4.665 | 0.68 | Concentrations from ANSTO elemental analysis, Units ng m-3
GENT44 | Mayfield | 2014-04-07 | Cu | Copper | 4.177 | 0.598 | Concentrations from ANSTO elemental analysis, Units ng m-3
GENT44 | Mayfield | 2014-04-10 | Cu | Copper | 3.692 | 0.615 | Concentrations from ANSTO elemental analysis, Units ng m-3
GENT44 | Mayfield | 2014-04-13 | Cu | Copper | 2.665 | 0.458 | Concentrations from ANSTO elemental analysis, Units ng m-3
GENT44 | Mayfield | 2014-04-16 | Cu | Copper | 2.384 | 0.437 | Concentrations from ANSTO elemental analysis, Units ng m-3
GENT44 | Mayfield | 2014-04-19 | Cu | Copper | 4.403 | 0.635 | Concentrations from ANSTO elemental analysis, Units ng m-3
GENT44 | Mayfield | 2014-04-22 | Cu | Copper | 4.427 | 0.65 | Concentrations from ANSTO elemental analysis, Units ng m-3
GENT44 | Mayfield | 2014-04-25 | Cu | Copper | 0.792 | 0.3 | Concentrations from ANSTO elemental analysis, Units ng m-3
GENT44 | Mayfield | 2014-04-28 | Cu | Copper | 2.91 | 0.477 | Concentrations from ANSTO elemental analysis, Units ng m-3
GENT44 | Mayfield | 2014-05-01 | Cu | Copper | 5.663 | 0.78 | Concentrations from ANSTO elemental analysis, Units ng m-3
GENT44 | Mayfield | 2014-05-04 | Cu | Copper | 2.04 | 0.329 | Concentrations from ANSTO elemental analysis, Units ng m-3
GENT44 | Mayfield | 2014-05-07 | Cu | Copper | 5.354 | 0.745 | Concentrations from ANSTO elemental analysis, Units ng m-3
GENT44 | Mayfield | 2014-05-10 | Cu | Copper | 2.816 | 0.479 | Concentrations from ANSTO elemental analysis, Units ng m-3
GENT44 | Mayfield | 2014-05-13 | Cu | Copper | 5.324 | 0.746 | Concentrations from ANSTO elemental analysis, Units ng m-3
GENT44 | Mayfield | 2014-05-16 | Cu | Copper | 6.8 | 0.904 | Concentrations from ANSTO elemental analysis, Units ng m-3
GENT44 | Mayfield | 2014-05-19 | Cu | Copper | 7.756 | 1.013 | Concentrations from ANSTO elemental analysis, Units ng m-3
GENT44 | Mayfield | 2014-05-22 | Cu | Copper | 2.803 | 0.452 | Concentrations from ANSTO elemental analysis, Units ng m-3
GENT44 | Mayfield | 2014-05-25 | Cu | Copper | 6.145 | 0.81 | Concentrations from ANSTO elemental analysis, Units ng m-3
GENT44 | Mayfield | 2014-05-28 | Cu | Copper | 4.554 | 0.645 | Concentrations from ANSTO elemental analysis, Units ng m-3
GENT44 | Mayfield | 2014-05-31 | Cu | Copper | 3.803 | 0.559 | Concentrations from ANSTO elemental analysis, Units ng m-3
GENT44 | Mayfield | 2014-06-03 | Cu | Copper | 2.883 | 0.46 | Concentrations from ANSTO elemental analysis, Units ng m-3
GENT44 | Mayfield | 2014-06-06 | Cu | Copper | 3.716 | 0.528 | Concentrations from ANSTO elemental analysis, Units ng m-3
GENT44 | Mayfield | 2014-06-09 | Cu | Copper | 3.305 | 0.464 | Concentrations from ANSTO elemental analysis, Units ng m-3
GENT44 | Mayfield | 2014-06-12 | Cu | Copper | 2.664 | 0.433 | Concentrations from ANSTO elemental analysis, Units ng m-3
GENT44 | Mayfield | 2014-06-15 | Cu | Copper | 2.477 | 0.389 | Concentrations from ANSTO elemental analysis, Units ng m-3
GENT44 | Mayfield | 2014-06-18 | Cu | Copper | 7.854 | 1.005 | Concentrations from ANSTO elemental analysis, Units ng m-3
GENT44 | Mayfield | 2014-06-21 | Cu | Copper | 7.974 | 1.005 | Concentrations from ANSTO elemental analysis, Units ng m-3
GENT44 | Mayfield | 2014-06-24 | Cu | Copper | 1.702 | 0.341 | Concentrations from ANSTO elemental analysis, Units ng m-3
GENT44 | Mayfield | 2014-06-27 | Cu | Copper | 2.2 | 0.392 | Concentrations from ANSTO elemental analysis, Units ng m-3
GENT44 | Mayfield | 2014-06-30 | Cu | Copper | 0.619 | 0.203 | Concentrations from ANSTO elemental analysis, Units ng m-3
GENT44 | Mayfield | 2014-07-03 | Cu | Copper | 3.157 | 0.486 | Concentrations from ANSTO elemental analysis, Units ng m-3
GENT44 | Mayfield | 2014-07-06 | Cu | Copper | 0.819 | 0.202 | Concentrations from ANSTO elemental analysis, Units ng m-3
GENT44 | Mayfield | 2014-07-09 | Cu | Copper | 2.214 | 0.397 | Concentrations from ANSTO elemental analysis, Units ng m-3
GENT44 | Mayfield | 2014-07-12 | Cu | Copper | 2.599 | 0.409 | Concentrations from ANSTO elemental analysis, Units ng m-3
GENT44 | Mayfield | 2014-07-15 | Cu | Copper | 2.048 | 0.381 | Concentrations from ANSTO elemental analysis, Units ng m-3
GENT44 | Mayfield | 2014-07-18 | Cu | Copper | 3.051 | 0.481 | Concentrations from ANSTO elemental analysis, Units ng m-3
GENT44 | Mayfield | 2014-07-21 | Cu | Copper | 1.243 | 0.321 | Concentrations from ANSTO elemental analysis, Units ng m-3
GENT44 | Mayfield | 2014-07-24 | Cu | Copper | 1.031 | 0.242 | Concentrations from ANSTO elemental analysis, Units ng m-3
GENT44 | Mayfield | 2014-07-27 | Cu | Copper | 2.644 | 0.444 | Concentrations from ANSTO elemental analysis, Units ng m-3
GENT44 | Mayfield | 2014-07-30 | Cu | Copper | 1.798 | 0.307 | Concentrations from ANSTO elemental analysis, Units ng m-3
GENT44 | Mayfield | 2014-08-02 | Cu | Copper | 2.202 | 0.412 | Concentrations from ANSTO elemental analysis, Units ng m-3
GENT44 | Mayfield | 2014-08-05 | Cu | Copper | 3.923 | 0.552 | Concentrations from ANSTO elemental analysis, Units ng m-3
GENT44 | Mayfield | 2014-08-08 | Cu | Copper | 3.352 | 0.526 | Concentrations from ANSTO elemental analysis, Units ng m-3
GENT44 | Mayfield | 2014-08-11 | Cu | Copper | 1.593 | 0.334 | Concentrations from ANSTO elemental analysis, Units ng m-3
GENT44 | Mayfield | 2014-08-14 | Cu | Copper | 1.31 | 0.283 | Concentrations from ANSTO elemental analysis, Units ng m-3
GENT44 | Mayfield | 2014-08-17 | Cu | Copper | 0.417 | 0.253 | Concentrations from ANSTO elemental analysis, Units ng m-3
GENT44 | Mayfield | 2014-08-20 | Cu | Copper | 2.041 | 0.413 | Concentrations from ANSTO elemental analysis, Units ng m-3
GENT44 | Mayfield | 2014-08-23 | Cu | Copper | 13.105 | 1.576 | Concentrations from ANSTO elemental analysis, Units ng m-3
GENT44 | Mayfield | 2014-08-26 | Cu | Copper | 10.982 | 1.361 | Concentrations from ANSTO elemental analysis, Units ng m-3
GENT44 | Mayfield | 2014-08-29 | Cu | Copper | 9.516 | 1.188 | Concentrations from ANSTO elemental analysis, Units ng m-3
GENT44 | Mayfield | 2014-09-01 | Cu | Copper | 11.941 | 1.464 | Concentrations from ANSTO elemental analysis, Units ng m-3
GENT44 | Mayfield | 2014-09-04 | Cu | Copper | 6.933 | 0.901 | Concentrations from ANSTO elemental analysis, Units ng m-3
GENT44 | Mayfield | 2014-09-07 | Cu | Copper | 2.837 | 0.442 | Concentrations from ANSTO elemental analysis, Units ng m-3
GENT44 | Mayfield | 2014-09-10 | Cu | Copper | 4.631 | 0.637 | Concentrations from ANSTO elemental analysis, Units ng m-3
GENT44 | Mayfield | 2014-09-13 | Cu | Copper | 1.752 | 0.36 | Concentrations from ANSTO elemental analysis, Units ng m-3
GENT44 | Mayfield | 2014-09-16 | Cu | Copper | 3.628 | 0.557 | Concentrations from ANSTO elemental analysis, Units ng m-3
GENT44 | Mayfield | 2014-09-19 | Cu | Copper | 5.385 | 0.728 | Concentrations from ANSTO elemental analysis, Units ng m-3
GENT44 | Mayfield | 2014-09-22 | Cu | Copper | 6.844 | 0.903 | Concentrations from ANSTO elemental analysis, Units ng m-3
GENT44 | Mayfield | 2014-09-25 | Cu | Copper | 5.23 | 0.713 | Concentrations from ANSTO elemental analysis, Units ng m-3
GENT44 | Mayfield | 2014-09-28 | Cu | Copper | 3.496 | 0.522 | Concentrations from ANSTO elemental analysis, Units ng m-3
GENT44 | Mayfield | 2014-10-01 | Cu | Copper | 4.813 | 0.699 | Concentrations from ANSTO elemental analysis, Units ng m-3
GENT44 | Mayfield | 2014-10-04 | Cu | Copper | 5.709 | 0.802 | Concentrations from ANSTO elemental analysis, Units ng m-3
GENT44 | Mayfield | 2014-10-07 | Cu | Copper | 5.901 | 0.776 | Concentrations from ANSTO elemental analysis, Units ng m-3
GENT44 | Mayfield | 2014-10-10 | Cu | Copper | 1.343 | 0.336 | Concentrations from ANSTO elemental analysis, Units ng m-3
GENT44 | Mayfield | 2014-10-13 | Cu | Copper | 5.446 | 0.744 | Concentrations from ANSTO elemental analysis, Units ng m-3
GENT44 | Mayfield | 2014-10-16 | Cu | Copper | 6.744 | 0.89 | Concentrations from ANSTO elemental analysis, Units ng m-3
GENT44 | Mayfield | 2014-10-19 | Cu | Copper | 2.505 | 0.435 | Concentrations from ANSTO elemental analysis, Units ng m-3
GENT44 | Mayfield | 2014-10-22 | Cu | Copper | 5.822 | 0.788 | Concentrations from ANSTO elemental analysis, Units ng m-3
GENT44 | Mayfield | 2014-10-25 | Cu | Copper | 4.654 | 0.676 | Concentrations from ANSTO elemental analysis, Units ng m-3
GENT44 | Mayfield | 2014-10-28 | Cu | Copper | 5.828 | 0.799 | Concentrations from ANSTO elemental analysis, Units ng m-3
GENT44 | Mayfield | 2014-10-31 | Cu | Copper | 5.865 | 0.808 | Concentrations from ANSTO elemental analysis, Units ng m-3
GENT44 | Mayfield | 2014-11-03 | Cu | Copper | 2.603 | 0.493 | Concentrations from ANSTO elemental analysis, Units ng m-3
GENT44 | Mayfield | 2014-11-06 | Cu | Copper | 3.907 | 0.589 | Concentrations from ANSTO elemental analysis, Units ng m-3
GENT44 | Mayfield | 2014-11-09 | Cu | Copper | 1.774 | 0.397 | Concentrations from ANSTO elemental analysis, Units ng m-3
GENT44 | Mayfield | 2014-11-12 | Cu | Copper | 1.907 | 0.385 | Concentrations from ANSTO elemental analysis, Units ng m-3
GENT44 | Mayfield | 2014-11-15 | Cu | Copper | 8.491 | 1.122 | Concentrations from ANSTO elemental analysis, Units ng m-3
GENT44 | Mayfield | 2014-11-18 | Cu | Copper | 1.78 | 0.365 | Concentrations from ANSTO elemental analysis, Units ng m-3
GENT44 | Mayfield | 2014-11-21 | Cu | Copper | 5.412 | 0.771 | Concentrations from ANSTO elemental analysis, Units ng m-3
GENT44 | Mayfield | 2014-11-24 | Cu | Copper | 5.131 | 0.711 | Concentrations from ANSTO elemental analysis, Units ng m-3
GENT44 | Mayfield | 2014-11-27 | Cu | Copper | 2.328 | 0.408 | Concentrations from ANSTO elemental analysis, Units ng m-3
GENT44 | Mayfield | 2014-11-30 | Cu | Copper | 3.277 | 0.526 | Concentrations from ANSTO elemental analysis, Units ng m-3
GENT44 | Mayfield | 2014-12-03 | Cu | Copper | 5.744 | 0.793 | Concentrations from ANSTO elemental analysis, Units ng m-3
GENT44 | Mayfield | 2014-12-06 | Cu | Copper | 7.741 | 0.996 | Concentrations from ANSTO elemental analysis, Units ng m-3
GENT44 | Mayfield | 2014-12-09 | Cu | Copper | 5.115 | 0.707 | Concentrations from ANSTO elemental analysis, Units ng m-3
GENT44 | Mayfield | 2014-12-12 | Cu | Copper | 3.382 | 0.511 | Concentrations from ANSTO elemental analysis, Units ng m-3
GENT44 | Mayfield | 2014-12-15 | Cu | Copper | 4.748 | 0.679 | Concentrations from ANSTO elemental analysis, Units ng m-3
GENT44 | Mayfield | 2014-12-18 | Cu | Copper | 4.94 | 0.762 | Concentrations from ANSTO elemental analysis, Units ng m-3
GENT44 | Mayfield | 2014-12-21 | Cu | Copper | 6.237 | 0.818 | Concentrations from ANSTO elemental analysis, Units ng m-3
GENT44 | Mayfield | 2014-12-24 | Cu | Copper | 5.631 | 0.761 | Concentrations from ANSTO elemental analysis, Units ng m-3
GENT44 | Mayfield | 2014-12-27 | Cu | Copper | 3.073 | 0.485 | Concentrations from ANSTO elemental analysis, Units ng m-3
GENT44 | Mayfield | 2014-12-30 | Cu | Copper | 4.074 | 0.676 | Concentrations from ANSTO elemental analysis, Units ng m-3
GENT44 | Mayfield | 2015-01-02 | Cu | Copper | 2.389 | 0.446 | Concentrations from ANSTO elemental analysis, Units ng m-3
GENT44 | Mayfield | 2015-01-05 | Cu | Copper | 2.097 | 0.405 | Concentrations from ANSTO elemental analysis, Units ng m-3
GENT44 | Mayfield | 2015-01-08 | Cu | Copper | 2.945 | 0.49 | Concentrations from ANSTO elemental analysis, Units ng m-3
GENT44 | Mayfield | 2015-01-11 | Cu | Copper | 2.962 | 0.444 | Concentrations from ANSTO elemental analysis, Units ng m-3
GENT44 | Mayfield | 2015-01-14 | Cu | Copper | 2.632 | 0.424 | Concentrations from ANSTO elemental analysis, Units ng m-3
GENT44 | Mayfield | 2015-01-17 | Cu | Copper | 2.169 | 0.411 | Concentrations from ANSTO elemental analysis, Units ng m-3
GENT44 | Mayfield | 2015-01-20 | Cu | Copper | 2.686 | 0.45 | Concentrations from ANSTO elemental analysis, Units ng m-3
GENT44 | Mayfield | 2015-01-23 | Cu | Copper | 3.185 | 0.506 | Concentrations from ANSTO elemental analysis, Units ng m-3
GENT44 | Mayfield | 2015-01-26 | Cu | Copper | 6.373 | 0.838 | Concentrations from ANSTO elemental analysis, Units ng m-3
GENT44 | Mayfield | 2015-01-29 | Cu | Copper | 6.252 | 0.836 | Concentrations from ANSTO elemental analysis, Units ng m-3
GENT44 | Mayfield | 2015-02-01 | Cu | Copper | 2.144 | 0.428 | Concentrations from ANSTO elemental analysis, Units ng m-3
GENT44 | Mayfield | 2015-02-04 | Cu | Copper | 4.657 | 0.686 | Concentrations from ANSTO elemental analysis, Units ng m-3
GENT44 | Mayfield | 2015-02-07 | Cu | Copper | 1.646 | 0.345 | Concentrations from ANSTO elemental analysis, Units ng m-3
GENT44 | Mayfield | 2015-02-10 | Cu | Copper | 2.882 | 0.483 | Concentrations from ANSTO elemental analysis, Units ng m-3
GENT44 | Mayfield | 2015-02-13 | Cu | Copper | 3.999 | 0.584 | Concentrations from ANSTO elemental analysis, Units ng m-3
GENT44 | Mayfield | 2015-02-16 | Cu | Copper | 2.489 | 0.445 | Concentrations from ANSTO elemental analysis, Units ng m-3
GENT44 | Mayfield | 2015-02-19 | Cu | Copper | 2.175 | 0.458 | Concentrations from ANSTO elemental analysis, Units ng m-3
GENT44 | Mayfield | 2015-02-22 | Cu | Copper | 2.755 | 0.443 | Concentrations from ANSTO elemental analysis, Units ng m-3
GENT44 | Mayfield | 2015-02-25 | Cu | Copper | 3.496 | 0.532 | Concentrations from ANSTO elemental analysis, Units ng m-3
GENT44 | Mayfield | 2015-02-28 | Cu | Copper | 3.377 | 0.524 | Concentrations from ANSTO elemental analysis, Units ng m-3
GENT43 | Stockton | 2014-02-27 | Zn | Zinc | 3.595 | 0.594 | Concentrations from ANSTO elemental analysis, Units ng m-3
GENT43 | Stockton | 2014-03-02 | Zn | Zinc | 0.783 | 0.261 | Concentrations from ANSTO elemental analysis, Units ng m-3
GENT43 | Stockton | 2014-03-05 | Zn | Zinc | 20.162 | 2.416 | Concentrations from ANSTO elemental analysis, Units ng m-3
GENT43 | Stockton | 2014-03-08 | Zn | Zinc | 0.784 | 0.351 | Concentrations from ANSTO elemental analysis, Units ng m-3
GENT43 | Stockton | 2014-03-11 | Zn | Zinc | 2.052 | 0.459 | Concentrations from ANSTO elemental analysis, Units ng m-3
GENT43 | Stockton | 2014-03-14 | Zn | Zinc | 1.664 | 0.461 | Concentrations from ANSTO elemental analysis, Units ng m-3
GENT43 | Stockton | 2014-03-17 | Zn | Zinc | 9.043 | 1.205 | Concentrations from ANSTO elemental analysis, Units ng m-3
GENT43 | Stockton | 2014-03-20 | Zn | Zinc | 1.709 | 0.402 | Concentrations from ANSTO elemental analysis, Units ng m-3
GENT43 | Stockton | 2014-03-23 | Zn | Zinc | 1.462 | 0.396 | Concentrations from ANSTO elemental analysis, Units ng m-3
GENT43 | Stockton | 2014-03-26 | Zn | Zinc | 8.074 | 1.08 | Concentrations from ANSTO elemental analysis, Units ng m-3
GENT43 | Stockton | 2014-03-29 | Zn | Zinc | 3.277 | 0.532 | Concentrations from ANSTO elemental analysis, Units ng m-3
GENT43 | Stockton | 2014-04-01 | Zn | Zinc | 9.073 | 1.191 | Concentrations from ANSTO elemental analysis, Units ng m-3
GENT43 | Stockton | 2014-04-04 | Zn | Zinc | 1.781 | 0.362 | Concentrations from ANSTO elemental analysis, Units ng m-3
GENT43 | Stockton | 2014-04-07 | Zn | Zinc | 0.925 | 0.326 | Concentrations from ANSTO elemental analysis, Units ng m-3
GENT43 | Stockton | 2014-04-10 | Zn | Zinc | 5.264 | 0.808 | Concentrations from ANSTO elemental analysis, Units ng m-3
GENT43 | Stockton | 2014-04-13 | Zn | Zinc | 1.98 | 0.386 | Concentrations from ANSTO elemental analysis, Units ng m-3
GENT43 | Stockton | 2014-04-16 | Zn | Zinc | 2.115 | 0.416 | Concentrations from ANSTO elemental analysis, Units ng m-3
GENT43 | Stockton | 2014-04-19 | Zn | Zinc | 2.167 | 0.439 | Concentrations from ANSTO elemental analysis, Units ng m-3
GENT43 | Stockton | 2014-04-22 | Zn | Zinc | 14.77 | 1.826 | Concentrations from ANSTO elemental analysis, Units ng m-3
GENT43 | Stockton | 2014-04-25 | Zn | Zinc | 1.001 | 0.305 | Concentrations from ANSTO elemental analysis, Units ng m-3
GENT43 | Stockton | 2014-04-28 | Zn | Zinc | 2.362 | 0.441 | Concentrations from ANSTO elemental analysis, Units ng m-3
GENT43 | Stockton | 2014-05-01 | Zn | Zinc | 5.574 | 0.784 | Concentrations from ANSTO elemental analysis, Units ng m-3
GENT43 | Stockton | 2014-05-04 | Zn | Zinc | 0.518 | 0.182 | Concentrations from ANSTO elemental analysis, Units ng m-3
GENT43 | Stockton | 2014-05-07 | Zn | Zinc | 5.591 | 0.829 | Concentrations from ANSTO elemental analysis, Units ng m-3
GENT43 | Stockton | 2014-05-10 | Zn | Zinc | 12.493 | 1.552 | Concentrations from ANSTO elemental analysis, Units ng m-3
GENT43 | Stockton | 2014-05-13 | Zn | Zinc | 6.272 | 0.852 | Concentrations from ANSTO elemental analysis, Units ng m-3
GENT43 | Stockton | 2014-05-16 | Zn | Zinc | 14.309 | 1.769 | Concentrations from ANSTO elemental analysis, Units ng m-3
GENT43 | Stockton | 2014-05-19 | Zn | Zinc | 25.65 | 3.024 | Concentrations from ANSTO elemental analysis, Units ng m-3
GENT43 | Stockton | 2014-05-22 | Zn | Zinc | 23.48 | 2.781 | Concentrations from ANSTO elemental analysis, Units ng m-3
GENT43 | Stockton | 2014-05-25 | Zn | Zinc | 12.792 | 1.643 | Concentrations from ANSTO elemental analysis, Units ng m-3
GENT43 | Stockton | 2014-05-28 | Zn | Zinc | 8.679 | 1.122 | Concentrations from ANSTO elemental analysis, Units ng m-3
GENT43 | Stockton | 2014-05-31 | Zn | Zinc | 4.108 | 0.637 | Concentrations from ANSTO elemental analysis, Units ng m-3
GENT43 | Stockton | 2014-06-03 | Zn | Zinc | 4.961 | 0.705 | Concentrations from ANSTO elemental analysis, Units ng m-3
GENT43 | Stockton | 2014-06-06 | Zn | Zinc | 2.594 | 0.436 | Concentrations from ANSTO elemental analysis, Units ng m-3
GENT43 | Stockton | 2014-06-09 | Zn | Zinc | 2.491 | 0.459 | Concentrations from ANSTO elemental analysis, Units ng m-3
GENT43 | Stockton | 2014-06-12 | Zn | Zinc | 12.669 | 1.595 | Concentrations from ANSTO elemental analysis, Units ng m-3
GENT43 | Stockton | 2014-06-15 | Zn | Zinc | 0.823 | 0.271 | Concentrations from ANSTO elemental analysis, Units ng m-3
GENT43 | Stockton | 2014-06-18 | Zn | Zinc | 26.077 | 3.055 | Concentrations from ANSTO elemental analysis, Units ng m-3
GENT43 | Stockton | 2014-06-21 | Zn | Zinc | 17.53 | 2.111 | Concentrations from ANSTO elemental analysis, Units ng m-3
GENT43 | Stockton | 2014-06-24 | Zn | Zinc | 10.394 | 1.307 | Concentrations from ANSTO elemental analysis, Units ng m-3
GENT43 | Stockton | 2014-06-27 | Zn | Zinc | 6.751 | 0.91 | Concentrations from ANSTO elemental analysis, Units ng m-3
GENT43 | Stockton | 2014-06-30 | Zn | Zinc | 3.004 | 0.484 | Concentrations from ANSTO elemental analysis, Units ng m-3
GENT43 | Stockton | 2014-07-03 | Zn | Zinc | 14.847 | 1.828 | Concentrations from ANSTO elemental analysis, Units ng m-3
GENT43 | Stockton | 2014-07-06 | Zn | Zinc | 1.938 | 0.383 | Concentrations from ANSTO elemental analysis, Units ng m-3
GENT43 | Stockton | 2014-07-09 | Zn | Zinc | 13.849 | 1.695 | Concentrations from ANSTO elemental analysis, Units ng m-3
GENT43 | Stockton | 2014-07-12 | Zn | Zinc | 3.131 | 0.497 | Concentrations from ANSTO elemental analysis, Units ng m-3
GENT43 | Stockton | 2014-07-15 | Zn | Zinc | 33.516 | 3.881 | Concentrations from ANSTO elemental analysis, Units ng m-3
GENT43 | Stockton | 2014-07-18 | Zn | Zinc | 11.925 | 1.462 | Concentrations from ANSTO elemental analysis, Units ng m-3
GENT43 | Stockton | 2014-07-21 | Zn | Zinc | 6.076 | 0.821 | Concentrations from ANSTO elemental analysis, Units ng m-3
GENT43 | Stockton | 2014-07-24 | Zn | Zinc | 17.507 | 2.095 | Concentrations from ANSTO elemental analysis, Units ng m-3
GENT43 | Stockton | 2014-07-27 | Zn | Zinc | 4.597 | 0.659 | Concentrations from ANSTO elemental analysis, Units ng m-3
GENT43 | Stockton | 2014-07-30 | Zn | Zinc | 6.448 | 0.865 | Concentrations from ANSTO elemental analysis, Units ng m-3
GENT43 | Stockton | 2014-08-02 | Zn | Zinc | 1.298 | 0.293 | Concentrations from ANSTO elemental analysis, Units ng m-3
GENT43 | Stockton | 2014-08-05 | Zn | Zinc | 19.119 | 2.288 | Concentrations from ANSTO elemental analysis, Units ng m-3
GENT43 | Stockton | 2014-08-08 | Zn | Zinc | 26.39 | 3.102 | Concentrations from ANSTO elemental analysis, Units ng m-3
GENT43 | Stockton | 2014-08-11 | Zn | Zinc | 2.789 | 0.47 | Concentrations from ANSTO elemental analysis, Units ng m-3
GENT43 | Stockton | 2014-08-14 | Zn | Zinc | 6.171 | 0.846 | Concentrations from ANSTO elemental analysis, Units ng m-3
GENT43 | Stockton | 2014-08-17 | Zn | Zinc | 1.794 | 0.351 | Concentrations from ANSTO elemental analysis, Units ng m-3
GENT43 | Stockton | 2014-08-20 | Zn | Zinc | 3.248 | 0.532 | Concentrations from ANSTO elemental analysis, Units ng m-3
GENT43 | Stockton | 2014-08-23 | Zn | Zinc | 3.449 | 0.562 | Concentrations from ANSTO elemental analysis, Units ng m-3
GENT43 | Stockton | 2014-08-26 | Zn | Zinc | 0.75 | 0.338 | Concentrations from ANSTO elemental analysis, Units ng m-3
GENT43 | Stockton | 2014-08-29 | Zn | Zinc | 7.85 | 1.035 | Concentrations from ANSTO elemental analysis, Units ng m-3
GENT43 | Stockton | 2014-09-01 | Zn | Zinc | 13.006 | 1.634 | Concentrations from ANSTO elemental analysis, Units ng m-3
GENT43 | Stockton | 2014-09-04 | Zn | Zinc | 1.478 | 0.359 | Concentrations from ANSTO elemental analysis, Units ng m-3
GENT43 | Stockton | 2014-09-07 | Zn | Zinc | 2.023 | 0.458 | Concentrations from ANSTO elemental analysis, Units ng m-3
GENT43 | Stockton | 2014-09-10 | Zn | Zinc | 6.177 | 0.851 | Concentrations from ANSTO elemental analysis, Units ng m-3
GENT43 | Stockton | 2014-09-13 | Zn | Zinc | 1.047 | 0.378 | Concentrations from ANSTO elemental analysis, Units ng m-3
GENT43 | Stockton | 2014-09-16 | Zn | Zinc | 4.784 | 0.695 | Concentrations from ANSTO elemental analysis, Units ng m-3
GENT43 | Stockton | 2014-09-19 | Zn | Zinc | 8.441 | 1.155 | Concentrations from ANSTO elemental analysis, Units ng m-3
GENT43 | Stockton | 2014-09-22 | Zn | Zinc | 12.676 | 1.58 | Concentrations from ANSTO elemental analysis, Units ng m-3
GENT43 | Stockton | 2014-09-25 | Zn | Zinc | 8.784 | 1.129 | Concentrations from ANSTO elemental analysis, Units ng m-3
GENT43 | Stockton | 2014-09-28 | Zn | Zinc | 7.726 | 1.044 | Concentrations from ANSTO elemental analysis, Units ng m-3
GENT43 | Stockton | 2014-10-01 | Zn | Zinc | 5.015 | 0.765 | Concentrations from ANSTO elemental analysis, Units ng m-3
GENT43 | Stockton | 2014-10-04 | Zn | Zinc | 2.423 | 0.552 | Concentrations from ANSTO elemental analysis, Units ng m-3
GENT43 | Stockton | 2014-10-07 | Zn | Zinc | 10.562 | 1.349 | Concentrations from ANSTO elemental analysis, Units ng m-3
GENT43 | Stockton | 2014-10-10 | Zn | Zinc | 2.145 | 0.454 | Concentrations from ANSTO elemental analysis, Units ng m-3
GENT43 | Stockton | 2014-10-13 | Zn | Zinc | 5.249 | 0.802 | Concentrations from ANSTO elemental analysis, Units ng m-3
GENT43 | Stockton | 2014-10-16 | Zn | Zinc | 7.896 | 1.129 | Concentrations from ANSTO elemental analysis, Units ng m-3
GENT43 | Stockton | 2014-10-19 | Zn | Zinc | 2.059 | 0.534 | Concentrations from ANSTO elemental analysis, Units ng m-3
GENT43 | Stockton | 2014-10-22 | Zn | Zinc | 1.034 | 0.361 | Concentrations from ANSTO elemental analysis, Units ng m-3
GENT43 | Stockton | 2014-10-25 | Zn | Zinc | 3.045 | 0.522 | Concentrations from ANSTO elemental analysis, Units ng m-3
GENT43 | Stockton | 2014-10-28 | Zn | Zinc | 6.052 | 0.957 | Concentrations from ANSTO elemental analysis, Units ng m-3
GENT43 | Stockton | 2014-10-31 | Zn | Zinc | 21.964 | 2.676 | Concentrations from ANSTO elemental analysis, Units ng m-3
GENT43 | Stockton | 2014-11-03 | Zn | Zinc | 1.728 | 0.414 | Concentrations from ANSTO elemental analysis, Units ng m-3
GENT43 | Stockton | 2014-11-06 | Zn | Zinc | 7.938 | 1.048 | Concentrations from ANSTO elemental analysis, Units ng m-3
GENT43 | Stockton | 2014-11-09 | Zn | Zinc | 2.615 | 0.475 | Concentrations from ANSTO elemental analysis, Units ng m-3
GENT43 | Stockton | 2014-11-12 | Zn | Zinc | 2.108 | 0.497 | Concentrations from ANSTO elemental analysis, Units ng m-3
GENT43 | Stockton | 2014-11-15 | Zn | Zinc | 1.812 | 0.41 | Concentrations from ANSTO elemental analysis, Units ng m-3
GENT43 | Stockton | 2014-11-18 | Zn | Zinc | 4.986 | 0.735 | Concentrations from ANSTO elemental analysis, Units ng m-3
GENT43 | Stockton | 2014-11-21 | Zn | Zinc | 14.953 | 1.853 | Concentrations from ANSTO elemental analysis, Units ng m-3
GENT43 | Stockton | 2014-11-24 | Zn | Zinc | 2.041 | 0.438 | Concentrations from ANSTO elemental analysis, Units ng m-3
GENT43 | Stockton | 2014-11-27 | Zn | Zinc | 0.62 | 0.257 | Concentrations from ANSTO elemental analysis, Units ng m-3
GENT43 | Stockton | 2014-11-30 | Zn | Zinc | 1.914 | 0.439 | Concentrations from ANSTO elemental analysis, Units ng m-3
GENT43 | Stockton | 2014-12-03 | Zn | Zinc | 1.919 | 0.441 | Concentrations from ANSTO elemental analysis, Units ng m-3
GENT43 | Stockton | 2014-12-06 | Zn | Zinc | 4.78 | 0.736 | Concentrations from ANSTO elemental analysis, Units ng m-3
GENT43 | Stockton | 2014-12-09 | Zn | Zinc | 1.339 | 0.346 | Concentrations from ANSTO elemental analysis, Units ng m-3
GENT43 | Stockton | 2014-12-12 | Zn | Zinc | 0.967 | 0.299 | Concentrations from ANSTO elemental analysis, Units ng m-3
GENT43 | Stockton | 2014-12-15 | Zn | Zinc | 2.711 | 0.535 | Concentrations from ANSTO elemental analysis, Units ng m-3
GENT43 | Stockton | 2014-12-18 | Zn | Zinc | 2.077 | 0.601 | Concentrations from ANSTO elemental analysis, Units ng m-3
GENT43 | Stockton | 2014-12-21 | Zn | Zinc | 5.358 | 0.792 | Concentrations from ANSTO elemental analysis, Units ng m-3
GENT43 | Stockton | 2014-12-24 | Zn | Zinc | 1.068 | 0.302 | Concentrations from ANSTO elemental analysis, Units ng m-3
GENT43 | Stockton | 2014-12-27 | Zn | Zinc | 0.558 | 0.293 | Concentrations from ANSTO elemental analysis, Units ng m-3
GENT43 | Stockton | 2014-12-30 | Zn | Zinc | 3.693 | 0.748 | Concentrations from ANSTO elemental analysis, Units ng m-3
GENT43 | Stockton | 2015-01-02 | Zn | Zinc | 1.717 | 0.396 | Concentrations from ANSTO elemental analysis, Units ng m-3
GENT43 | Stockton | 2015-01-05 | Zn | Zinc | 1.189 | 0.359 | Concentrations from ANSTO elemental analysis, Units ng m-3
GENT43 | Stockton | 2015-01-08 | Zn | Zinc | 1.795 | 0.497 | Concentrations from ANSTO elemental analysis, Units ng m-3
GENT43 | Stockton | 2015-01-11 | Zn | Zinc | 1.353 | 0.284 | Concentrations from ANSTO elemental analysis, Units ng m-3
GENT43 | Stockton | 2015-01-14 | Zn | Zinc | 5.575 | 0.774 | Concentrations from ANSTO elemental analysis, Units ng m-3
GENT43 | Stockton | 2015-01-17 | Zn | Zinc | 3.236 | 0.585 | Concentrations from ANSTO elemental analysis, Units ng m-3
GENT43 | Stockton | 2015-01-20 | Zn | Zinc | 1.354 | 0.382 | Concentrations from ANSTO elemental analysis, Units ng m-3
GENT43 | Stockton | 2015-01-23 | Zn | Zinc | 1.754 | 0.5 | Concentrations from ANSTO elemental analysis, Units ng m-3
GENT43 | Stockton | 2015-01-26 | Zn | Zinc | 0.651 | 0.289 | Concentrations from ANSTO elemental analysis, Units ng m-3
GENT43 | Stockton | 2015-01-29 | Zn | Zinc | 3.779 | 0.573 | Concentrations from ANSTO elemental analysis, Units ng m-3
GENT43 | Stockton | 2015-02-01 | Zn | Zinc | 1.469 | 0.353 | Concentrations from ANSTO elemental analysis, Units ng m-3
GENT43 | Stockton | 2015-02-04 | Zn | Zinc | 14.154 | 1.748 | Concentrations from ANSTO elemental analysis, Units ng m-3
GENT43 | Stockton | 2015-02-07 | Zn | Zinc | 6.427 | 0.898 | Concentrations from ANSTO elemental analysis, Units ng m-3
GENT43 | Stockton | 2015-02-10 | Zn | Zinc | 1.837 | 0.442 | Concentrations from ANSTO elemental analysis, Units ng m-3
GENT43 | Stockton | 2015-02-13 | Zn | Zinc | 2.4 | 0.446 | Concentrations from ANSTO elemental analysis, Units ng m-3
GENT43 | Stockton | 2015-02-16 | Zn | Zinc | 1.8 | 0.514 | Concentrations from ANSTO elemental analysis, Units ng m-3
GENT43 | Stockton | 2015-02-19 | Zn | Zinc | 4.139 | 0.635 | Concentrations from ANSTO elemental analysis, Units ng m-3
GENT43 | Stockton | 2015-02-22 | Zn | Zinc | 0.965 | 0.344 | Concentrations from ANSTO elemental analysis, Units ng m-3
GENT43 | Stockton | 2015-02-25 | Zn | Zinc | 1.432 | 0.315 | Concentrations from ANSTO elemental analysis, Units ng m-3
GENT43 | Stockton | 2015-02-28 | Zn | Zinc | 6.088 | 0.882 | Concentrations from ANSTO elemental analysis, Units ng m-3
GENT44 | Mayfield | 2014-02-27 | Zn | Zinc | 12.702 | 1.575 | Concentrations from ANSTO elemental analysis, Units ng m-3
GENT44 | Mayfield | 2014-03-02 | Zn | Zinc | 2.674 | 0.448 | Concentrations from ANSTO elemental analysis, Units ng m-3
GENT44 | Mayfield | 2014-03-05 | Zn | Zinc | 15.432 | 1.877 | Concentrations from ANSTO elemental analysis, Units ng m-3
GENT44 | Mayfield | 2014-03-08 | Zn | Zinc | 3.377 | 0.547 | Concentrations from ANSTO elemental analysis, Units ng m-3
GENT44 | Mayfield | 2014-03-11 | Zn | Zinc | 8.457 | 1.13 | Concentrations from ANSTO elemental analysis, Units ng m-3
GENT44 | Mayfield | 2014-03-14 | Zn | Zinc | 6.586 | 0.922 | Concentrations from ANSTO elemental analysis, Units ng m-3
GENT44 | Mayfield | 2014-03-20 | Zn | Zinc | 6.253 | 0.888 | Concentrations from ANSTO elemental analysis, Units ng m-3
GENT44 | Mayfield | 2014-03-23 | Zn | Zinc | 2.177 | 0.422 | Concentrations from ANSTO elemental analysis, Units ng m-3
GENT44 | Mayfield | 2014-03-26 | Zn | Zinc | 11.453 | 1.424 | Concentrations from ANSTO elemental analysis, Units ng m-3
GENT44 | Mayfield | 2014-03-29 | Zn | Zinc | 2.817 | 0.468 | Concentrations from ANSTO elemental analysis, Units ng m-3
GENT44 | Mayfield | 2014-04-01 | Zn | Zinc | 5.211 | 0.735 | Concentrations from ANSTO elemental analysis, Units ng m-3
GENT44 | Mayfield | 2014-04-04 | Zn | Zinc | 14.252 | 1.746 | Concentrations from ANSTO elemental analysis, Units ng m-3
GENT44 | Mayfield | 2014-04-07 | Zn | Zinc | 4.182 | 0.63 | Concentrations from ANSTO elemental analysis, Units ng m-3
GENT44 | Mayfield | 2014-04-10 | Zn | Zinc | 15.468 | 1.891 | Concentrations from ANSTO elemental analysis, Units ng m-3
GENT44 | Mayfield | 2014-04-13 | Zn | Zinc | 2.541 | 0.456 | Concentrations from ANSTO elemental analysis, Units ng m-3
GENT44 | Mayfield | 2014-04-16 | Zn | Zinc | 2.381 | 0.465 | Concentrations from ANSTO elemental analysis, Units ng m-3
GENT44 | Mayfield | 2014-04-19 | Zn | Zinc | 2.668 | 0.499 | Concentrations from ANSTO elemental analysis, Units ng m-3
GENT44 | Mayfield | 2014-04-22 | Zn | Zinc | 9.661 | 1.241 | Concentrations from ANSTO elemental analysis, Units ng m-3
GENT44 | Mayfield | 2014-04-25 | Zn | Zinc | 2.143 | 0.41 | Concentrations from ANSTO elemental analysis, Units ng m-3
GENT44 | Mayfield | 2014-04-28 | Zn | Zinc | 5.559 | 0.779 | Concentrations from ANSTO elemental analysis, Units ng m-3
GENT44 | Mayfield | 2014-05-01 | Zn | Zinc | 7.175 | 0.967 | Concentrations from ANSTO elemental analysis, Units ng m-3
GENT44 | Mayfield | 2014-05-04 | Zn | Zinc | 0.662 | 0.19 | Concentrations from ANSTO elemental analysis, Units ng m-3
GENT44 | Mayfield | 2014-05-07 | Zn | Zinc | 27.199 | 3.188 | Concentrations from ANSTO elemental analysis, Units ng m-3
GENT44 | Mayfield | 2014-05-10 | Zn | Zinc | 3.88 | 0.616 | Concentrations from ANSTO elemental analysis, Units ng m-3
GENT44 | Mayfield | 2014-05-13 | Zn | Zinc | 20.319 | 2.421 | Concentrations from ANSTO elemental analysis, Units ng m-3
GENT44 | Mayfield | 2014-05-16 | Zn | Zinc | 7.928 | 1.064 | Concentrations from ANSTO elemental analysis, Units ng m-3
GENT44 | Mayfield | 2014-05-19 | Zn | Zinc | 27.034 | 3.172 | Concentrations from ANSTO elemental analysis, Units ng m-3
GENT44 | Mayfield | 2014-05-22 | Zn | Zinc | 6.383 | 0.856 | Concentrations from ANSTO elemental analysis, Units ng m-3
GENT44 | Mayfield | 2014-05-25 | Zn | Zinc | 2.174 | 0.415 | Concentrations from ANSTO elemental analysis, Units ng m-3
GENT44 | Mayfield | 2014-05-28 | Zn | Zinc | 3.108 | 0.524 | Concentrations from ANSTO elemental analysis, Units ng m-3
GENT44 | Mayfield | 2014-05-31 | Zn | Zinc | 1.896 | 0.367 | Concentrations from ANSTO elemental analysis, Units ng m-3
GENT44 | Mayfield | 2014-06-03 | Zn | Zinc | 1.539 | 0.339 | Concentrations from ANSTO elemental analysis, Units ng m-3
GENT44 | Mayfield | 2014-06-06 | Zn | Zinc | 0.807 | 0.247 | Concentrations from ANSTO elemental analysis, Units ng m-3
GENT44 | Mayfield | 2014-06-09 | Zn | Zinc | 1.191 | 0.252 | Concentrations from ANSTO elemental analysis, Units ng m-3
GENT44 | Mayfield | 2014-06-12 | Zn | Zinc | 4.177 | 0.613 | Concentrations from ANSTO elemental analysis, Units ng m-3
GENT44 | Mayfield | 2014-06-15 | Zn | Zinc | 1.022 | 0.249 | Concentrations from ANSTO elemental analysis, Units ng m-3
GENT44 | Mayfield | 2014-06-18 | Zn | Zinc | 4.672 | 0.705 | Concentrations from ANSTO elemental analysis, Units ng m-3
GENT44 | Mayfield | 2014-06-21 | Zn | Zinc | 2.756 | 0.48 | Concentrations from ANSTO elemental analysis, Units ng m-3
GENT44 | Mayfield | 2014-06-24 | Zn | Zinc | 2.492 | 0.427 | Concentrations from ANSTO elemental analysis, Units ng m-3
GENT44 | Mayfield | 2014-06-27 | Zn | Zinc | 4.066 | 0.602 | Concentrations from ANSTO elemental analysis, Units ng m-3
GENT44 | Mayfield | 2014-06-30 | Zn | Zinc | 1.328 | 0.255 | Concentrations from ANSTO elemental analysis, Units ng m-3
GENT44 | Mayfield | 2014-07-03 | Zn | Zinc | 11.164 | 1.386 | Concentrations from ANSTO elemental analysis, Units ng m-3
GENT44 | Mayfield | 2014-07-06 | Zn | Zinc | 0.989 | 0.233 | Concentrations from ANSTO elemental analysis, Units ng m-3
GENT44 | Mayfield | 2014-07-09 | Zn | Zinc | 3.975 | 0.592 | Concentrations from ANSTO elemental analysis, Units ng m-3
GENT44 | Mayfield | 2014-07-12 | Zn | Zinc | 0.876 | 0.241 | Concentrations from ANSTO elemental analysis, Units ng m-3
GENT44 | Mayfield | 2014-07-15 | Zn | Zinc | 2.307 | 0.403 | Concentrations from ANSTO elemental analysis, Units ng m-3
GENT44 | Mayfield | 2014-07-18 | Zn | Zinc | 18.358 | 2.19 | Concentrations from ANSTO elemental analysis, Units ng m-3
GENT44 | Mayfield | 2014-07-21 | Zn | Zinc | 2.708 | 0.473 | Concentrations from ANSTO elemental analysis, Units ng m-3
GENT44 | Mayfield | 2014-07-24 | Zn | Zinc | 0.887 | 0.205 | Concentrations from ANSTO elemental analysis, Units ng m-3
GENT44 | Mayfield | 2014-07-27 | Zn | Zinc | 8.95 | 1.141 | Concentrations from ANSTO elemental analysis, Units ng m-3
GENT44 | Mayfield | 2014-07-30 | Zn | Zinc | 1.028 | 0.245 | Concentrations from ANSTO elemental analysis, Units ng m-3
GENT44 | Mayfield | 2014-08-02 | Zn | Zinc | 10.279 | 1.289 | Concentrations from ANSTO elemental analysis, Units ng m-3
GENT44 | Mayfield | 2014-08-05 | Zn | Zinc | 7.05 | 0.934 | Concentrations from ANSTO elemental analysis, Units ng m-3
GENT44 | Mayfield | 2014-08-08 | Zn | Zinc | 10.63 | 1.337 | Concentrations from ANSTO elemental analysis, Units ng m-3
GENT44 | Mayfield | 2014-08-11 | Zn | Zinc | 11.267 | 1.404 | Concentrations from ANSTO elemental analysis, Units ng m-3
GENT44 | Mayfield | 2014-08-14 | Zn | Zinc | 4.56 | 0.652 | Concentrations from ANSTO elemental analysis, Units ng m-3
GENT44 | Mayfield | 2014-08-17 | Zn | Zinc | 0.695 | 0.264 | Concentrations from ANSTO elemental analysis, Units ng m-3
GENT44 | Mayfield | 2014-08-20 | Zn | Zinc | 29.793 | 3.471 | Concentrations from ANSTO elemental analysis, Units ng m-3
GENT44 | Mayfield | 2014-08-23 | Zn | Zinc | 5.206 | 0.754 | Concentrations from ANSTO elemental analysis, Units ng m-3
GENT44 | Mayfield | 2014-08-26 | Zn | Zinc | 19.596 | 2.348 | Concentrations from ANSTO elemental analysis, Units ng m-3
GENT44 | Mayfield | 2014-08-29 | Zn | Zinc | 5.165 | 0.751 | Concentrations from ANSTO elemental analysis, Units ng m-3
GENT44 | Mayfield | 2014-09-01 | Zn | Zinc | 16.013 | 1.945 | Concentrations from ANSTO elemental analysis, Units ng m-3
GENT44 | Mayfield | 2014-09-04 | Zn | Zinc | 19.752 | 2.349 | Concentrations from ANSTO elemental analysis, Units ng m-3
GENT44 | Mayfield | 2014-09-07 | Zn | Zinc | 2.391 | 0.417 | Concentrations from ANSTO elemental analysis, Units ng m-3
GENT44 | Mayfield | 2014-09-10 | Zn | Zinc | 3.56 | 0.547 | Concentrations from ANSTO elemental analysis, Units ng m-3
GENT44 | Mayfield | 2014-09-13 | Zn | Zinc | 2.534 | 0.458 | Concentrations from ANSTO elemental analysis, Units ng m-3
GENT44 | Mayfield | 2014-09-16 | Zn | Zinc | 5.881 | 0.819 | Concentrations from ANSTO elemental analysis, Units ng m-3
GENT44 | Mayfield | 2014-09-19 | Zn | Zinc | 2.31 | 0.428 | Concentrations from ANSTO elemental analysis, Units ng m-3
GENT44 | Mayfield | 2014-09-22 | Zn | Zinc | 5.841 | 0.843 | Concentrations from ANSTO elemental analysis, Units ng m-3
GENT44 | Mayfield | 2014-09-25 | Zn | Zinc | 11.457 | 1.415 | Concentrations from ANSTO elemental analysis, Units ng m-3
GENT44 | Mayfield | 2014-09-28 | Zn | Zinc | 2.406 | 0.429 | Concentrations from ANSTO elemental analysis, Units ng m-3
GENT44 | Mayfield | 2014-10-01 | Zn | Zinc | 31.299 | 3.643 | Concentrations from ANSTO elemental analysis, Units ng m-3
GENT44 | Mayfield | 2014-10-04 | Zn | Zinc | 2.549 | 0.517 | Concentrations from ANSTO elemental analysis, Units ng m-3
GENT44 | Mayfield | 2014-10-07 | Zn | Zinc | 3.407 | 0.538 | Concentrations from ANSTO elemental analysis, Units ng m-3
GENT44 | Mayfield | 2014-10-10 | Zn | Zinc | 3.312 | 0.542 | Concentrations from ANSTO elemental analysis, Units ng m-3
GENT44 | Mayfield | 2014-10-13 | Zn | Zinc | 5.304 | 0.757 | Concentrations from ANSTO elemental analysis, Units ng m-3
GENT44 | Mayfield | 2014-10-16 | Zn | Zinc | 5.71 | 0.815 | Concentrations from ANSTO elemental analysis, Units ng m-3
GENT44 | Mayfield | 2014-10-19 | Zn | Zinc | 2.653 | 0.486 | Concentrations from ANSTO elemental analysis, Units ng m-3
GENT44 | Mayfield | 2014-10-22 | Zn | Zinc | 4.161 | 0.644 | Concentrations from ANSTO elemental analysis, Units ng m-3
GENT44 | Mayfield | 2014-10-25 | Zn | Zinc | 3.24 | 0.556 | Concentrations from ANSTO elemental analysis, Units ng m-3
GENT44 | Mayfield | 2014-10-28 | Zn | Zinc | 3.757 | 0.619 | Concentrations from ANSTO elemental analysis, Units ng m-3
GENT44 | Mayfield | 2014-10-31 | Zn | Zinc | 11.538 | 1.45 | Concentrations from ANSTO elemental analysis, Units ng m-3
GENT44 | Mayfield | 2014-11-03 | Zn | Zinc | 2.764 | 0.522 | Concentrations from ANSTO elemental analysis, Units ng m-3
GENT44 | Mayfield | 2014-11-06 | Zn | Zinc | 3.94 | 0.618 | Concentrations from ANSTO elemental analysis, Units ng m-3
GENT44 | Mayfield | 2014-11-09 | Zn | Zinc | 3.46 | 0.57 | Concentrations from ANSTO elemental analysis, Units ng m-3
GENT44 | Mayfield | 2014-11-12 | Zn | Zinc | 3.745 | 0.588 | Concentrations from ANSTO elemental analysis, Units ng m-3
GENT44 | Mayfield | 2014-11-15 | Zn | Zinc | 8.564 | 1.166 | Concentrations from ANSTO elemental analysis, Units ng m-3
GENT44 | Mayfield | 2014-11-18 | Zn | Zinc | 14.369 | 1.753 | Concentrations from ANSTO elemental analysis, Units ng m-3
GENT44 | Mayfield | 2014-11-21 | Zn | Zinc | 38.562 | 4.453 | Concentrations from ANSTO elemental analysis, Units ng m-3
GENT44 | Mayfield | 2014-11-24 | Zn | Zinc | 6.415 | 0.886 | Concentrations from ANSTO elemental analysis, Units ng m-3
GENT44 | Mayfield | 2014-11-27 | Zn | Zinc | 2.203 | 0.412 | Concentrations from ANSTO elemental analysis, Units ng m-3
GENT44 | Mayfield | 2014-11-30 | Zn | Zinc | 3.37 | 0.556 | Concentrations from ANSTO elemental analysis, Units ng m-3
GENT44 | Mayfield | 2014-12-03 | Zn | Zinc | 8.745 | 1.142 | Concentrations from ANSTO elemental analysis, Units ng m-3
GENT44 | Mayfield | 2014-12-06 | Zn | Zinc | 4.196 | 0.659 | Concentrations from ANSTO elemental analysis, Units ng m-3
GENT44 | Mayfield | 2014-12-09 | Zn | Zinc | 3.551 | 0.553 | Concentrations from ANSTO elemental analysis, Units ng m-3
GENT44 | Mayfield | 2014-12-12 | Zn | Zinc | 1.273 | 0.306 | Concentrations from ANSTO elemental analysis, Units ng m-3
GENT44 | Mayfield | 2014-12-15 | Zn | Zinc | 4.08 | 0.645 | Concentrations from ANSTO elemental analysis, Units ng m-3
GENT44 | Mayfield | 2014-12-18 | Zn | Zinc | 8.889 | 1.194 | Concentrations from ANSTO elemental analysis, Units ng m-3
GENT44 | Mayfield | 2014-12-21 | Zn | Zinc | 3.915 | 0.595 | Concentrations from ANSTO elemental analysis, Units ng m-3
GENT44 | Mayfield | 2014-12-24 | Zn | Zinc | 3.61 | 0.577 | Concentrations from ANSTO elemental analysis, Units ng m-3
GENT44 | Mayfield | 2014-12-27 | Zn | Zinc | 1.072 | 0.29 | Concentrations from ANSTO elemental analysis, Units ng m-3
GENT44 | Mayfield | 2014-12-30 | Zn | Zinc | 5.058 | 0.795 | Concentrations from ANSTO elemental analysis, Units ng m-3
GENT44 | Mayfield | 2015-01-02 | Zn | Zinc | 2.004 | 0.423 | Concentrations from ANSTO elemental analysis, Units ng m-3
GENT44 | Mayfield | 2015-01-05 | Zn | Zinc | 1.069 | 0.316 | Concentrations from ANSTO elemental analysis, Units ng m-3
GENT44 | Mayfield | 2015-01-08 | Zn | Zinc | 3.686 | 0.566 | Concentrations from ANSTO elemental analysis, Units ng m-3
GENT44 | Mayfield | 2015-01-11 | Zn | Zinc | 1.879 | 0.346 | Concentrations from ANSTO elemental analysis, Units ng m-3
GENT44 | Mayfield | 2015-01-14 | Zn | Zinc | 2.685 | 0.457 | Concentrations from ANSTO elemental analysis, Units ng m-3
GENT44 | Mayfield | 2015-01-17 | Zn | Zinc | 3.331 | 0.545 | Concentrations from ANSTO elemental analysis, Units ng m-3
GENT44 | Mayfield | 2015-01-20 | Zn | Zinc | 1.981 | 0.383 | Concentrations from ANSTO elemental analysis, Units ng m-3
GENT44 | Mayfield | 2015-01-23 | Zn | Zinc | 2.518 | 0.446 | Concentrations from ANSTO elemental analysis, Units ng m-3
GENT44 | Mayfield | 2015-01-26 | Zn | Zinc | 1.817 | 0.358 | Concentrations from ANSTO elemental analysis, Units ng m-3
GENT44 | Mayfield | 2015-01-29 | Zn | Zinc | 30.952 | 3.601 | Concentrations from ANSTO elemental analysis, Units ng m-3
GENT44 | Mayfield | 2015-02-01 | Zn | Zinc | 0.689 | 0.301 | Concentrations from ANSTO elemental analysis, Units ng m-3
GENT44 | Mayfield | 2015-02-04 | Zn | Zinc | 9.621 | 1.245 | Concentrations from ANSTO elemental analysis, Units ng m-3
GENT44 | Mayfield | 2015-02-07 | Zn | Zinc | 1.988 | 0.383 | Concentrations from ANSTO elemental analysis, Units ng m-3
GENT44 | Mayfield | 2015-02-10 | Zn | Zinc | 5.134 | 0.742 | Concentrations from ANSTO elemental analysis, Units ng m-3
GENT44 | Mayfield | 2015-02-13 | Zn | Zinc | 4.142 | 0.623 | Concentrations from ANSTO elemental analysis, Units ng m-3
GENT44 | Mayfield | 2015-02-16 | Zn | Zinc | 2.767 | 0.471 | Concentrations from ANSTO elemental analysis, Units ng m-3
GENT44 | Mayfield | 2015-02-19 | Zn | Zinc | 4.375 | 0.689 | Concentrations from ANSTO elemental analysis, Units ng m-3
GENT44 | Mayfield | 2015-02-22 | Zn | Zinc | 1.651 | 0.356 | Concentrations from ANSTO elemental analysis, Units ng m-3
GENT44 | Mayfield | 2015-02-25 | Zn | Zinc | 10.467 | 1.317 | Concentrations from ANSTO elemental analysis, Units ng m-3
GENT44 | Mayfield | 2015-02-28 | Zn | Zinc | 4.26 | 0.64 | Concentrations from ANSTO elemental analysis, Units ng m-3
GENT43 | Stockton | 2014-02-27 | Se | Selenium | 0.095 | 0.306 | Concentrations from ANSTO elemental analysis, Units ng m-3
GENT43 | Stockton | 2014-03-02 | Se | Selenium | 0 | 0.301 | Concentrations from ANSTO elemental analysis, Units ng m-3
GENT43 | Stockton | 2014-03-05 | Se | Selenium | 0.473 | 0.373 | Concentrations from ANSTO elemental analysis, Units ng m-3
GENT43 | Stockton | 2014-03-08 | Se | Selenium | 0 | 0.301 | Concentrations from ANSTO elemental analysis, Units ng m-3
GENT43 | Stockton | 2014-03-11 | Se | Selenium | 0 | 0.301 | Concentrations from ANSTO elemental analysis, Units ng m-3
GENT43 | Stockton | 2014-03-14 | Se | Selenium | 0.093 | 0.327 | Concentrations from ANSTO elemental analysis, Units ng m-3
GENT43 | Stockton | 2014-03-17 | Se | Selenium | 0.249 | 0.314 | Concentrations from ANSTO elemental analysis, Units ng m-3
GENT43 | Stockton | 2014-03-20 | Se | Selenium | 0 | 0.301 | Concentrations from ANSTO elemental analysis, Units ng m-3
GENT43 | Stockton | 2014-03-23 | Se | Selenium | 0.343 | 0.318 | Concentrations from ANSTO elemental analysis, Units ng m-3
GENT43 | Stockton | 2014-03-26 | Se | Selenium | 0 | 0.301 | Concentrations from ANSTO elemental analysis, Units ng m-3
GENT43 | Stockton | 2014-03-29 | Se | Selenium | 0.149 | 0.28 | Concentrations from ANSTO elemental analysis, Units ng m-3
GENT43 | Stockton | 2014-04-01 | Se | Selenium | 0.525 | 0.392 | Concentrations from ANSTO elemental analysis, Units ng m-3
GENT43 | Stockton | 2014-04-04 | Se | Selenium | 0.111 | 0.269 | Concentrations from ANSTO elemental analysis, Units ng m-3
GENT43 | Stockton | 2014-04-07 | Se | Selenium | 0 | 0.301 | Concentrations from ANSTO elemental analysis, Units ng m-3
GENT43 | Stockton | 2014-04-10 | Se | Selenium | 0.442 | 0.397 | Concentrations from ANSTO elemental analysis, Units ng m-3
GENT43 | Stockton | 2014-04-13 | Se | Selenium | 0.055 | 0.192 | Concentrations from ANSTO elemental analysis, Units ng m-3
GENT43 | Stockton | 2014-04-16 | Se | Selenium | 0.065 | 0.269 | Concentrations from ANSTO elemental analysis, Units ng m-3
GENT43 | Stockton | 2014-04-19 | Se | Selenium | 0.138 | 0.258 | Concentrations from ANSTO elemental analysis, Units ng m-3
GENT43 | Stockton | 2014-04-22 | Se | Selenium | 0.38 | 0.327 | Concentrations from ANSTO elemental analysis, Units ng m-3
GENT43 | Stockton | 2014-04-25 | Se | Selenium | 0.149 | 0.355 | Concentrations from ANSTO elemental analysis, Units ng m-3
GENT43 | Stockton | 2014-04-28 | Se | Selenium | 0 | 0.301 | Concentrations from ANSTO elemental analysis, Units ng m-3
GENT43 | Stockton | 2014-05-01 | Se | Selenium | 0.154 | 0.291 | Concentrations from ANSTO elemental analysis, Units ng m-3
GENT43 | Stockton | 2014-05-04 | Se | Selenium | 0.083 | 0.257 | Concentrations from ANSTO elemental analysis, Units ng m-3
GENT43 | Stockton | 2014-05-07 | Se | Selenium | 0.301 | 0.312 | Concentrations from ANSTO elemental analysis, Units ng m-3
GENT43 | Stockton | 2014-05-10 | Se | Selenium | 0.019 | 0.279 | Concentrations from ANSTO elemental analysis, Units ng m-3
GENT43 | Stockton | 2014-05-13 | Se | Selenium | 0.11 | 0.247 | Concentrations from ANSTO elemental analysis, Units ng m-3
GENT43 | Stockton | 2014-05-16 | Se | Selenium | 0 | 0.301 | Concentrations from ANSTO elemental analysis, Units ng m-3
GENT43 | Stockton | 2014-05-19 | Se | Selenium | 0.225 | 0.384 | Concentrations from ANSTO elemental analysis, Units ng m-3
GENT43 | Stockton | 2014-05-22 | Se | Selenium | 0.057 | 0.294 | Concentrations from ANSTO elemental analysis, Units ng m-3
GENT43 | Stockton | 2014-05-25 | Se | Selenium | 0.212 | 0.366 | Concentrations from ANSTO elemental analysis, Units ng m-3
GENT43 | Stockton | 2014-05-28 | Se | Selenium | 0.084 | 0.29 | Concentrations from ANSTO elemental analysis, Units ng m-3
GENT43 | Stockton | 2014-05-31 | Se | Selenium | 0.194 | 0.325 | Concentrations from ANSTO elemental analysis, Units ng m-3
GENT43 | Stockton | 2014-06-03 | Se | Selenium | 0.13 | 0.27 | Concentrations from ANSTO elemental analysis, Units ng m-3
GENT43 | Stockton | 2014-06-06 | Se | Selenium | 0.068 | 0.204 | Concentrations from ANSTO elemental analysis, Units ng m-3
GENT43 | Stockton | 2014-06-09 | Se | Selenium | 0.068 | 0.222 | Concentrations from ANSTO elemental analysis, Units ng m-3
GENT43 | Stockton | 2014-06-12 | Se | Selenium | 0.418 | 0.353 | Concentrations from ANSTO elemental analysis, Units ng m-3
GENT43 | Stockton | 2014-06-15 | Se | Selenium | 0 | 0.301 | Concentrations from ANSTO elemental analysis, Units ng m-3
GENT43 | Stockton | 2014-06-18 | Se | Selenium | 0.136 | 0.239 | Concentrations from ANSTO elemental analysis, Units ng m-3
GENT43 | Stockton | 2014-06-21 | Se | Selenium | 0 | 0.301 | Concentrations from ANSTO elemental analysis, Units ng m-3
GENT43 | Stockton | 2014-06-24 | Se | Selenium | 0.051 | 0.265 | Concentrations from ANSTO elemental analysis, Units ng m-3
GENT43 | Stockton | 2014-06-27 | Se | Selenium | 0.207 | 0.268 | Concentrations from ANSTO elemental analysis, Units ng m-3
GENT43 | Stockton | 2014-06-30 | Se | Selenium | 0.093 | 0.17 | Concentrations from ANSTO elemental analysis, Units ng m-3
GENT43 | Stockton | 2014-07-03 | Se | Selenium | 0.181 | 0.354 | Concentrations from ANSTO elemental analysis, Units ng m-3
GENT43 | Stockton | 2014-07-06 | Se | Selenium | 0 | 0.301 | Concentrations from ANSTO elemental analysis, Units ng m-3
GENT43 | Stockton | 2014-07-09 | Se | Selenium | 0.091 | 0.274 | Concentrations from ANSTO elemental analysis, Units ng m-3
GENT43 | Stockton | 2014-07-12 | Se | Selenium | 0 | 0.301 | Concentrations from ANSTO elemental analysis, Units ng m-3
GENT43 | Stockton | 2014-07-15 | Se | Selenium | 0.607 | 0.337 | Concentrations from ANSTO elemental analysis, Units ng m-3
GENT43 | Stockton | 2014-07-18 | Se | Selenium | 0.08 | 0.205 | Concentrations from ANSTO elemental analysis, Units ng m-3
GENT43 | Stockton | 2014-07-21 | Se | Selenium | 0.626 | 0.33 | Concentrations from ANSTO elemental analysis, Units ng m-3
GENT43 | Stockton | 2014-07-24 | Se | Selenium | 0.089 | 0.241 | Concentrations from ANSTO elemental analysis, Units ng m-3
GENT43 | Stockton | 2014-07-27 | Se | Selenium | 0 | 0.301 | Concentrations from ANSTO elemental analysis, Units ng m-3
GENT43 | Stockton | 2014-07-30 | Se | Selenium | 0.119 | 0.21 | Concentrations from ANSTO elemental analysis, Units ng m-3
GENT43 | Stockton | 2014-08-02 | Se | Selenium | 0.145 | 0.246 | Concentrations from ANSTO elemental analysis, Units ng m-3
GENT43 | Stockton | 2014-08-05 | Se | Selenium | 0.49 | 0.325 | Concentrations from ANSTO elemental analysis, Units ng m-3
GENT43 | Stockton | 2014-08-08 | Se | Selenium | 0.556 | 0.322 | Concentrations from ANSTO elemental analysis, Units ng m-3
GENT43 | Stockton | 2014-08-11 | Se | Selenium | 0.028 | 0.263 | Concentrations from ANSTO elemental analysis, Units ng m-3
GENT43 | Stockton | 2014-08-14 | Se | Selenium | 0.15 | 0.226 | Concentrations from ANSTO elemental analysis, Units ng m-3
GENT43 | Stockton | 2014-08-17 | Se | Selenium | 0.191 | 0.259 | Concentrations from ANSTO elemental analysis, Units ng m-3
GENT43 | Stockton | 2014-08-20 | Se | Selenium | 0 | 0.301 | Concentrations from ANSTO elemental analysis, Units ng m-3
GENT43 | Stockton | 2014-08-23 | Se | Selenium | 0.009 | 0.235 | Concentrations from ANSTO elemental analysis, Units ng m-3
GENT43 | Stockton | 2014-08-26 | Se | Selenium | 0.048 | 0.278 | Concentrations from ANSTO elemental analysis, Units ng m-3
GENT43 | Stockton | 2014-08-29 | Se | Selenium | 0.242 | 0.253 | Concentrations from ANSTO elemental analysis, Units ng m-3
GENT43 | Stockton | 2014-09-01 | Se | Selenium | 0.48 | 0.368 | Concentrations from ANSTO elemental analysis, Units ng m-3
GENT43 | Stockton | 2014-09-04 | Se | Selenium | 0 | 0.301 | Concentrations from ANSTO elemental analysis, Units ng m-3
GENT43 | Stockton | 2014-09-07 | Se | Selenium | 0.038 | 0.301 | Concentrations from ANSTO elemental analysis, Units ng m-3
GENT43 | Stockton | 2014-09-10 | Se | Selenium | 0 | 0.301 | Concentrations from ANSTO elemental analysis, Units ng m-3
GENT43 | Stockton | 2014-09-13 | Se | Selenium | 0.075 | 0.235 | Concentrations from ANSTO elemental analysis, Units ng m-3
GENT43 | Stockton | 2014-09-16 | Se | Selenium | 0 | 0.301 | Concentrations from ANSTO elemental analysis, Units ng m-3
GENT43 | Stockton | 2014-09-19 | Se | Selenium | 0.434 | 0.334 | Concentrations from ANSTO elemental analysis, Units ng m-3
GENT43 | Stockton | 2014-09-22 | Se | Selenium | 0.444 | 0.371 | Concentrations from ANSTO elemental analysis, Units ng m-3
GENT43 | Stockton | 2014-09-25 | Se | Selenium | 0.087 | 0.299 | Concentrations from ANSTO elemental analysis, Units ng m-3
GENT43 | Stockton | 2014-09-28 | Se | Selenium | 0.355 | 0.32 | Concentrations from ANSTO elemental analysis, Units ng m-3
GENT43 | Stockton | 2014-10-01 | Se | Selenium | 0.446 | 0.345 | Concentrations from ANSTO elemental analysis, Units ng m-3
GENT43 | Stockton | 2014-10-04 | Se | Selenium | 0.097 | 0.351 | Concentrations from ANSTO elemental analysis, Units ng m-3
GENT43 | Stockton | 2014-10-07 | Se | Selenium | 0 | 0.301 | Concentrations from ANSTO elemental analysis, Units ng m-3
GENT43 | Stockton | 2014-10-10 | Se | Selenium | 0.262 | 0.32 | Concentrations from ANSTO elemental analysis, Units ng m-3
GENT43 | Stockton | 2014-10-13 | Se | Selenium | 0.356 | 0.282 | Concentrations from ANSTO elemental analysis, Units ng m-3
GENT43 | Stockton | 2014-10-16 | Se | Selenium | 0.423 | 0.416 | Concentrations from ANSTO elemental analysis, Units ng m-3
GENT43 | Stockton | 2014-10-19 | Se | Selenium | 0.213 | 0.321 | Concentrations from ANSTO elemental analysis, Units ng m-3
GENT43 | Stockton | 2014-10-22 | Se | Selenium | 0.225 | 0.357 | Concentrations from ANSTO elemental analysis, Units ng m-3
GENT43 | Stockton | 2014-10-25 | Se | Selenium | 0.029 | 0.241 | Concentrations from ANSTO elemental analysis, Units ng m-3
GENT43 | Stockton | 2014-10-28 | Se | Selenium | 0.446 | 0.393 | Concentrations from ANSTO elemental analysis, Units ng m-3
GENT43 | Stockton | 2014-10-31 | Se | Selenium | 0.674 | 0.581 | Concentrations from ANSTO elemental analysis, Units ng m-3
GENT43 | Stockton | 2014-11-03 | Se | Selenium | 0 | 0.301 | Concentrations from ANSTO elemental analysis, Units ng m-3
GENT43 | Stockton | 2014-11-06 | Se | Selenium | 0.579 | 0.351 | Concentrations from ANSTO elemental analysis, Units ng m-3
GENT43 | Stockton | 2014-11-09 | Se | Selenium | 0.471 | 0.337 | Concentrations from ANSTO elemental analysis, Units ng m-3
GENT43 | Stockton | 2014-11-12 | Se | Selenium | 0.365 | 0.386 | Concentrations from ANSTO elemental analysis, Units ng m-3
GENT43 | Stockton | 2014-11-15 | Se | Selenium | 0.056 | 0.3 | Concentrations from ANSTO elemental analysis, Units ng m-3
GENT43 | Stockton | 2014-11-18 | Se | Selenium | 0.405 | 0.352 | Concentrations from ANSTO elemental analysis, Units ng m-3
GENT43 | Stockton | 2014-11-21 | Se | Selenium | 0.187 | 0.272 | Concentrations from ANSTO elemental analysis, Units ng m-3
GENT43 | Stockton | 2014-11-24 | Se | Selenium | 0.019 | 0.242 | Concentrations from ANSTO elemental analysis, Units ng m-3
GENT43 | Stockton | 2014-11-27 | Se | Selenium | 0 | 0.301 | Concentrations from ANSTO elemental analysis, Units ng m-3
GENT43 | Stockton | 2014-11-30 | Se | Selenium | 0 | 0.301 | Concentrations from ANSTO elemental analysis, Units ng m-3
GENT43 | Stockton | 2014-12-03 | Se | Selenium | 0.211 | 0.285 | Concentrations from ANSTO elemental analysis, Units ng m-3
GENT43 | Stockton | 2014-12-06 | Se | Selenium | 0.12 | 0.269 | Concentrations from ANSTO elemental analysis, Units ng m-3
GENT43 | Stockton | 2014-12-09 | Se | Selenium | 0 | 0.301 | Concentrations from ANSTO elemental analysis, Units ng m-3
GENT43 | Stockton | 2014-12-12 | Se | Selenium | 0 | 0.301 | Concentrations from ANSTO elemental analysis, Units ng m-3
GENT43 | Stockton | 2014-12-15 | Se | Selenium | 0.435 | 0.391 | Concentrations from ANSTO elemental analysis, Units ng m-3
GENT43 | Stockton | 2014-12-18 | Se | Selenium | 0.832 | 0.495 | Concentrations from ANSTO elemental analysis, Units ng m-3
GENT43 | Stockton | 2014-12-21 | Se | Selenium | 0.337 | 0.321 | Concentrations from ANSTO elemental analysis, Units ng m-3
GENT43 | Stockton | 2014-12-24 | Se | Selenium | 0.168 | 0.317 | Concentrations from ANSTO elemental analysis, Units ng m-3
GENT43 | Stockton | 2014-12-27 | Se | Selenium | 0 | 0.301 | Concentrations from ANSTO elemental analysis, Units ng m-3
GENT43 | Stockton | 2014-12-30 | Se | Selenium | 0.056 | 0.301 | Concentrations from ANSTO elemental analysis, Units ng m-3
GENT43 | Stockton | 2015-01-02 | Se | Selenium | 0 | 0.301 | Concentrations from ANSTO elemental analysis, Units ng m-3
GENT43 | Stockton | 2015-01-05 | Se | Selenium | 0.801 | 0.38 | Concentrations from ANSTO elemental analysis, Units ng m-3
GENT43 | Stockton | 2015-01-08 | Se | Selenium | 0.163 | 0.327 | Concentrations from ANSTO elemental analysis, Units ng m-3
GENT43 | Stockton | 2015-01-11 | Se | Selenium | 0.099 | 0.253 | Concentrations from ANSTO elemental analysis, Units ng m-3
GENT43 | Stockton | 2015-01-14 | Se | Selenium | 0 | 0.301 | Concentrations from ANSTO elemental analysis, Units ng m-3
GENT43 | Stockton | 2015-01-17 | Se | Selenium | 0.38 | 0.327 | Concentrations from ANSTO elemental analysis, Units ng m-3
GENT43 | Stockton | 2015-01-20 | Se | Selenium | 0 | 0.301 | Concentrations from ANSTO elemental analysis, Units ng m-3
GENT43 | Stockton | 2015-01-23 | Se | Selenium | 0.148 | 0.418 | Concentrations from ANSTO elemental analysis, Units ng m-3
GENT43 | Stockton | 2015-01-26 | Se | Selenium | 0.035 | 0.291 | Concentrations from ANSTO elemental analysis, Units ng m-3
GENT43 | Stockton | 2015-01-29 | Se | Selenium | 0 | 0.301 | Concentrations from ANSTO elemental analysis, Units ng m-3
GENT43 | Stockton | 2015-02-01 | Se | Selenium | 0.099 | 0.289 | Concentrations from ANSTO elemental analysis, Units ng m-3
GENT43 | Stockton | 2015-02-04 | Se | Selenium | 0.548 | 0.32 | Concentrations from ANSTO elemental analysis, Units ng m-3
GENT43 | Stockton | 2015-02-07 | Se | Selenium | 0.265 | 0.339 | Concentrations from ANSTO elemental analysis, Units ng m-3
GENT43 | Stockton | 2015-02-10 | Se | Selenium | 0.009 | 0.333 | Concentrations from ANSTO elemental analysis, Units ng m-3
GENT43 | Stockton | 2015-02-13 | Se | Selenium | 0 | 0.301 | Concentrations from ANSTO elemental analysis, Units ng m-3
GENT43 | Stockton | 2015-02-16 | Se | Selenium | 0 | 0.301 | Concentrations from ANSTO elemental analysis, Units ng m-3
GENT43 | Stockton | 2015-02-19 | Se | Selenium | 0 | 0.301 | Concentrations from ANSTO elemental analysis, Units ng m-3
GENT43 | Stockton | 2015-02-22 | Se | Selenium | 0.175 | 0.277 | Concentrations from ANSTO elemental analysis, Units ng m-3
GENT43 | Stockton | 2015-02-25 | Se | Selenium | 0.036 | 0.243 | Concentrations from ANSTO elemental analysis, Units ng m-3
GENT43 | Stockton | 2015-02-28 | Se | Selenium | 0.358 | 0.323 | Concentrations from ANSTO elemental analysis, Units ng m-3
GENT44 | Mayfield | 2014-02-27 | Se | Selenium | 0.182 | 0.246 | Concentrations from ANSTO elemental analysis, Units ng m-3
GENT44 | Mayfield | 2014-03-02 | Se | Selenium | 0.303 | 0.286 | Concentrations from ANSTO elemental analysis, Units ng m-3
GENT44 | Mayfield | 2014-03-05 | Se | Selenium | 0.018 | 0.227 | Concentrations from ANSTO elemental analysis, Units ng m-3
GENT44 | Mayfield | 2014-03-08 | Se | Selenium | 0 | 0.256 | Concentrations from ANSTO elemental analysis, Units ng m-3
GENT44 | Mayfield | 2014-03-11 | Se | Selenium | 0.1 | 0.272 | Concentrations from ANSTO elemental analysis, Units ng m-3
GENT44 | Mayfield | 2014-03-14 | Se | Selenium | 0.074 | 0.295 | Concentrations from ANSTO elemental analysis, Units ng m-3
GENT44 | Mayfield | 2014-03-20 | Se | Selenium | 0.136 | 0.281 | Concentrations from ANSTO elemental analysis, Units ng m-3
GENT44 | Mayfield | 2014-03-23 | Se | Selenium | 0.108 | 0.235 | Concentrations from ANSTO elemental analysis, Units ng m-3
GENT44 | Mayfield | 2014-03-26 | Se | Selenium | 0.13 | 0.325 | Concentrations from ANSTO elemental analysis, Units ng m-3
GENT44 | Mayfield | 2014-03-29 | Se | Selenium | 0.037 | 0.146 | Concentrations from ANSTO elemental analysis, Units ng m-3
GENT44 | Mayfield | 2014-04-01 | Se | Selenium | 0.12 | 0.258 | Concentrations from ANSTO elemental analysis, Units ng m-3
GENT44 | Mayfield | 2014-04-04 | Se | Selenium | 0.335 | 0.256 | Concentrations from ANSTO elemental analysis, Units ng m-3
GENT44 | Mayfield | 2014-04-07 | Se | Selenium | 0.3 | 0.293 | Concentrations from ANSTO elemental analysis, Units ng m-3
GENT44 | Mayfield | 2014-04-10 | Se | Selenium | 0 | 0.256 | Concentrations from ANSTO elemental analysis, Units ng m-3
GENT44 | Mayfield | 2014-04-13 | Se | Selenium | 0 | 0.256 | Concentrations from ANSTO elemental analysis, Units ng m-3
GENT44 | Mayfield | 2014-04-16 | Se | Selenium | 0 | 0.256 | Concentrations from ANSTO elemental analysis, Units ng m-3
GENT44 | Mayfield | 2014-04-19 | Se | Selenium | 0.225 | 0.255 | Concentrations from ANSTO elemental analysis, Units ng m-3
GENT44 | Mayfield | 2014-04-22 | Se | Selenium | 0.088 | 0.274 | Concentrations from ANSTO elemental analysis, Units ng m-3
GENT44 | Mayfield | 2014-04-25 | Se | Selenium | 0.135 | 0.271 | Concentrations from ANSTO elemental analysis, Units ng m-3
GENT44 | Mayfield | 2014-04-28 | Se | Selenium | 0.178 | 0.263 | Concentrations from ANSTO elemental analysis, Units ng m-3
GENT44 | Mayfield | 2014-05-01 | Se | Selenium | 0.138 | 0.317 | Concentrations from ANSTO elemental analysis, Units ng m-3
GENT44 | Mayfield | 2014-05-04 | Se | Selenium | 0 | 0.256 | Concentrations from ANSTO elemental analysis, Units ng m-3
GENT44 | Mayfield | 2014-05-07 | Se | Selenium | 0.143 | 0.326 | Concentrations from ANSTO elemental analysis, Units ng m-3
GENT44 | Mayfield | 2014-05-10 | Se | Selenium | 0 | 0.256 | Concentrations from ANSTO elemental analysis, Units ng m-3
GENT44 | Mayfield | 2014-05-13 | Se | Selenium | 0.028 | 0.253 | Concentrations from ANSTO elemental analysis, Units ng m-3
GENT44 | Mayfield | 2014-05-16 | Se | Selenium | 0.281 | 0.312 | Concentrations from ANSTO elemental analysis, Units ng m-3
GENT44 | Mayfield | 2014-05-19 | Se | Selenium | 0 | 0.256 | Concentrations from ANSTO elemental analysis, Units ng m-3
GENT44 | Mayfield | 2014-05-22 | Se | Selenium | 0 | 0.256 | Concentrations from ANSTO elemental analysis, Units ng m-3
GENT44 | Mayfield | 2014-05-25 | Se | Selenium | 0 | 0.256 | Concentrations from ANSTO elemental analysis, Units ng m-3
GENT44 | Mayfield | 2014-05-28 | Se | Selenium | 0 | 0.256 | Concentrations from ANSTO elemental analysis, Units ng m-3
GENT44 | Mayfield | 2014-05-31 | Se | Selenium | 0.01 | 0.26 | Concentrations from ANSTO elemental analysis, Units ng m-3
GENT44 | Mayfield | 2014-06-03 | Se | Selenium | 0 | 0.256 | Concentrations from ANSTO elemental analysis, Units ng m-3
GENT44 | Mayfield | 2014-06-06 | Se | Selenium | 0.044 | 0.159 | Concentrations from ANSTO elemental analysis, Units ng m-3
GENT44 | Mayfield | 2014-06-09 | Se | Selenium | 0 | 0.256 | Concentrations from ANSTO elemental analysis, Units ng m-3
GENT44 | Mayfield | 2014-06-12 | Se | Selenium | 0 | 0.256 | Concentrations from ANSTO elemental analysis, Units ng m-3
GENT44 | Mayfield | 2014-06-15 | Se | Selenium | 0 | 0.256 | Concentrations from ANSTO elemental analysis, Units ng m-3
GENT44 | Mayfield | 2014-06-18 | Se | Selenium | 0 | 0.256 | Concentrations from ANSTO elemental analysis, Units ng m-3
GENT44 | Mayfield | 2014-06-21 | Se | Selenium | 0.036 | 0.179 | Concentrations from ANSTO elemental analysis, Units ng m-3
GENT44 | Mayfield | 2014-06-24 | Se | Selenium | 0.101 | 0.153 | Concentrations from ANSTO elemental analysis, Units ng m-3
GENT44 | Mayfield | 2014-06-27 | Se | Selenium | 0 | 0.256 | Concentrations from ANSTO elemental analysis, Units ng m-3
GENT44 | Mayfield | 2014-06-30 | Se | Selenium | 0 | 0.256 | Concentrations from ANSTO elemental analysis, Units ng m-3
GENT44 | Mayfield | 2014-07-03 | Se | Selenium | 0.131 | 0.246 | Concentrations from ANSTO elemental analysis, Units ng m-3
GENT44 | Mayfield | 2014-07-06 | Se | Selenium | 0.206 | 0.253 | Concentrations from ANSTO elemental analysis, Units ng m-3
GENT44 | Mayfield | 2014-07-09 | Se | Selenium | 0 | 0.256 | Concentrations from ANSTO elemental analysis, Units ng m-3
GENT44 | Mayfield | 2014-07-12 | Se | Selenium | 0.047 | 0.17 | Concentrations from ANSTO elemental analysis, Units ng m-3
GENT44 | Mayfield | 2014-07-15 | Se | Selenium | 0.395 | 0.273 | Concentrations from ANSTO elemental analysis, Units ng m-3
GENT44 | Mayfield | 2014-07-18 | Se | Selenium | 0.018 | 0.208 | Concentrations from ANSTO elemental analysis, Units ng m-3
GENT44 | Mayfield | 2014-07-21 | Se | Selenium | 0.07 | 0.267 | Concentrations from ANSTO elemental analysis, Units ng m-3
GENT44 | Mayfield | 2014-07-24 | Se | Selenium | 0 | 0.256 | Concentrations from ANSTO elemental analysis, Units ng m-3
GENT44 | Mayfield | 2014-07-27 | Se | Selenium | 0 | 0.256 | Concentrations from ANSTO elemental analysis, Units ng m-3
GENT44 | Mayfield | 2014-07-30 | Se | Selenium | 0 | 0.256 | Concentrations from ANSTO elemental analysis, Units ng m-3
GENT44 | Mayfield | 2014-08-02 | Se | Selenium | 0.077 | 0.197 | Concentrations from ANSTO elemental analysis, Units ng m-3
GENT44 | Mayfield | 2014-08-05 | Se | Selenium | 0.079 | 0.268 | Concentrations from ANSTO elemental analysis, Units ng m-3
GENT44 | Mayfield | 2014-08-08 | Se | Selenium | 0 | 0.256 | Concentrations from ANSTO elemental analysis, Units ng m-3
GENT44 | Mayfield | 2014-08-11 | Se | Selenium | 0.143 | 0.191 | Concentrations from ANSTO elemental analysis, Units ng m-3
GENT44 | Mayfield | 2014-08-14 | Se | Selenium | 0.102 | 0.259 | Concentrations from ANSTO elemental analysis, Units ng m-3
GENT44 | Mayfield | 2014-08-17 | Se | Selenium | 0 | 0.256 | Concentrations from ANSTO elemental analysis, Units ng m-3
GENT44 | Mayfield | 2014-08-20 | Se | Selenium | 0.295 | 0.25 | Concentrations from ANSTO elemental analysis, Units ng m-3
GENT44 | Mayfield | 2014-08-23 | Se | Selenium | 0.103 | 0.216 | Concentrations from ANSTO elemental analysis, Units ng m-3
GENT44 | Mayfield | 2014-08-26 | Se | Selenium | 0.178 | 0.254 | Concentrations from ANSTO elemental analysis, Units ng m-3
GENT44 | Mayfield | 2014-08-29 | Se | Selenium | 0 | 0.256 | Concentrations from ANSTO elemental analysis, Units ng m-3
GENT44 | Mayfield | 2014-09-01 | Se | Selenium | 0 | 0.256 | Concentrations from ANSTO elemental analysis, Units ng m-3
GENT44 | Mayfield | 2014-09-04 | Se | Selenium | 0.046 | 0.193 | Concentrations from ANSTO elemental analysis, Units ng m-3
GENT44 | Mayfield | 2014-09-07 | Se | Selenium | 0 | 0.256 | Concentrations from ANSTO elemental analysis, Units ng m-3
GENT44 | Mayfield | 2014-09-10 | Se | Selenium | 0.139 | 0.219 | Concentrations from ANSTO elemental analysis, Units ng m-3
GENT44 | Mayfield | 2014-09-13 | Se | Selenium | 0 | 0.256 | Concentrations from ANSTO elemental analysis, Units ng m-3
GENT44 | Mayfield | 2014-09-16 | Se | Selenium | 0 | 0.256 | Concentrations from ANSTO elemental analysis, Units ng m-3
GENT44 | Mayfield | 2014-09-19 | Se | Selenium | 0.154 | 0.241 | Concentrations from ANSTO elemental analysis, Units ng m-3
GENT44 | Mayfield | 2014-09-22 | Se | Selenium | 0.018 | 0.224 | Concentrations from ANSTO elemental analysis, Units ng m-3
GENT44 | Mayfield | 2014-09-25 | Se | Selenium | 0.1 | 0.226 | Concentrations from ANSTO elemental analysis, Units ng m-3
GENT44 | Mayfield | 2014-09-28 | Se | Selenium | 0.292 | 0.247 | Concentrations from ANSTO elemental analysis, Units ng m-3
GENT44 | Mayfield | 2014-10-01 | Se | Selenium | 0.409 | 0.298 | Concentrations from ANSTO elemental analysis, Units ng m-3
GENT44 | Mayfield | 2014-10-04 | Se | Selenium | 0 | 0.256 | Concentrations from ANSTO elemental analysis, Units ng m-3
GENT44 | Mayfield | 2014-10-07 | Se | Selenium | 0.175 | 0.278 | Concentrations from ANSTO elemental analysis, Units ng m-3
GENT44 | Mayfield | 2014-10-10 | Se | Selenium | 0.047 | 0.235 | Concentrations from ANSTO elemental analysis, Units ng m-3
GENT44 | Mayfield | 2014-10-13 | Se | Selenium | 0.058 | 0.221 | Concentrations from ANSTO elemental analysis, Units ng m-3
GENT44 | Mayfield | 2014-10-16 | Se | Selenium | 0.114 | 0.286 | Concentrations from ANSTO elemental analysis, Units ng m-3
GENT44 | Mayfield | 2014-10-19 | Se | Selenium | 0.036 | 0.217 | Concentrations from ANSTO elemental analysis, Units ng m-3
GENT44 | Mayfield | 2014-10-22 | Se | Selenium | 0 | 0.256 | Concentrations from ANSTO elemental analysis, Units ng m-3
GENT44 | Mayfield | 2014-10-25 | Se | Selenium | 0.294 | 0.286 | Concentrations from ANSTO elemental analysis, Units ng m-3
GENT44 | Mayfield | 2014-10-28 | Se | Selenium | 0 | 0.256 | Concentrations from ANSTO elemental analysis, Units ng m-3
GENT44 | Mayfield | 2014-10-31 | Se | Selenium | 0.037 | 0.211 | Concentrations from ANSTO elemental analysis, Units ng m-3
GENT44 | Mayfield | 2014-11-03 | Se | Selenium | 0.255 | 0.285 | Concentrations from ANSTO elemental analysis, Units ng m-3
GENT44 | Mayfield | 2014-11-06 | Se | Selenium | 0.323 | 0.278 | Concentrations from ANSTO elemental analysis, Units ng m-3
GENT44 | Mayfield | 2014-11-09 | Se | Selenium | 0.085 | 0.283 | Concentrations from ANSTO elemental analysis, Units ng m-3
GENT44 | Mayfield | 2014-11-12 | Se | Selenium | 0.108 | 0.235 | Concentrations from ANSTO elemental analysis, Units ng m-3
GENT44 | Mayfield | 2014-11-15 | Se | Selenium | 0 | 0.256 | Concentrations from ANSTO elemental analysis, Units ng m-3
GENT44 | Mayfield | 2014-11-18 | Se | Selenium | 0.097 | 0.271 | Concentrations from ANSTO elemental analysis, Units ng m-3
GENT44 | Mayfield | 2014-11-21 | Se | Selenium | 0.372 | 0.319 | Concentrations from ANSTO elemental analysis, Units ng m-3
GENT44 | Mayfield | 2014-11-24 | Se | Selenium | 0.121 | 0.271 | Concentrations from ANSTO elemental analysis, Units ng m-3
GENT44 | Mayfield | 2014-11-27 | Se | Selenium | 0 | 0.256 | Concentrations from ANSTO elemental analysis, Units ng m-3
GENT44 | Mayfield | 2014-11-30 | Se | Selenium | 0.019 | 0.261 | Concentrations from ANSTO elemental analysis, Units ng m-3
GENT44 | Mayfield | 2014-12-03 | Se | Selenium | 0 | 0.256 | Concentrations from ANSTO elemental analysis, Units ng m-3
GENT44 | Mayfield | 2014-12-06 | Se | Selenium | 0 | 0.256 | Concentrations from ANSTO elemental analysis, Units ng m-3
GENT44 | Mayfield | 2014-12-09 | Se | Selenium | 0.018 | 0.236 | Concentrations from ANSTO elemental analysis, Units ng m-3
GENT44 | Mayfield | 2014-12-12 | Se | Selenium | 0 | 0.256 | Concentrations from ANSTO elemental analysis, Units ng m-3
GENT44 | Mayfield | 2014-12-15 | Se | Selenium | 0.009 | 0.25 | Concentrations from ANSTO elemental analysis, Units ng m-3
GENT44 | Mayfield | 2014-12-18 | Se | Selenium | 0.666 | 0.346 | Concentrations from ANSTO elemental analysis, Units ng m-3
GENT44 | Mayfield | 2014-12-21 | Se | Selenium | 0.182 | 0.274 | Concentrations from ANSTO elemental analysis, Units ng m-3
GENT44 | Mayfield | 2014-12-24 | Se | Selenium | 0.099 | 0.252 | Concentrations from ANSTO elemental analysis, Units ng m-3
GENT44 | Mayfield | 2014-12-27 | Se | Selenium | 0.269 | 0.271 | Concentrations from ANSTO elemental analysis, Units ng m-3
GENT44 | Mayfield | 2014-12-30 | Se | Selenium | 0.292 | 0.339 | Concentrations from ANSTO elemental analysis, Units ng m-3
GENT44 | Mayfield | 2015-01-02 | Se | Selenium | 0.108 | 0.189 | Concentrations from ANSTO elemental analysis, Units ng m-3
GENT44 | Mayfield | 2015-01-05 | Se | Selenium | 0.364 | 0.279 | Concentrations from ANSTO elemental analysis, Units ng m-3
GENT44 | Mayfield | 2015-01-08 | Se | Selenium | 0.083 | 0.268 | Concentrations from ANSTO elemental analysis, Units ng m-3
GENT44 | Mayfield | 2015-01-11 | Se | Selenium | 0 | 0.256 | Concentrations from ANSTO elemental analysis, Units ng m-3
GENT44 | Mayfield | 2015-01-14 | Se | Selenium | 0.027 | 0.181 | Concentrations from ANSTO elemental analysis, Units ng m-3
GENT44 | Mayfield | 2015-01-17 | Se | Selenium | 0 | 0.256 | Concentrations from ANSTO elemental analysis, Units ng m-3
GENT44 | Mayfield | 2015-01-20 | Se | Selenium | 0 | 0.256 | Concentrations from ANSTO elemental analysis, Units ng m-3
GENT44 | Mayfield | 2015-01-23 | Se | Selenium | 0.17 | 0.269 | Concentrations from ANSTO elemental analysis, Units ng m-3
GENT44 | Mayfield | 2015-01-26 | Se | Selenium | 0 | 0.256 | Concentrations from ANSTO elemental analysis, Units ng m-3
GENT44 | Mayfield | 2015-01-29 | Se | Selenium | 0.221 | 0.278 | Concentrations from ANSTO elemental analysis, Units ng m-3
GENT44 | Mayfield | 2015-02-01 | Se | Selenium | 0 | 0.256 | Concentrations from ANSTO elemental analysis, Units ng m-3
GENT44 | Mayfield | 2015-02-04 | Se | Selenium | 0.121 | 0.223 | Concentrations from ANSTO elemental analysis, Units ng m-3
GENT44 | Mayfield | 2015-02-07 | Se | Selenium | 0 | 0.256 | Concentrations from ANSTO elemental analysis, Units ng m-3
GENT44 | Mayfield | 2015-02-10 | Se | Selenium | 0.038 | 0.218 | Concentrations from ANSTO elemental analysis, Units ng m-3
GENT44 | Mayfield | 2015-02-13 | Se | Selenium | 0 | 0.256 | Concentrations from ANSTO elemental analysis, Units ng m-3
GENT44 | Mayfield | 2015-02-16 | Se | Selenium | 0.109 | 0.256 | Concentrations from ANSTO elemental analysis, Units ng m-3
GENT44 | Mayfield | 2015-02-19 | Se | Selenium | 0 | 0.256 | Concentrations from ANSTO elemental analysis, Units ng m-3
GENT44 | Mayfield | 2015-02-22 | Se | Selenium | 0.045 | 0.163 | Concentrations from ANSTO elemental analysis, Units ng m-3
GENT44 | Mayfield | 2015-02-25 | Se | Selenium | 0.152 | 0.189 | Concentrations from ANSTO elemental analysis, Units ng m-3
GENT44 | Mayfield | 2015-02-28 | Se | Selenium | 0.071 | 0.223 | Concentrations from ANSTO elemental analysis, Units ng m-3
GENT43 | Stockton | 2014-02-27 | Br | Bromine | 15.615 | 2.329 | Concentrations from ANSTO elemental analysis, Units ng m-3
GENT43 | Stockton | 2014-03-02 | Br | Bromine | 6.051 | 1.266 | Concentrations from ANSTO elemental analysis, Units ng m-3
GENT43 | Stockton | 2014-03-05 | Br | Bromine | 16.347 | 2.366 | Concentrations from ANSTO elemental analysis, Units ng m-3
GENT43 | Stockton | 2014-03-08 | Br | Bromine | 14.124 | 2.324 | Concentrations from ANSTO elemental analysis, Units ng m-3
GENT43 | Stockton | 2014-03-11 | Br | Bromine | 22.262 | 3.137 | Concentrations from ANSTO elemental analysis, Units ng m-3
GENT43 | Stockton | 2014-03-14 | Br | Bromine | 31.657 | 4.132 | Concentrations from ANSTO elemental analysis, Units ng m-3
GENT43 | Stockton | 2014-03-17 | Br | Bromine | 18.074 | 2.546 | Concentrations from ANSTO elemental analysis, Units ng m-3
GENT43 | Stockton | 2014-03-20 | Br | Bromine | 11.831 | 1.855 | Concentrations from ANSTO elemental analysis, Units ng m-3
GENT43 | Stockton | 2014-03-23 | Br | Bromine | 11.223 | 1.806 | Concentrations from ANSTO elemental analysis, Units ng m-3
GENT43 | Stockton | 2014-03-26 | Br | Bromine | 23.813 | 3.209 | Concentrations from ANSTO elemental analysis, Units ng m-3
GENT43 | Stockton | 2014-03-29 | Br | Bromine | 6.342 | 1.182 | Concentrations from ANSTO elemental analysis, Units ng m-3
GENT43 | Stockton | 2014-04-01 | Br | Bromine | 12.127 | 1.864 | Concentrations from ANSTO elemental analysis, Units ng m-3
GENT43 | Stockton | 2014-04-04 | Br | Bromine | 6.667 | 1.259 | Concentrations from ANSTO elemental analysis, Units ng m-3
GENT43 | Stockton | 2014-04-07 | Br | Bromine | 10.583 | 1.77 | Concentrations from ANSTO elemental analysis, Units ng m-3
GENT43 | Stockton | 2014-04-10 | Br | Bromine | 33.91 | 4.392 | Concentrations from ANSTO elemental analysis, Units ng m-3
GENT43 | Stockton | 2014-04-13 | Br | Bromine | 4.02 | 0.934 | Concentrations from ANSTO elemental analysis, Units ng m-3
GENT43 | Stockton | 2014-04-16 | Br | Bromine | 7.832 | 1.386 | Concentrations from ANSTO elemental analysis, Units ng m-3
GENT43 | Stockton | 2014-04-19 | Br | Bromine | 10.395 | 1.656 | Concentrations from ANSTO elemental analysis, Units ng m-3
GENT43 | Stockton | 2014-04-22 | Br | Bromine | 7.545 | 1.329 | Concentrations from ANSTO elemental analysis, Units ng m-3
GENT43 | Stockton | 2014-04-25 | Br | Bromine | 10.476 | 1.948 | Concentrations from ANSTO elemental analysis, Units ng m-3
GENT43 | Stockton | 2014-04-28 | Br | Bromine | 15.012 | 2.236 | Concentrations from ANSTO elemental analysis, Units ng m-3
GENT43 | Stockton | 2014-05-01 | Br | Bromine | 9.017 | 1.501 | Concentrations from ANSTO elemental analysis, Units ng m-3
GENT43 | Stockton | 2014-05-04 | Br | Bromine | 0.917 | 0.464 | Concentrations from ANSTO elemental analysis, Units ng m-3
GENT43 | Stockton | 2014-05-07 | Br | Bromine | 8.185 | 1.399 | Concentrations from ANSTO elemental analysis, Units ng m-3
GENT43 | Stockton | 2014-05-10 | Br | Bromine | 4.899 | 1.027 | Concentrations from ANSTO elemental analysis, Units ng m-3
GENT43 | Stockton | 2014-05-13 | Br | Bromine | 6.636 | 1.205 | Concentrations from ANSTO elemental analysis, Units ng m-3
GENT43 | Stockton | 2014-05-16 | Br | Bromine | 9.351 | 1.564 | Concentrations from ANSTO elemental analysis, Units ng m-3
GENT43 | Stockton | 2014-05-19 | Br | Bromine | 3.581 | 0.916 | Concentrations from ANSTO elemental analysis, Units ng m-3
GENT43 | Stockton | 2014-05-22 | Br | Bromine | 6.713 | 1.249 | Concentrations from ANSTO elemental analysis, Units ng m-3
GENT43 | Stockton | 2014-05-25 | Br | Bromine | 27.625 | 3.645 | Concentrations from ANSTO elemental analysis, Units ng m-3
GENT43 | Stockton | 2014-05-28 | Br | Bromine | 2.484 | 0.729 | Concentrations from ANSTO elemental analysis, Units ng m-3
GENT43 | Stockton | 2014-05-31 | Br | Bromine | 21.18 | 2.91 | Concentrations from ANSTO elemental analysis, Units ng m-3
GENT43 | Stockton | 2014-06-03 | Br | Bromine | 1.078 | 0.498 | Concentrations from ANSTO elemental analysis, Units ng m-3
GENT43 | Stockton | 2014-06-06 | Br | Bromine | 3.461 | 0.783 | Concentrations from ANSTO elemental analysis, Units ng m-3
GENT43 | Stockton | 2014-06-09 | Br | Bromine | 9.113 | 1.469 | Concentrations from ANSTO elemental analysis, Units ng m-3
GENT43 | Stockton | 2014-06-12 | Br | Bromine | 24.451 | 3.217 | Concentrations from ANSTO elemental analysis, Units ng m-3
GENT43 | Stockton | 2014-06-15 | Br | Bromine | 2.6 | 0.645 | Concentrations from ANSTO elemental analysis, Units ng m-3
GENT43 | Stockton | 2014-06-18 | Br | Bromine | 7.301 | 1.257 | Concentrations from ANSTO elemental analysis, Units ng m-3
GENT43 | Stockton | 2014-06-21 | Br | Bromine | 7.261 | 1.268 | Concentrations from ANSTO elemental analysis, Units ng m-3
GENT43 | Stockton | 2014-06-24 | Br | Bromine | 2.521 | 0.688 | Concentrations from ANSTO elemental analysis, Units ng m-3
GENT43 | Stockton | 2014-06-27 | Br | Bromine | 8.775 | 1.442 | Concentrations from ANSTO elemental analysis, Units ng m-3
GENT43 | Stockton | 2014-06-30 | Br | Bromine | 0.95 | 0.399 | Concentrations from ANSTO elemental analysis, Units ng m-3
GENT43 | Stockton | 2014-07-03 | Br | Bromine | 18.113 | 2.509 | Concentrations from ANSTO elemental analysis, Units ng m-3
GENT43 | Stockton | 2014-07-06 | Br | Bromine | 1.305 | 0.474 | Concentrations from ANSTO elemental analysis, Units ng m-3
GENT43 | Stockton | 2014-07-09 | Br | Bromine | 4.791 | 0.995 | Concentrations from ANSTO elemental analysis, Units ng m-3
GENT43 | Stockton | 2014-07-12 | Br | Bromine | 1.299 | 0.501 | Concentrations from ANSTO elemental analysis, Units ng m-3
GENT43 | Stockton | 2014-07-15 | Br | Bromine | 10.161 | 1.612 | Concentrations from ANSTO elemental analysis, Units ng m-3
GENT43 | Stockton | 2014-07-18 | Br | Bromine | 1.851 | 0.573 | Concentrations from ANSTO elemental analysis, Units ng m-3
GENT43 | Stockton | 2014-07-21 | Br | Bromine | 5.406 | 1.041 | Concentrations from ANSTO elemental analysis, Units ng m-3
GENT43 | Stockton | 2014-07-24 | Br | Bromine | 8.244 | 1.396 | Concentrations from ANSTO elemental analysis, Units ng m-3
GENT43 | Stockton | 2014-07-27 | Br | Bromine | 5.599 | 1.072 | Concentrations from ANSTO elemental analysis, Units ng m-3
GENT43 | Stockton | 2014-07-30 | Br | Bromine | 3.276 | 0.774 | Concentrations from ANSTO elemental analysis, Units ng m-3
GENT43 | Stockton | 2014-08-02 | Br | Bromine | 4.534 | 0.937 | Concentrations from ANSTO elemental analysis, Units ng m-3
GENT43 | Stockton | 2014-08-05 | Br | Bromine | 4.013 | 0.9 | Concentrations from ANSTO elemental analysis, Units ng m-3
GENT43 | Stockton | 2014-08-08 | Br | Bromine | 12.44 | 1.907 | Concentrations from ANSTO elemental analysis, Units ng m-3
GENT43 | Stockton | 2014-08-11 | Br | Bromine | 7.252 | 1.3 | Concentrations from ANSTO elemental analysis, Units ng m-3
GENT43 | Stockton | 2014-08-14 | Br | Bromine | 3.951 | 0.873 | Concentrations from ANSTO elemental analysis, Units ng m-3
GENT43 | Stockton | 2014-08-17 | Br | Bromine | 7.462 | 1.317 | Concentrations from ANSTO elemental analysis, Units ng m-3
GENT43 | Stockton | 2014-08-20 | Br | Bromine | 10.921 | 1.719 | Concentrations from ANSTO elemental analysis, Units ng m-3
GENT43 | Stockton | 2014-08-23 | Br | Bromine | 7.008 | 1.261 | Concentrations from ANSTO elemental analysis, Units ng m-3
GENT43 | Stockton | 2014-08-26 | Br | Bromine | 18.087 | 2.552 | Concentrations from ANSTO elemental analysis, Units ng m-3
GENT43 | Stockton | 2014-08-29 | Br | Bromine | 4.087 | 0.885 | Concentrations from ANSTO elemental analysis, Units ng m-3
GENT43 | Stockton | 2014-09-01 | Br | Bromine | 16.392 | 2.366 | Concentrations from ANSTO elemental analysis, Units ng m-3
GENT43 | Stockton | 2014-09-04 | Br | Bromine | 4.054 | 0.905 | Concentrations from ANSTO elemental analysis, Units ng m-3
GENT43 | Stockton | 2014-09-07 | Br | Bromine | 21.725 | 2.974 | Concentrations from ANSTO elemental analysis, Units ng m-3
GENT43 | Stockton | 2014-09-10 | Br | Bromine | 3.592 | 0.84 | Concentrations from ANSTO elemental analysis, Units ng m-3
GENT43 | Stockton | 2014-09-13 | Br | Bromine | 10.826 | 1.707 | Concentrations from ANSTO elemental analysis, Units ng m-3
GENT43 | Stockton | 2014-09-16 | Br | Bromine | 8.979 | 1.523 | Concentrations from ANSTO elemental analysis, Units ng m-3
GENT43 | Stockton | 2014-09-19 | Br | Bromine | 19.675 | 2.727 | Concentrations from ANSTO elemental analysis, Units ng m-3
GENT43 | Stockton | 2014-09-22 | Br | Bromine | 13.656 | 2.053 | Concentrations from ANSTO elemental analysis, Units ng m-3
GENT43 | Stockton | 2014-09-25 | Br | Bromine | 11.654 | 1.832 | Concentrations from ANSTO elemental analysis, Units ng m-3
GENT43 | Stockton | 2014-09-28 | Br | Bromine | 10.601 | 1.692 | Concentrations from ANSTO elemental analysis, Units ng m-3
GENT43 | Stockton | 2014-10-01 | Br | Bromine | 18.931 | 2.649 | Concentrations from ANSTO elemental analysis, Units ng m-3
GENT43 | Stockton | 2014-10-04 | Br | Bromine | 38.53 | 4.896 | Concentrations from ANSTO elemental analysis, Units ng m-3
GENT43 | Stockton | 2014-10-07 | Br | Bromine | 10.474 | 1.694 | Concentrations from ANSTO elemental analysis, Units ng m-3
GENT43 | Stockton | 2014-10-10 | Br | Bromine | 15.718 | 2.285 | Concentrations from ANSTO elemental analysis, Units ng m-3
GENT43 | Stockton | 2014-10-13 | Br | Bromine | 16.087 | 2.319 | Concentrations from ANSTO elemental analysis, Units ng m-3
GENT43 | Stockton | 2014-10-16 | Br | Bromine | 38.483 | 4.877 | Concentrations from ANSTO elemental analysis, Units ng m-3
GENT43 | Stockton | 2014-10-19 | Br | Bromine | 17.938 | 2.552 | Concentrations from ANSTO elemental analysis, Units ng m-3
GENT43 | Stockton | 2014-10-22 | Br | Bromine | 18.741 | 2.652 | Concentrations from ANSTO elemental analysis, Units ng m-3
GENT43 | Stockton | 2014-10-25 | Br | Bromine | 5.806 | 1.13 | Concentrations from ANSTO elemental analysis, Units ng m-3
GENT43 | Stockton | 2014-10-28 | Br | Bromine | 24.289 | 3.255 | Concentrations from ANSTO elemental analysis, Units ng m-3
GENT43 | Stockton | 2014-10-31 | Br | Bromine | 42.338 | 5.318 | Concentrations from ANSTO elemental analysis, Units ng m-3
GENT43 | Stockton | 2014-11-03 | Br | Bromine | 21.369 | 2.899 | Concentrations from ANSTO elemental analysis, Units ng m-3
GENT43 | Stockton | 2014-11-06 | Br | Bromine | 11.698 | 1.814 | Concentrations from ANSTO elemental analysis, Units ng m-3
GENT43 | Stockton | 2014-11-09 | Br | Bromine | 8.363 | 1.422 | Concentrations from ANSTO elemental analysis, Units ng m-3
GENT43 | Stockton | 2014-11-12 | Br | Bromine | 46.148 | 5.732 | Concentrations from ANSTO elemental analysis, Units ng m-3
GENT43 | Stockton | 2014-11-15 | Br | Bromine | 6.711 | 1.25 | Concentrations from ANSTO elemental analysis, Units ng m-3
GENT43 | Stockton | 2014-11-18 | Br | Bromine | 13.137 | 1.983 | Concentrations from ANSTO elemental analysis, Units ng m-3
GENT43 | Stockton | 2014-11-21 | Br | Bromine | 11.852 | 1.829 | Concentrations from ANSTO elemental analysis, Units ng m-3
GENT43 | Stockton | 2014-11-24 | Br | Bromine | 6.001 | 1.138 | Concentrations from ANSTO elemental analysis, Units ng m-3
GENT43 | Stockton | 2014-11-27 | Br | Bromine | 5.486 | 1.065 | Concentrations from ANSTO elemental analysis, Units ng m-3
GENT43 | Stockton | 2014-11-30 | Br | Bromine | 16.203 | 2.337 | Concentrations from ANSTO elemental analysis, Units ng m-3
GENT43 | Stockton | 2014-12-03 | Br | Bromine | 10.917 | 1.71 | Concentrations from ANSTO elemental analysis, Units ng m-3
GENT43 | Stockton | 2014-12-06 | Br | Bromine | 12.579 | 1.913 | Concentrations from ANSTO elemental analysis, Units ng m-3
GENT43 | Stockton | 2014-12-09 | Br | Bromine | 9.314 | 1.512 | Concentrations from ANSTO elemental analysis, Units ng m-3
GENT43 | Stockton | 2014-12-12 | Br | Bromine | 9.718 | 1.57 | Concentrations from ANSTO elemental analysis, Units ng m-3
GENT43 | Stockton | 2014-12-15 | Br | Bromine | 28.66 | 3.763 | Concentrations from ANSTO elemental analysis, Units ng m-3
GENT43 | Stockton | 2014-12-18 | Br | Bromine | 40.283 | 5.054 | Concentrations from ANSTO elemental analysis, Units ng m-3
GENT43 | Stockton | 2014-12-21 | Br | Bromine | 10.811 | 1.705 | Concentrations from ANSTO elemental analysis, Units ng m-3
GENT43 | Stockton | 2014-12-24 | Br | Bromine | 15.944 | 2.3 | Concentrations from ANSTO elemental analysis, Units ng m-3
GENT43 | Stockton | 2014-12-27 | Br | Bromine | 15.4 | 2.239 | Concentrations from ANSTO elemental analysis, Units ng m-3
GENT43 | Stockton | 2014-12-30 | Br | Bromine | 18.549 | 2.6 | Concentrations from ANSTO elemental analysis, Units ng m-3
GENT43 | Stockton | 2015-01-02 | Br | Bromine | 10.794 | 1.684 | Concentrations from ANSTO elemental analysis, Units ng m-3
GENT43 | Stockton | 2015-01-05 | Br | Bromine | 12.166 | 1.838 | Concentrations from ANSTO elemental analysis, Units ng m-3
GENT43 | Stockton | 2015-01-08 | Br | Bromine | 30.617 | 3.943 | Concentrations from ANSTO elemental analysis, Units ng m-3
GENT43 | Stockton | 2015-01-11 | Br | Bromine | 6.468 | 1.175 | Concentrations from ANSTO elemental analysis, Units ng m-3
GENT43 | Stockton | 2015-01-14 | Br | Bromine | 9.064 | 1.513 | Concentrations from ANSTO elemental analysis, Units ng m-3
GENT43 | Stockton | 2015-01-17 | Br | Bromine | 13.896 | 2.064 | Concentrations from ANSTO elemental analysis, Units ng m-3
GENT43 | Stockton | 2015-01-20 | Br | Bromine | 22.056 | 2.974 | Concentrations from ANSTO elemental analysis, Units ng m-3
GENT43 | Stockton | 2015-01-23 | Br | Bromine | 37.216 | 4.749 | Concentrations from ANSTO elemental analysis, Units ng m-3
GENT43 | Stockton | 2015-01-26 | Br | Bromine | 15.549 | 2.239 | Concentrations from ANSTO elemental analysis, Units ng m-3
GENT43 | Stockton | 2015-01-29 | Br | Bromine | 5.38 | 1.042 | Concentrations from ANSTO elemental analysis, Units ng m-3
GENT43 | Stockton | 2015-02-01 | Br | Bromine | 22.583 | 3.03 | Concentrations from ANSTO elemental analysis, Units ng m-3
GENT43 | Stockton | 2015-02-04 | Br | Bromine | 11.771 | 1.796 | Concentrations from ANSTO elemental analysis, Units ng m-3
GENT43 | Stockton | 2015-02-07 | Br | Bromine | 24.186 | 3.229 | Concentrations from ANSTO elemental analysis, Units ng m-3
GENT43 | Stockton | 2015-02-10 | Br | Bromine | 31.209 | 4.014 | Concentrations from ANSTO elemental analysis, Units ng m-3
GENT43 | Stockton | 2015-02-13 | Br | Bromine | 33.686 | 4.278 | Concentrations from ANSTO elemental analysis, Units ng m-3
GENT43 | Stockton | 2015-02-16 | Br | Bromine | 29.279 | 3.815 | Concentrations from ANSTO elemental analysis, Units ng m-3
GENT43 | Stockton | 2015-02-19 | Br | Bromine | 19.746 | 2.724 | Concentrations from ANSTO elemental analysis, Units ng m-3
GENT43 | Stockton | 2015-02-22 | Br | Bromine | 25.289 | 3.334 | Concentrations from ANSTO elemental analysis, Units ng m-3
GENT43 | Stockton | 2015-02-25 | Br | Bromine | 12.392 | 1.864 | Concentrations from ANSTO elemental analysis, Units ng m-3
GENT43 | Stockton | 2015-02-28 | Br | Bromine | 27.549 | 3.604 | Concentrations from ANSTO elemental analysis, Units ng m-3
GENT44 | Mayfield | 2014-02-27 | Br | Bromine | 3.69 | 0.837 | Concentrations from ANSTO elemental analysis, Units ng m-3
GENT44 | Mayfield | 2014-03-02 | Br | Bromine | 2.779 | 0.73 | Concentrations from ANSTO elemental analysis, Units ng m-3
GENT44 | Mayfield | 2014-03-05 | Br | Bromine | 1.396 | 0.545 | Concentrations from ANSTO elemental analysis, Units ng m-3
GENT44 | Mayfield | 2014-03-08 | Br | Bromine | 2.065 | 0.63 | Concentrations from ANSTO elemental analysis, Units ng m-3
GENT44 | Mayfield | 2014-03-11 | Br | Bromine | 2.358 | 0.682 | Concentrations from ANSTO elemental analysis, Units ng m-3
GENT44 | Mayfield | 2014-03-14 | Br | Bromine | 2.092 | 0.681 | Concentrations from ANSTO elemental analysis, Units ng m-3
GENT44 | Mayfield | 2014-03-20 | Br | Bromine | 7.538 | 1.319 | Concentrations from ANSTO elemental analysis, Units ng m-3
GENT44 | Mayfield | 2014-03-23 | Br | Bromine | 4.147 | 0.888 | Concentrations from ANSTO elemental analysis, Units ng m-3
GENT44 | Mayfield | 2014-03-26 | Br | Bromine | 7.341 | 1.323 | Concentrations from ANSTO elemental analysis, Units ng m-3
GENT44 | Mayfield | 2014-03-29 | Br | Bromine | 4.796 | 0.947 | Concentrations from ANSTO elemental analysis, Units ng m-3
GENT44 | Mayfield | 2014-04-01 | Br | Bromine | 4.743 | 0.979 | Concentrations from ANSTO elemental analysis, Units ng m-3
GENT44 | Mayfield | 2014-04-04 | Br | Bromine | 3.732 | 0.826 | Concentrations from ANSTO elemental analysis, Units ng m-3
GENT44 | Mayfield | 2014-04-07 | Br | Bromine | 5.074 | 1.022 | Concentrations from ANSTO elemental analysis, Units ng m-3
GENT44 | Mayfield | 2014-04-10 | Br | Bromine | 6.098 | 1.154 | Concentrations from ANSTO elemental analysis, Units ng m-3
GENT44 | Mayfield | 2014-04-13 | Br | Bromine | 4.085 | 0.908 | Concentrations from ANSTO elemental analysis, Units ng m-3
GENT44 | Mayfield | 2014-04-16 | Br | Bromine | 6.5 | 1.179 | Concentrations from ANSTO elemental analysis, Units ng m-3
GENT44 | Mayfield | 2014-04-19 | Br | Bromine | 4.697 | 0.969 | Concentrations from ANSTO elemental analysis, Units ng m-3
GENT44 | Mayfield | 2014-04-22 | Br | Bromine | 0.666 | 0.463 | Concentrations from ANSTO elemental analysis, Units ng m-3
GENT44 | Mayfield | 2014-04-25 | Br | Bromine | 9.485 | 1.567 | Concentrations from ANSTO elemental analysis, Units ng m-3
GENT44 | Mayfield | 2014-04-28 | Br | Bromine | 2.376 | 0.679 | Concentrations from ANSTO elemental analysis, Units ng m-3
GENT44 | Mayfield | 2014-05-01 | Br | Bromine | 5.481 | 1.118 | Concentrations from ANSTO elemental analysis, Units ng m-3
GENT44 | Mayfield | 2014-05-04 | Br | Bromine | 0.805 | 0.443 | Concentrations from ANSTO elemental analysis, Units ng m-3
GENT44 | Mayfield | 2014-05-07 | Br | Bromine | 6.429 | 1.227 | Concentrations from ANSTO elemental analysis, Units ng m-3
GENT44 | Mayfield | 2014-05-10 | Br | Bromine | 1.18 | 0.533 | Concentrations from ANSTO elemental analysis, Units ng m-3
GENT44 | Mayfield | 2014-05-13 | Br | Bromine | 1.201 | 0.53 | Concentrations from ANSTO elemental analysis, Units ng m-3
GENT44 | Mayfield | 2014-05-16 | Br | Bromine | 0.882 | 0.504 | Concentrations from ANSTO elemental analysis, Units ng m-3
GENT44 | Mayfield | 2014-05-19 | Br | Bromine | 0.979 | 0.645 | Concentrations from ANSTO elemental analysis, Units ng m-3
GENT44 | Mayfield | 2014-05-22 | Br | Bromine | 0 | 0.686 | Concentrations from ANSTO elemental analysis, Units ng m-3
GENT44 | Mayfield | 2014-05-25 | Br | Bromine | 1.217 | 0.559 | Concentrations from ANSTO elemental analysis, Units ng m-3
GENT44 | Mayfield | 2014-05-28 | Br | Bromine | 0.424 | 0.44 | Concentrations from ANSTO elemental analysis, Units ng m-3
GENT44 | Mayfield | 2014-05-31 | Br | Bromine | 1.374 | 0.573 | Concentrations from ANSTO elemental analysis, Units ng m-3
GENT44 | Mayfield | 2014-06-03 | Br | Bromine | 0.413 | 0.352 | Concentrations from ANSTO elemental analysis, Units ng m-3
GENT44 | Mayfield | 2014-06-06 | Br | Bromine | 1.025 | 0.417 | Concentrations from ANSTO elemental analysis, Units ng m-3
GENT44 | Mayfield | 2014-06-09 | Br | Bromine | 0.752 | 0.38 | Concentrations from ANSTO elemental analysis, Units ng m-3
GENT44 | Mayfield | 2014-06-12 | Br | Bromine | 0.917 | 0.403 | Concentrations from ANSTO elemental analysis, Units ng m-3
GENT44 | Mayfield | 2014-06-15 | Br | Bromine | 0.253 | 0.288 | Concentrations from ANSTO elemental analysis, Units ng m-3
GENT44 | Mayfield | 2014-06-18 | Br | Bromine | 0.981 | 0.439 | Concentrations from ANSTO elemental analysis, Units ng m-3
GENT44 | Mayfield | 2014-06-21 | Br | Bromine | 0.323 | 0.301 | Concentrations from ANSTO elemental analysis, Units ng m-3
GENT44 | Mayfield | 2014-06-24 | Br | Bromine | 0.823 | 0.361 | Concentrations from ANSTO elemental analysis, Units ng m-3
GENT44 | Mayfield | 2014-06-27 | Br | Bromine | 0.97 | 0.414 | Concentrations from ANSTO elemental analysis, Units ng m-3
GENT44 | Mayfield | 2014-06-30 | Br | Bromine | 0.496 | 0.376 | Concentrations from ANSTO elemental analysis, Units ng m-3
GENT44 | Mayfield | 2014-07-03 | Br | Bromine | 1.028 | 0.47 | Concentrations from ANSTO elemental analysis, Units ng m-3
GENT44 | Mayfield | 2014-07-06 | Br | Bromine | 0.324 | 0.351 | Concentrations from ANSTO elemental analysis, Units ng m-3
GENT44 | Mayfield | 2014-07-09 | Br | Bromine | 1.6 | 0.535 | Concentrations from ANSTO elemental analysis, Units ng m-3
GENT44 | Mayfield | 2014-07-12 | Br | Bromine | 0.076 | 0.24 | Concentrations from ANSTO elemental analysis, Units ng m-3
GENT44 | Mayfield | 2014-07-15 | Br | Bromine | 0.467 | 0.363 | Concentrations from ANSTO elemental analysis, Units ng m-3
GENT44 | Mayfield | 2014-07-18 | Br | Bromine | 0.942 | 0.447 | Concentrations from ANSTO elemental analysis, Units ng m-3
GENT44 | Mayfield | 2014-07-21 | Br | Bromine | 0.526 | 0.437 | Concentrations from ANSTO elemental analysis, Units ng m-3
GENT44 | Mayfield | 2014-07-24 | Br | Bromine | 0.599 | 0.405 | Concentrations from ANSTO elemental analysis, Units ng m-3
GENT44 | Mayfield | 2014-07-27 | Br | Bromine | 0.741 | 0.433 | Concentrations from ANSTO elemental analysis, Units ng m-3
GENT44 | Mayfield | 2014-07-30 | Br | Bromine | 0 | 0.686 | Concentrations from ANSTO elemental analysis, Units ng m-3
GENT44 | Mayfield | 2014-08-02 | Br | Bromine | 0.171 | 0.275 | Concentrations from ANSTO elemental analysis, Units ng m-3
GENT44 | Mayfield | 2014-08-05 | Br | Bromine | 1.455 | 0.579 | Concentrations from ANSTO elemental analysis, Units ng m-3
GENT44 | Mayfield | 2014-08-08 | Br | Bromine | 1.247 | 0.511 | Concentrations from ANSTO elemental analysis, Units ng m-3
GENT44 | Mayfield | 2014-08-11 | Br | Bromine | 1.09 | 0.448 | Concentrations from ANSTO elemental analysis, Units ng m-3
GENT44 | Mayfield | 2014-08-14 | Br | Bromine | 0.641 | 0.438 | Concentrations from ANSTO elemental analysis, Units ng m-3
GENT44 | Mayfield | 2014-08-17 | Br | Bromine | 0.384 | 0.373 | Concentrations from ANSTO elemental analysis, Units ng m-3
GENT44 | Mayfield | 2014-08-20 | Br | Bromine | 2.835 | 0.722 | Concentrations from ANSTO elemental analysis, Units ng m-3
GENT44 | Mayfield | 2014-08-23 | Br | Bromine | 1.602 | 0.543 | Concentrations from ANSTO elemental analysis, Units ng m-3
GENT44 | Mayfield | 2014-08-26 | Br | Bromine | 5.756 | 1.107 | Concentrations from ANSTO elemental analysis, Units ng m-3
GENT44 | Mayfield | 2014-08-29 | Br | Bromine | 0.884 | 0.453 | Concentrations from ANSTO elemental analysis, Units ng m-3
GENT44 | Mayfield | 2014-09-01 | Br | Bromine | 3.025 | 0.782 | Concentrations from ANSTO elemental analysis, Units ng m-3
GENT44 | Mayfield | 2014-09-04 | Br | Bromine | 1.986 | 0.595 | Concentrations from ANSTO elemental analysis, Units ng m-3
GENT44 | Mayfield | 2014-09-07 | Br | Bromine | 2.467 | 0.673 | Concentrations from ANSTO elemental analysis, Units ng m-3
GENT44 | Mayfield | 2014-09-10 | Br | Bromine | 0.477 | 0.362 | Concentrations from ANSTO elemental analysis, Units ng m-3
GENT44 | Mayfield | 2014-09-13 | Br | Bromine | 3.181 | 0.78 | Concentrations from ANSTO elemental analysis, Units ng m-3
GENT44 | Mayfield | 2014-09-16 | Br | Bromine | 1.205 | 0.535 | Concentrations from ANSTO elemental analysis, Units ng m-3
GENT44 | Mayfield | 2014-09-19 | Br | Bromine | 2.068 | 0.623 | Concentrations from ANSTO elemental analysis, Units ng m-3
GENT44 | Mayfield | 2014-09-22 | Br | Bromine | 3.005 | 0.748 | Concentrations from ANSTO elemental analysis, Units ng m-3
GENT44 | Mayfield | 2014-09-25 | Br | Bromine | 1.437 | 0.505 | Concentrations from ANSTO elemental analysis, Units ng m-3
GENT44 | Mayfield | 2014-09-28 | Br | Bromine | 1.182 | 0.484 | Concentrations from ANSTO elemental analysis, Units ng m-3
GENT44 | Mayfield | 2014-10-01 | Br | Bromine | 6.451 | 1.193 | Concentrations from ANSTO elemental analysis, Units ng m-3
GENT44 | Mayfield | 2014-10-04 | Br | Bromine | 7.185 | 1.293 | Concentrations from ANSTO elemental analysis, Units ng m-3
GENT44 | Mayfield | 2014-10-07 | Br | Bromine | 4.616 | 0.973 | Concentrations from ANSTO elemental analysis, Units ng m-3
GENT44 | Mayfield | 2014-10-10 | Br | Bromine | 2.483 | 0.686 | Concentrations from ANSTO elemental analysis, Units ng m-3
GENT44 | Mayfield | 2014-10-13 | Br | Bromine | 1.356 | 0.534 | Concentrations from ANSTO elemental analysis, Units ng m-3
GENT44 | Mayfield | 2014-10-16 | Br | Bromine | 8.422 | 1.443 | Concentrations from ANSTO elemental analysis, Units ng m-3
GENT44 | Mayfield | 2014-10-19 | Br | Bromine | 2.974 | 0.741 | Concentrations from ANSTO elemental analysis, Units ng m-3
GENT44 | Mayfield | 2014-10-22 | Br | Bromine | 2.19 | 0.634 | Concentrations from ANSTO elemental analysis, Units ng m-3
GENT44 | Mayfield | 2014-10-25 | Br | Bromine | 2.951 | 0.767 | Concentrations from ANSTO elemental analysis, Units ng m-3
GENT44 | Mayfield | 2014-10-28 | Br | Bromine | 4.792 | 1.01 | Concentrations from ANSTO elemental analysis, Units ng m-3
GENT44 | Mayfield | 2014-10-31 | Br | Bromine | 2.163 | 0.634 | Concentrations from ANSTO elemental analysis, Units ng m-3
GENT44 | Mayfield | 2014-11-03 | Br | Bromine | 9.35 | 1.533 | Concentrations from ANSTO elemental analysis, Units ng m-3
GENT44 | Mayfield | 2014-11-06 | Br | Bromine | 4.274 | 0.92 | Concentrations from ANSTO elemental analysis, Units ng m-3
GENT44 | Mayfield | 2014-11-09 | Br | Bromine | 3.703 | 0.884 | Concentrations from ANSTO elemental analysis, Units ng m-3
GENT44 | Mayfield | 2014-11-12 | Br | Bromine | 7.005 | 1.24 | Concentrations from ANSTO elemental analysis, Units ng m-3
GENT44 | Mayfield | 2014-11-15 | Br | Bromine | 3.606 | 0.962 | Concentrations from ANSTO elemental analysis, Units ng m-3
GENT44 | Mayfield | 2014-11-18 | Br | Bromine | 3.159 | 0.804 | Concentrations from ANSTO elemental analysis, Units ng m-3
GENT44 | Mayfield | 2014-11-21 | Br | Bromine | 2.565 | 0.728 | Concentrations from ANSTO elemental analysis, Units ng m-3
GENT44 | Mayfield | 2014-11-24 | Br | Bromine | 1.915 | 0.64 | Concentrations from ANSTO elemental analysis, Units ng m-3
GENT44 | Mayfield | 2014-11-27 | Br | Bromine | 3.292 | 0.802 | Concentrations from ANSTO elemental analysis, Units ng m-3
GENT44 | Mayfield | 2014-11-30 | Br | Bromine | 2.215 | 0.69 | Concentrations from ANSTO elemental analysis, Units ng m-3
GENT44 | Mayfield | 2014-12-03 | Br | Bromine | 3.044 | 0.815 | Concentrations from ANSTO elemental analysis, Units ng m-3
GENT44 | Mayfield | 2014-12-06 | Br | Bromine | 1.091 | 0.487 | Concentrations from ANSTO elemental analysis, Units ng m-3
GENT44 | Mayfield | 2014-12-09 | Br | Bromine | 2.952 | 0.754 | Concentrations from ANSTO elemental analysis, Units ng m-3
GENT44 | Mayfield | 2014-12-12 | Br | Bromine | 1.748 | 0.579 | Concentrations from ANSTO elemental analysis, Units ng m-3
GENT44 | Mayfield | 2014-12-15 | Br | Bromine | 5.984 | 1.142 | Concentrations from ANSTO elemental analysis, Units ng m-3
GENT44 | Mayfield | 2014-12-18 | Br | Bromine | 8.741 | 1.45 | Concentrations from ANSTO elemental analysis, Units ng m-3
GENT44 | Mayfield | 2014-12-21 | Br | Bromine | 3.017 | 0.76 | Concentrations from ANSTO elemental analysis, Units ng m-3
GENT44 | Mayfield | 2014-12-24 | Br | Bromine | 2.914 | 0.746 | Concentrations from ANSTO elemental analysis, Units ng m-3
GENT44 | Mayfield | 2014-12-27 | Br | Bromine | 7.101 | 1.243 | Concentrations from ANSTO elemental analysis, Units ng m-3
GENT44 | Mayfield | 2014-12-30 | Br | Bromine | 7.345 | 1.311 | Concentrations from ANSTO elemental analysis, Units ng m-3
GENT44 | Mayfield | 2015-01-02 | Br | Bromine | 5.656 | 1.061 | Concentrations from ANSTO elemental analysis, Units ng m-3
GENT44 | Mayfield | 2015-01-05 | Br | Bromine | 3.52 | 0.803 | Concentrations from ANSTO elemental analysis, Units ng m-3
GENT44 | Mayfield | 2015-01-08 | Br | Bromine | 1.415 | 0.552 | Concentrations from ANSTO elemental analysis, Units ng m-3
GENT44 | Mayfield | 2015-01-11 | Br | Bromine | 2.883 | 0.738 | Concentrations from ANSTO elemental analysis, Units ng m-3
GENT44 | Mayfield | 2015-01-14 | Br | Bromine | 0.435 | 0.342 | Concentrations from ANSTO elemental analysis, Units ng m-3
GENT44 | Mayfield | 2015-01-17 | Br | Bromine | 1.668 | 0.556 | Concentrations from ANSTO elemental analysis, Units ng m-3
GENT44 | Mayfield | 2015-01-20 | Br | Bromine | 3.244 | 0.777 | Concentrations from ANSTO elemental analysis, Units ng m-3
GENT44 | Mayfield | 2015-01-23 | Br | Bromine | 4.012 | 0.886 | Concentrations from ANSTO elemental analysis, Units ng m-3
GENT44 | Mayfield | 2015-01-26 | Br | Bromine | 5.841 | 1.095 | Concentrations from ANSTO elemental analysis, Units ng m-3
GENT44 | Mayfield | 2015-01-29 | Br | Bromine | 6.483 | 1.203 | Concentrations from ANSTO elemental analysis, Units ng m-3
GENT44 | Mayfield | 2015-02-01 | Br | Bromine | 6.149 | 1.138 | Concentrations from ANSTO elemental analysis, Units ng m-3
GENT44 | Mayfield | 2015-02-04 | Br | Bromine | 2.205 | 0.632 | Concentrations from ANSTO elemental analysis, Units ng m-3
GENT44 | Mayfield | 2015-02-07 | Br | Bromine | 2.972 | 0.78 | Concentrations from ANSTO elemental analysis, Units ng m-3
GENT44 | Mayfield | 2015-02-10 | Br | Bromine | 4.324 | 0.932 | Concentrations from ANSTO elemental analysis, Units ng m-3
GENT44 | Mayfield | 2015-02-13 | Br | Bromine | 3.208 | 0.775 | Concentrations from ANSTO elemental analysis, Units ng m-3
GENT44 | Mayfield | 2015-02-16 | Br | Bromine | 1.898 | 0.61 | Concentrations from ANSTO elemental analysis, Units ng m-3
GENT44 | Mayfield | 2015-02-19 | Br | Bromine | 8.623 | 1.458 | Concentrations from ANSTO elemental analysis, Units ng m-3
GENT44 | Mayfield | 2015-02-22 | Br | Bromine | 4.063 | 0.856 | Concentrations from ANSTO elemental analysis, Units ng m-3
GENT44 | Mayfield | 2015-02-25 | Br | Bromine | 3.344 | 0.756 | Concentrations from ANSTO elemental analysis, Units ng m-3
GENT44 | Mayfield | 2015-02-28 | Br | Bromine | 2.769 | 0.702 | Concentrations from ANSTO elemental analysis, Units ng m-3
GENT43 | Stockton | 2014-02-27 | Pb | Lead | 1.048 | 0.851 | Concentrations from ANSTO elemental analysis, Units ng m-3
GENT43 | Stockton | 2014-03-02 | Pb | Lead | 0.04 | 0.536 | Concentrations from ANSTO elemental analysis, Units ng m-3
GENT43 | Stockton | 2014-03-05 | Pb | Lead | 1.792 | 1.018 | Concentrations from ANSTO elemental analysis, Units ng m-3
GENT43 | Stockton | 2014-03-08 | Pb | Lead | 0 | 0.778 | Concentrations from ANSTO elemental analysis, Units ng m-3
GENT43 | Stockton | 2014-03-11 | Pb | Lead | 0 | 0.778 | Concentrations from ANSTO elemental analysis, Units ng m-3
GENT43 | Stockton | 2014-03-14 | Pb | Lead | 0 | 0.778 | Concentrations from ANSTO elemental analysis, Units ng m-3
GENT43 | Stockton | 2014-03-17 | Pb | Lead | 1.506 | 0.908 | Concentrations from ANSTO elemental analysis, Units ng m-3
GENT43 | Stockton | 2014-03-20 | Pb | Lead | 2.021 | 0.96 | Concentrations from ANSTO elemental analysis, Units ng m-3
GENT43 | Stockton | 2014-03-23 | Pb | Lead | 0.339 | 0.66 | Concentrations from ANSTO elemental analysis, Units ng m-3
GENT43 | Stockton | 2014-03-26 | Pb | Lead | 8.995 | 1.993 | Concentrations from ANSTO elemental analysis, Units ng m-3
GENT43 | Stockton | 2014-03-29 | Pb | Lead | 0.14 | 0.622 | Concentrations from ANSTO elemental analysis, Units ng m-3
GENT43 | Stockton | 2014-04-01 | Pb | Lead | 1.448 | 0.907 | Concentrations from ANSTO elemental analysis, Units ng m-3
GENT43 | Stockton | 2014-04-04 | Pb | Lead | 0.379 | 0.64 | Concentrations from ANSTO elemental analysis, Units ng m-3
GENT43 | Stockton | 2014-04-07 | Pb | Lead | 0.675 | 0.719 | Concentrations from ANSTO elemental analysis, Units ng m-3
GENT43 | Stockton | 2014-04-10 | Pb | Lead | 0.848 | 0.915 | Concentrations from ANSTO elemental analysis, Units ng m-3
GENT43 | Stockton | 2014-04-13 | Pb | Lead | 0.315 | 0.514 | Concentrations from ANSTO elemental analysis, Units ng m-3
GENT43 | Stockton | 2014-04-16 | Pb | Lead | 0.678 | 0.702 | Concentrations from ANSTO elemental analysis, Units ng m-3
GENT43 | Stockton | 2014-04-19 | Pb | Lead | 0.555 | 0.657 | Concentrations from ANSTO elemental analysis, Units ng m-3
GENT43 | Stockton | 2014-04-22 | Pb | Lead | 2.095 | 1.005 | Concentrations from ANSTO elemental analysis, Units ng m-3
GENT43 | Stockton | 2014-04-25 | Pb | Lead | 1.266 | 0.896 | Concentrations from ANSTO elemental analysis, Units ng m-3
GENT43 | Stockton | 2014-04-28 | Pb | Lead | 0.841 | 0.787 | Concentrations from ANSTO elemental analysis, Units ng m-3
GENT43 | Stockton | 2014-05-01 | Pb | Lead | 0.957 | 0.788 | Concentrations from ANSTO elemental analysis, Units ng m-3
GENT43 | Stockton | 2014-05-04 | Pb | Lead | 0.079 | 0.553 | Concentrations from ANSTO elemental analysis, Units ng m-3
GENT43 | Stockton | 2014-05-07 | Pb | Lead | 0.177 | 0.629 | Concentrations from ANSTO elemental analysis, Units ng m-3
GENT43 | Stockton | 2014-05-10 | Pb | Lead | 1.703 | 0.941 | Concentrations from ANSTO elemental analysis, Units ng m-3
GENT43 | Stockton | 2014-05-13 | Pb | Lead | 0.433 | 0.631 | Concentrations from ANSTO elemental analysis, Units ng m-3
GENT43 | Stockton | 2014-05-16 | Pb | Lead | 1.558 | 0.975 | Concentrations from ANSTO elemental analysis, Units ng m-3
GENT43 | Stockton | 2014-05-19 | Pb | Lead | 2.439 | 1.2 | Concentrations from ANSTO elemental analysis, Units ng m-3
GENT43 | Stockton | 2014-05-22 | Pb | Lead | 1.572 | 0.936 | Concentrations from ANSTO elemental analysis, Units ng m-3
GENT43 | Stockton | 2014-05-25 | Pb | Lead | 1.989 | 1.1 | Concentrations from ANSTO elemental analysis, Units ng m-3
GENT43 | Stockton | 2014-05-28 | Pb | Lead | 1.028 | 0.835 | Concentrations from ANSTO elemental analysis, Units ng m-3
GENT43 | Stockton | 2014-05-31 | Pb | Lead | 1.077 | 0.866 | Concentrations from ANSTO elemental analysis, Units ng m-3
GENT43 | Stockton | 2014-06-03 | Pb | Lead | 0.38 | 0.642 | Concentrations from ANSTO elemental analysis, Units ng m-3
GENT43 | Stockton | 2014-06-06 | Pb | Lead | 0.733 | 0.61 | Concentrations from ANSTO elemental analysis, Units ng m-3
GENT43 | Stockton | 2014-06-09 | Pb | Lead | 0.698 | 0.63 | Concentrations from ANSTO elemental analysis, Units ng m-3
GENT43 | Stockton | 2014-06-12 | Pb | Lead | 2.113 | 0.967 | Concentrations from ANSTO elemental analysis, Units ng m-3
GENT43 | Stockton | 2014-06-15 | Pb | Lead | 0 | 0.778 | Concentrations from ANSTO elemental analysis, Units ng m-3
GENT43 | Stockton | 2014-06-18 | Pb | Lead | 2.517 | 0.978 | Concentrations from ANSTO elemental analysis, Units ng m-3
GENT43 | Stockton | 2014-06-21 | Pb | Lead | 1.686 | 0.873 | Concentrations from ANSTO elemental analysis, Units ng m-3
GENT43 | Stockton | 2014-06-24 | Pb | Lead | 1.787 | 0.889 | Concentrations from ANSTO elemental analysis, Units ng m-3
GENT43 | Stockton | 2014-06-27 | Pb | Lead | 0.705 | 0.691 | Concentrations from ANSTO elemental analysis, Units ng m-3
GENT43 | Stockton | 2014-06-30 | Pb | Lead | 0.475 | 0.478 | Concentrations from ANSTO elemental analysis, Units ng m-3
GENT43 | Stockton | 2014-07-03 | Pb | Lead | 2.56 | 0.988 | Concentrations from ANSTO elemental analysis, Units ng m-3
GENT43 | Stockton | 2014-07-06 | Pb | Lead | 1.035 | 0.643 | Concentrations from ANSTO elemental analysis, Units ng m-3
GENT43 | Stockton | 2014-07-09 | Pb | Lead | 1.689 | 0.923 | Concentrations from ANSTO elemental analysis, Units ng m-3
GENT43 | Stockton | 2014-07-12 | Pb | Lead | 0.094 | 0.491 | Concentrations from ANSTO elemental analysis, Units ng m-3
GENT43 | Stockton | 2014-07-15 | Pb | Lead | 0.904 | 0.757 | Concentrations from ANSTO elemental analysis, Units ng m-3
GENT43 | Stockton | 2014-07-18 | Pb | Lead | 0.671 | 0.599 | Concentrations from ANSTO elemental analysis, Units ng m-3
GENT43 | Stockton | 2014-07-21 | Pb | Lead | 0.887 | 0.739 | Concentrations from ANSTO elemental analysis, Units ng m-3
GENT43 | Stockton | 2014-07-24 | Pb | Lead | 3.444 | 1.162 | Concentrations from ANSTO elemental analysis, Units ng m-3
GENT43 | Stockton | 2014-07-27 | Pb | Lead | 0.449 | 0.608 | Concentrations from ANSTO elemental analysis, Units ng m-3
GENT43 | Stockton | 2014-07-30 | Pb | Lead | 1.062 | 0.679 | Concentrations from ANSTO elemental analysis, Units ng m-3
GENT43 | Stockton | 2014-08-02 | Pb | Lead | 1.273 | 0.777 | Concentrations from ANSTO elemental analysis, Units ng m-3
GENT43 | Stockton | 2014-08-05 | Pb | Lead | 2.01 | 0.981 | Concentrations from ANSTO elemental analysis, Units ng m-3
GENT43 | Stockton | 2014-08-08 | Pb | Lead | 4.912 | 1.431 | Concentrations from ANSTO elemental analysis, Units ng m-3
GENT43 | Stockton | 2014-08-11 | Pb | Lead | 0.324 | 0.649 | Concentrations from ANSTO elemental analysis, Units ng m-3
GENT43 | Stockton | 2014-08-14 | Pb | Lead | 0.688 | 0.612 | Concentrations from ANSTO elemental analysis, Units ng m-3
GENT43 | Stockton | 2014-08-17 | Pb | Lead | 0.226 | 0.576 | Concentrations from ANSTO elemental analysis, Units ng m-3
GENT43 | Stockton | 2014-08-20 | Pb | Lead | 0.672 | 0.717 | Concentrations from ANSTO elemental analysis, Units ng m-3
GENT43 | Stockton | 2014-08-23 | Pb | Lead | 0.323 | 0.607 | Concentrations from ANSTO elemental analysis, Units ng m-3
GENT43 | Stockton | 2014-08-26 | Pb | Lead | 0.845 | 0.768 | Concentrations from ANSTO elemental analysis, Units ng m-3
GENT43 | Stockton | 2014-08-29 | Pb | Lead | 1.083 | 0.732 | Concentrations from ANSTO elemental analysis, Units ng m-3
GENT43 | Stockton | 2014-09-01 | Pb | Lead | 1.384 | 0.942 | Concentrations from ANSTO elemental analysis, Units ng m-3
GENT43 | Stockton | 2014-09-04 | Pb | Lead | 0.281 | 0.603 | Concentrations from ANSTO elemental analysis, Units ng m-3
GENT43 | Stockton | 2014-09-07 | Pb | Lead | 0.546 | 0.711 | Concentrations from ANSTO elemental analysis, Units ng m-3
GENT43 | Stockton | 2014-09-10 | Pb | Lead | 0.748 | 0.672 | Concentrations from ANSTO elemental analysis, Units ng m-3
GENT43 | Stockton | 2014-09-13 | Pb | Lead | 0.546 | 0.59 | Concentrations from ANSTO elemental analysis, Units ng m-3
GENT43 | Stockton | 2014-09-16 | Pb | Lead | 0.244 | 0.733 | Concentrations from ANSTO elemental analysis, Units ng m-3
GENT43 | Stockton | 2014-09-19 | Pb | Lead | 2.053 | 1.022 | Concentrations from ANSTO elemental analysis, Units ng m-3
GENT43 | Stockton | 2014-09-22 | Pb | Lead | 1.525 | 0.991 | Concentrations from ANSTO elemental analysis, Units ng m-3
GENT43 | Stockton | 2014-09-25 | Pb | Lead | 1.061 | 0.84 | Concentrations from ANSTO elemental analysis, Units ng m-3
GENT43 | Stockton | 2014-09-28 | Pb | Lead | 0.945 | 0.811 | Concentrations from ANSTO elemental analysis, Units ng m-3
GENT43 | Stockton | 2014-10-01 | Pb | Lead | 0.878 | 0.823 | Concentrations from ANSTO elemental analysis, Units ng m-3
GENT43 | Stockton | 2014-10-04 | Pb | Lead | 0.672 | 0.864 | Concentrations from ANSTO elemental analysis, Units ng m-3
GENT43 | Stockton | 2014-10-07 | Pb | Lead | 1.373 | 0.908 | Concentrations from ANSTO elemental analysis, Units ng m-3
GENT43 | Stockton | 2014-10-10 | Pb | Lead | 0.625 | 0.749 | Concentrations from ANSTO elemental analysis, Units ng m-3
GENT43 | Stockton | 2014-10-13 | Pb | Lead | 1.928 | 0.917 | Concentrations from ANSTO elemental analysis, Units ng m-3
GENT43 | Stockton | 2014-10-16 | Pb | Lead | 1.575 | 1.092 | Concentrations from ANSTO elemental analysis, Units ng m-3
GENT43 | Stockton | 2014-10-19 | Pb | Lead | 2.341 | 1.077 | Concentrations from ANSTO elemental analysis, Units ng m-3
GENT43 | Stockton | 2014-10-22 | Pb | Lead | 0.566 | 0.811 | Concentrations from ANSTO elemental analysis, Units ng m-3
GENT43 | Stockton | 2014-10-25 | Pb | Lead | 0.664 | 0.689 | Concentrations from ANSTO elemental analysis, Units ng m-3
GENT43 | Stockton | 2014-10-28 | Pb | Lead | 0.2 | 0.78 | Concentrations from ANSTO elemental analysis, Units ng m-3
GENT43 | Stockton | 2014-10-31 | Pb | Lead | 7.364 | 1.931 | Concentrations from ANSTO elemental analysis, Units ng m-3
GENT43 | Stockton | 2014-11-03 | Pb | Lead | 0 | 0.778 | Concentrations from ANSTO elemental analysis, Units ng m-3
GENT43 | Stockton | 2014-11-06 | Pb | Lead | 0.945 | 0.811 | Concentrations from ANSTO elemental analysis, Units ng m-3
GENT43 | Stockton | 2014-11-09 | Pb | Lead | 0.139 | 0.637 | Concentrations from ANSTO elemental analysis, Units ng m-3
GENT43 | Stockton | 2014-11-12 | Pb | Lead | 1.069 | 0.936 | Concentrations from ANSTO elemental analysis, Units ng m-3
GENT43 | Stockton | 2014-11-15 | Pb | Lead | 0.182 | 0.666 | Concentrations from ANSTO elemental analysis, Units ng m-3
GENT43 | Stockton | 2014-11-18 | Pb | Lead | 1.503 | 0.929 | Concentrations from ANSTO elemental analysis, Units ng m-3
GENT43 | Stockton | 2014-11-21 | Pb | Lead | 2.66 | 1.07 | Concentrations from ANSTO elemental analysis, Units ng m-3
GENT43 | Stockton | 2014-11-24 | Pb | Lead | 0.06 | 0.562 | Concentrations from ANSTO elemental analysis, Units ng m-3
GENT43 | Stockton | 2014-11-27 | Pb | Lead | 0 | 0.778 | Concentrations from ANSTO elemental analysis, Units ng m-3
GENT43 | Stockton | 2014-11-30 | Pb | Lead | 0 | 0.778 | Concentrations from ANSTO elemental analysis, Units ng m-3
GENT43 | Stockton | 2014-12-03 | Pb | Lead | 1.007 | 0.778 | Concentrations from ANSTO elemental analysis, Units ng m-3
GENT43 | Stockton | 2014-12-06 | Pb | Lead | 0 | 0.778 | Concentrations from ANSTO elemental analysis, Units ng m-3
GENT43 | Stockton | 2014-12-09 | Pb | Lead | 0.642 | 0.685 | Concentrations from ANSTO elemental analysis, Units ng m-3
GENT43 | Stockton | 2014-12-12 | Pb | Lead | 0.197 | 0.532 | Concentrations from ANSTO elemental analysis, Units ng m-3
GENT43 | Stockton | 2014-12-15 | Pb | Lead | 0.657 | 0.8 | Concentrations from ANSTO elemental analysis, Units ng m-3
GENT43 | Stockton | 2014-12-18 | Pb | Lead | 0.604 | 0.908 | Concentrations from ANSTO elemental analysis, Units ng m-3
GENT43 | Stockton | 2014-12-21 | Pb | Lead | 0.922 | 0.792 | Concentrations from ANSTO elemental analysis, Units ng m-3
GENT43 | Stockton | 2014-12-24 | Pb | Lead | 0.361 | 0.704 | Concentrations from ANSTO elemental analysis, Units ng m-3
GENT43 | Stockton | 2014-12-27 | Pb | Lead | 0.194 | 0.642 | Concentrations from ANSTO elemental analysis, Units ng m-3
GENT43 | Stockton | 2014-12-30 | Pb | Lead | 0.831 | 0.796 | Concentrations from ANSTO elemental analysis, Units ng m-3
GENT43 | Stockton | 2015-01-02 | Pb | Lead | 1.238 | 0.805 | Concentrations from ANSTO elemental analysis, Units ng m-3
GENT43 | Stockton | 2015-01-05 | Pb | Lead | 0.853 | 0.781 | Concentrations from ANSTO elemental analysis, Units ng m-3
GENT43 | Stockton | 2015-01-08 | Pb | Lead | 1.347 | 0.91 | Concentrations from ANSTO elemental analysis, Units ng m-3
GENT43 | Stockton | 2015-01-11 | Pb | Lead | 0.738 | 0.685 | Concentrations from ANSTO elemental analysis, Units ng m-3
GENT43 | Stockton | 2015-01-14 | Pb | Lead | 0.18 | 0.639 | Concentrations from ANSTO elemental analysis, Units ng m-3
GENT43 | Stockton | 2015-01-17 | Pb | Lead | 1.217 | 0.869 | Concentrations from ANSTO elemental analysis, Units ng m-3
GENT43 | Stockton | 2015-01-20 | Pb | Lead | 0.431 | 0.668 | Concentrations from ANSTO elemental analysis, Units ng m-3
GENT43 | Stockton | 2015-01-23 | Pb | Lead | 0.16 | 0.74 | Concentrations from ANSTO elemental analysis, Units ng m-3
GENT43 | Stockton | 2015-01-26 | Pb | Lead | 0.228 | 0.608 | Concentrations from ANSTO elemental analysis, Units ng m-3
GENT43 | Stockton | 2015-01-29 | Pb | Lead | 0 | 0.778 | Concentrations from ANSTO elemental analysis, Units ng m-3
GENT43 | Stockton | 2015-02-01 | Pb | Lead | 0 | 0.778 | Concentrations from ANSTO elemental analysis, Units ng m-3
GENT43 | Stockton | 2015-02-04 | Pb | Lead | 1.936 | 0.935 | Concentrations from ANSTO elemental analysis, Units ng m-3
GENT43 | Stockton | 2015-02-07 | Pb | Lead | 0.708 | 0.83 | Concentrations from ANSTO elemental analysis, Units ng m-3
GENT43 | Stockton | 2015-02-10 | Pb | Lead | 1.433 | 0.851 | Concentrations from ANSTO elemental analysis, Units ng m-3
GENT43 | Stockton | 2015-02-13 | Pb | Lead | 0.474 | 0.713 | Concentrations from ANSTO elemental analysis, Units ng m-3
GENT43 | Stockton | 2015-02-16 | Pb | Lead | 0 | 0.778 | Concentrations from ANSTO elemental analysis, Units ng m-3
GENT43 | Stockton | 2015-02-19 | Pb | Lead | 0.65 | 0.734 | Concentrations from ANSTO elemental analysis, Units ng m-3
GENT43 | Stockton | 2015-02-22 | Pb | Lead | 0.317 | 0.616 | Concentrations from ANSTO elemental analysis, Units ng m-3
GENT43 | Stockton | 2015-02-25 | Pb | Lead | 0.155 | 0.562 | Concentrations from ANSTO elemental analysis, Units ng m-3
GENT43 | Stockton | 2015-02-28 | Pb | Lead | 0.79 | 0.756 | Concentrations from ANSTO elemental analysis, Units ng m-3
GENT44 | Mayfield | 2014-02-27 | Pb | Lead | 1.351 | 0.798 | Concentrations from ANSTO elemental analysis, Units ng m-3
GENT44 | Mayfield | 2014-03-02 | Pb | Lead | 0.276 | 0.593 | Concentrations from ANSTO elemental analysis, Units ng m-3
GENT44 | Mayfield | 2014-03-05 | Pb | Lead | 2.428 | 0.997 | Concentrations from ANSTO elemental analysis, Units ng m-3
GENT44 | Mayfield | 2014-03-08 | Pb | Lead | 0.02 | 0.493 | Concentrations from ANSTO elemental analysis, Units ng m-3
GENT44 | Mayfield | 2014-03-11 | Pb | Lead | 0.41 | 0.645 | Concentrations from ANSTO elemental analysis, Units ng m-3
GENT44 | Mayfield | 2014-03-14 | Pb | Lead | 1.747 | 0.953 | Concentrations from ANSTO elemental analysis, Units ng m-3
GENT44 | Mayfield | 2014-03-20 | Pb | Lead | 0.955 | 0.787 | Concentrations from ANSTO elemental analysis, Units ng m-3
GENT44 | Mayfield | 2014-03-23 | Pb | Lead | 0.349 | 0.583 | Concentrations from ANSTO elemental analysis, Units ng m-3
GENT44 | Mayfield | 2014-03-26 | Pb | Lead | 2.014 | 1.041 | Concentrations from ANSTO elemental analysis, Units ng m-3
GENT44 | Mayfield | 2014-03-29 | Pb | Lead | 0.984 | 0.601 | Concentrations from ANSTO elemental analysis, Units ng m-3
GENT44 | Mayfield | 2014-04-01 | Pb | Lead | 0.297 | 0.615 | Concentrations from ANSTO elemental analysis, Units ng m-3
GENT44 | Mayfield | 2014-04-04 | Pb | Lead | 1.656 | 0.839 | Concentrations from ANSTO elemental analysis, Units ng m-3
GENT44 | Mayfield | 2014-04-07 | Pb | Lead | 0.783 | 0.71 | Concentrations from ANSTO elemental analysis, Units ng m-3
GENT44 | Mayfield | 2014-04-10 | Pb | Lead | 2.509 | 1.027 | Concentrations from ANSTO elemental analysis, Units ng m-3
GENT44 | Mayfield | 2014-04-13 | Pb | Lead | 0.712 | 0.658 | Concentrations from ANSTO elemental analysis, Units ng m-3
GENT44 | Mayfield | 2014-04-16 | Pb | Lead | 0.276 | 0.494 | Concentrations from ANSTO elemental analysis, Units ng m-3
GENT44 | Mayfield | 2014-04-19 | Pb | Lead | 0.384 | 0.567 | Concentrations from ANSTO elemental analysis, Units ng m-3
GENT44 | Mayfield | 2014-04-22 | Pb | Lead | 1.349 | 0.856 | Concentrations from ANSTO elemental analysis, Units ng m-3
GENT44 | Mayfield | 2014-04-25 | Pb | Lead | 0.912 | 0.744 | Concentrations from ANSTO elemental analysis, Units ng m-3
GENT44 | Mayfield | 2014-04-28 | Pb | Lead | 0 | 0.7 | Concentrations from ANSTO elemental analysis, Units ng m-3
GENT44 | Mayfield | 2014-05-01 | Pb | Lead | 0.617 | 0.812 | Concentrations from ANSTO elemental analysis, Units ng m-3
GENT44 | Mayfield | 2014-05-04 | Pb | Lead | 0 | 0.7 | Concentrations from ANSTO elemental analysis, Units ng m-3
GENT44 | Mayfield | 2014-05-07 | Pb | Lead | 1.298 | 0.918 | Concentrations from ANSTO elemental analysis, Units ng m-3
GENT44 | Mayfield | 2014-05-10 | Pb | Lead | 1.171 | 0.805 | Concentrations from ANSTO elemental analysis, Units ng m-3
GENT44 | Mayfield | 2014-05-13 | Pb | Lead | 2.667 | 1.073 | Concentrations from ANSTO elemental analysis, Units ng m-3
GENT44 | Mayfield | 2014-05-16 | Pb | Lead | 1.101 | 0.851 | Concentrations from ANSTO elemental analysis, Units ng m-3
GENT44 | Mayfield | 2014-05-19 | Pb | Lead | 1.766 | 1.126 | Concentrations from ANSTO elemental analysis, Units ng m-3
GENT44 | Mayfield | 2014-05-22 | Pb | Lead | 1.088 | 0.82 | Concentrations from ANSTO elemental analysis, Units ng m-3
GENT44 | Mayfield | 2014-05-25 | Pb | Lead | 0.47 | 0.686 | Concentrations from ANSTO elemental analysis, Units ng m-3
GENT44 | Mayfield | 2014-05-28 | Pb | Lead | 0.309 | 0.663 | Concentrations from ANSTO elemental analysis, Units ng m-3
GENT44 | Mayfield | 2014-05-31 | Pb | Lead | 0.207 | 0.623 | Concentrations from ANSTO elemental analysis, Units ng m-3
GENT44 | Mayfield | 2014-06-03 | Pb | Lead | 0.313 | 0.523 | Concentrations from ANSTO elemental analysis, Units ng m-3
GENT44 | Mayfield | 2014-06-06 | Pb | Lead | 0.799 | 0.578 | Concentrations from ANSTO elemental analysis, Units ng m-3
GENT44 | Mayfield | 2014-06-09 | Pb | Lead | 0.707 | 0.567 | Concentrations from ANSTO elemental analysis, Units ng m-3
GENT44 | Mayfield | 2014-06-12 | Pb | Lead | 1.092 | 0.659 | Concentrations from ANSTO elemental analysis, Units ng m-3
GENT44 | Mayfield | 2014-06-15 | Pb | Lead | 0.204 | 0.446 | Concentrations from ANSTO elemental analysis, Units ng m-3
GENT44 | Mayfield | 2014-06-18 | Pb | Lead | 1.622 | 0.803 | Concentrations from ANSTO elemental analysis, Units ng m-3
GENT44 | Mayfield | 2014-06-21 | Pb | Lead | 1.66 | 0.794 | Concentrations from ANSTO elemental analysis, Units ng m-3
GENT44 | Mayfield | 2014-06-24 | Pb | Lead | 1.147 | 0.632 | Concentrations from ANSTO elemental analysis, Units ng m-3
GENT44 | Mayfield | 2014-06-27 | Pb | Lead | 0.442 | 0.5 | Concentrations from ANSTO elemental analysis, Units ng m-3
GENT44 | Mayfield | 2014-06-30 | Pb | Lead | 0 | 0.7 | Concentrations from ANSTO elemental analysis, Units ng m-3
GENT44 | Mayfield | 2014-07-03 | Pb | Lead | 1.188 | 0.766 | Concentrations from ANSTO elemental analysis, Units ng m-3
GENT44 | Mayfield | 2014-07-06 | Pb | Lead | 0 | 0.7 | Concentrations from ANSTO elemental analysis, Units ng m-3
GENT44 | Mayfield | 2014-07-09 | Pb | Lead | 1.352 | 0.751 | Concentrations from ANSTO elemental analysis, Units ng m-3
GENT44 | Mayfield | 2014-07-12 | Pb | Lead | 0 | 0.7 | Concentrations from ANSTO elemental analysis, Units ng m-3
GENT44 | Mayfield | 2014-07-15 | Pb | Lead | 0.541 | 0.621 | Concentrations from ANSTO elemental analysis, Units ng m-3
GENT44 | Mayfield | 2014-07-18 | Pb | Lead | 2.692 | 1.002 | Concentrations from ANSTO elemental analysis, Units ng m-3
GENT44 | Mayfield | 2014-07-21 | Pb | Lead | 0.674 | 0.753 | Concentrations from ANSTO elemental analysis, Units ng m-3
GENT44 | Mayfield | 2014-07-24 | Pb | Lead | 0.907 | 0.693 | Concentrations from ANSTO elemental analysis, Units ng m-3
GENT44 | Mayfield | 2014-07-27 | Pb | Lead | 0.55 | 0.631 | Concentrations from ANSTO elemental analysis, Units ng m-3
GENT44 | Mayfield | 2014-07-30 | Pb | Lead | 0.396 | 0.576 | Concentrations from ANSTO elemental analysis, Units ng m-3
GENT44 | Mayfield | 2014-08-02 | Pb | Lead | 1.237 | 0.715 | Concentrations from ANSTO elemental analysis, Units ng m-3
GENT44 | Mayfield | 2014-08-05 | Pb | Lead | 0.961 | 0.776 | Concentrations from ANSTO elemental analysis, Units ng m-3
GENT44 | Mayfield | 2014-08-08 | Pb | Lead | 1.22 | 0.765 | Concentrations from ANSTO elemental analysis, Units ng m-3
GENT44 | Mayfield | 2014-08-11 | Pb | Lead | 1.044 | 0.665 | Concentrations from ANSTO elemental analysis, Units ng m-3
GENT44 | Mayfield | 2014-08-14 | Pb | Lead | 0.498 | 0.679 | Concentrations from ANSTO elemental analysis, Units ng m-3
GENT44 | Mayfield | 2014-08-17 | Pb | Lead | 0.454 | 0.601 | Concentrations from ANSTO elemental analysis, Units ng m-3
GENT44 | Mayfield | 2014-08-20 | Pb | Lead | 1.108 | 0.729 | Concentrations from ANSTO elemental analysis, Units ng m-3
GENT44 | Mayfield | 2014-08-23 | Pb | Lead | 1.091 | 0.718 | Concentrations from ANSTO elemental analysis, Units ng m-3
GENT44 | Mayfield | 2014-08-26 | Pb | Lead | 2.869 | 1.06 | Concentrations from ANSTO elemental analysis, Units ng m-3
GENT44 | Mayfield | 2014-08-29 | Pb | Lead | 1.141 | 0.745 | Concentrations from ANSTO elemental analysis, Units ng m-3
GENT44 | Mayfield | 2014-09-01 | Pb | Lead | 0.683 | 0.708 | Concentrations from ANSTO elemental analysis, Units ng m-3
GENT44 | Mayfield | 2014-09-04 | Pb | Lead | 1.841 | 0.838 | Concentrations from ANSTO elemental analysis, Units ng m-3
GENT44 | Mayfield | 2014-09-07 | Pb | Lead | 0.194 | 0.525 | Concentrations from ANSTO elemental analysis, Units ng m-3
GENT44 | Mayfield | 2014-09-10 | Pb | Lead | 1.092 | 0.717 | Concentrations from ANSTO elemental analysis, Units ng m-3
GENT44 | Mayfield | 2014-09-13 | Pb | Lead | 0.367 | 0.552 | Concentrations from ANSTO elemental analysis, Units ng m-3
GENT44 | Mayfield | 2014-09-16 | Pb | Lead | 0.774 | 0.737 | Concentrations from ANSTO elemental analysis, Units ng m-3
GENT44 | Mayfield | 2014-09-19 | Pb | Lead | 0.29 | 0.54 | Concentrations from ANSTO elemental analysis, Units ng m-3
GENT44 | Mayfield | 2014-09-22 | Pb | Lead | 1.714 | 0.85 | Concentrations from ANSTO elemental analysis, Units ng m-3
GENT44 | Mayfield | 2014-09-25 | Pb | Lead | 0.162 | 0.504 | Concentrations from ANSTO elemental analysis, Units ng m-3
GENT44 | Mayfield | 2014-09-28 | Pb | Lead | 1.015 | 0.7 | Concentrations from ANSTO elemental analysis, Units ng m-3
GENT44 | Mayfield | 2014-10-01 | Pb | Lead | 1.74 | 0.901 | Concentrations from ANSTO elemental analysis, Units ng m-3
GENT44 | Mayfield | 2014-10-04 | Pb | Lead | 1.098 | 0.756 | Concentrations from ANSTO elemental analysis, Units ng m-3
GENT44 | Mayfield | 2014-10-07 | Pb | Lead | 0.517 | 0.678 | Concentrations from ANSTO elemental analysis, Units ng m-3
GENT44 | Mayfield | 2014-10-10 | Pb | Lead | 0.749 | 0.674 | Concentrations from ANSTO elemental analysis, Units ng m-3
GENT44 | Mayfield | 2014-10-13 | Pb | Lead | 0.62 | 0.644 | Concentrations from ANSTO elemental analysis, Units ng m-3
GENT44 | Mayfield | 2014-10-16 | Pb | Lead | 2.425 | 1.063 | Concentrations from ANSTO elemental analysis, Units ng m-3
GENT44 | Mayfield | 2014-10-19 | Pb | Lead | 0.758 | 0.647 | Concentrations from ANSTO elemental analysis, Units ng m-3
GENT44 | Mayfield | 2014-10-22 | Pb | Lead | 1.065 | 0.713 | Concentrations from ANSTO elemental analysis, Units ng m-3
GENT44 | Mayfield | 2014-10-25 | Pb | Lead | 0.675 | 0.7 | Concentrations from ANSTO elemental analysis, Units ng m-3
GENT44 | Mayfield | 2014-10-28 | Pb | Lead | 0.103 | 0.599 | Concentrations from ANSTO elemental analysis, Units ng m-3
GENT44 | Mayfield | 2014-10-31 | Pb | Lead | 1.855 | 0.874 | Concentrations from ANSTO elemental analysis, Units ng m-3
GENT44 | Mayfield | 2014-11-03 | Pb | Lead | 0.814 | 0.738 | Concentrations from ANSTO elemental analysis, Units ng m-3
GENT44 | Mayfield | 2014-11-06 | Pb | Lead | 1.434 | 0.815 | Concentrations from ANSTO elemental analysis, Units ng m-3
GENT44 | Mayfield | 2014-11-09 | Pb | Lead | 0.631 | 0.736 | Concentrations from ANSTO elemental analysis, Units ng m-3
GENT44 | Mayfield | 2014-11-12 | Pb | Lead | 0.252 | 0.564 | Concentrations from ANSTO elemental analysis, Units ng m-3
GENT44 | Mayfield | 2014-11-15 | Pb | Lead | 1.384 | 1.004 | Concentrations from ANSTO elemental analysis, Units ng m-3
GENT44 | Mayfield | 2014-11-18 | Pb | Lead | 0.895 | 0.777 | Concentrations from ANSTO elemental analysis, Units ng m-3
GENT44 | Mayfield | 2014-11-21 | Pb | Lead | 3.242 | 1.197 | Concentrations from ANSTO elemental analysis, Units ng m-3
GENT44 | Mayfield | 2014-11-24 | Pb | Lead | 1.146 | 0.811 | Concentrations from ANSTO elemental analysis, Units ng m-3
GENT44 | Mayfield | 2014-11-27 | Pb | Lead | 0.099 | 0.536 | Concentrations from ANSTO elemental analysis, Units ng m-3
GENT44 | Mayfield | 2014-11-30 | Pb | Lead | 0.333 | 0.667 | Concentrations from ANSTO elemental analysis, Units ng m-3
GENT44 | Mayfield | 2014-12-03 | Pb | Lead | 0.979 | 0.812 | Concentrations from ANSTO elemental analysis, Units ng m-3
GENT44 | Mayfield | 2014-12-06 | Pb | Lead | 0.566 | 0.613 | Concentrations from ANSTO elemental analysis, Units ng m-3
GENT44 | Mayfield | 2014-12-09 | Pb | Lead | 0.586 | 0.668 | Concentrations from ANSTO elemental analysis, Units ng m-3
GENT44 | Mayfield | 2014-12-12 | Pb | Lead | 0.041 | 0.47 | Concentrations from ANSTO elemental analysis, Units ng m-3
GENT44 | Mayfield | 2014-12-15 | Pb | Lead | 0.399 | 0.659 | Concentrations from ANSTO elemental analysis, Units ng m-3
GENT44 | Mayfield | 2014-12-18 | Pb | Lead | 0.865 | 0.753 | Concentrations from ANSTO elemental analysis, Units ng m-3
GENT44 | Mayfield | 2014-12-21 | Pb | Lead | 0.413 | 0.63 | Concentrations from ANSTO elemental analysis, Units ng m-3
GENT44 | Mayfield | 2014-12-24 | Pb | Lead | 0 | 0.7 | Concentrations from ANSTO elemental analysis, Units ng m-3
GENT44 | Mayfield | 2014-12-27 | Pb | Lead | 0.039 | 0.521 | Concentrations from ANSTO elemental analysis, Units ng m-3
GENT44 | Mayfield | 2014-12-30 | Pb | Lead | 0.334 | 0.688 | Concentrations from ANSTO elemental analysis, Units ng m-3
GENT44 | Mayfield | 2015-01-02 | Pb | Lead | 0.058 | 0.407 | Concentrations from ANSTO elemental analysis, Units ng m-3
GENT44 | Mayfield | 2015-01-05 | Pb | Lead | 0.613 | 0.635 | Concentrations from ANSTO elemental analysis, Units ng m-3
GENT44 | Mayfield | 2015-01-08 | Pb | Lead | 0.934 | 0.762 | Concentrations from ANSTO elemental analysis, Units ng m-3
GENT44 | Mayfield | 2015-01-11 | Pb | Lead | 0 | 0.7 | Concentrations from ANSTO elemental analysis, Units ng m-3
GENT44 | Mayfield | 2015-01-14 | Pb | Lead | 0.156 | 0.45 | Concentrations from ANSTO elemental analysis, Units ng m-3
GENT44 | Mayfield | 2015-01-17 | Pb | Lead | 0.481 | 0.58 | Concentrations from ANSTO elemental analysis, Units ng m-3
GENT44 | Mayfield | 2015-01-20 | Pb | Lead | 0.273 | 0.527 | Concentrations from ANSTO elemental analysis, Units ng m-3
GENT44 | Mayfield | 2015-01-23 | Pb | Lead | 0.791 | 0.7 | Concentrations from ANSTO elemental analysis, Units ng m-3
GENT44 | Mayfield | 2015-01-26 | Pb | Lead | 0.642 | 0.627 | Concentrations from ANSTO elemental analysis, Units ng m-3
GENT44 | Mayfield | 2015-01-29 | Pb | Lead | 1.55 | 0.891 | Concentrations from ANSTO elemental analysis, Units ng m-3
GENT44 | Mayfield | 2015-02-01 | Pb | Lead | 0.752 | 0.619 | Concentrations from ANSTO elemental analysis, Units ng m-3
GENT44 | Mayfield | 2015-02-04 | Pb | Lead | 2.221 | 0.934 | Concentrations from ANSTO elemental analysis, Units ng m-3
GENT44 | Mayfield | 2015-02-07 | Pb | Lead | 0.68 | 0.744 | Concentrations from ANSTO elemental analysis, Units ng m-3
GENT44 | Mayfield | 2015-02-10 | Pb | Lead | 0.265 | 0.552 | Concentrations from ANSTO elemental analysis, Units ng m-3
GENT44 | Mayfield | 2015-02-13 | Pb | Lead | 1.422 | 0.776 | Concentrations from ANSTO elemental analysis, Units ng m-3
GENT44 | Mayfield | 2015-02-16 | Pb | Lead | 0.59 | 0.652 | Concentrations from ANSTO elemental analysis, Units ng m-3
GENT44 | Mayfield | 2015-02-19 | Pb | Lead | 0.675 | 0.738 | Concentrations from ANSTO elemental analysis, Units ng m-3
GENT44 | Mayfield | 2015-02-22 | Pb | Lead | 0.078 | 0.371 | Concentrations from ANSTO elemental analysis, Units ng m-3
GENT44 | Mayfield | 2015-02-25 | Pb | Lead | 0.617 | 0.545 | Concentrations from ANSTO elemental analysis, Units ng m-3
GENT44 | Mayfield | 2015-02-28 | Pb | Lead | 0.883 | 0.679 | Concentrations from ANSTO elemental analysis, Units ng m-3
GENT43 | Stockton | 2014-02-27 | LAC | Light-absorbing carbon | 1166.49 | 142.92 | Laser Interated Plate Method, Units ng m-3 using MAC = 0.7 m2/g appropriate for larger particles
GENT43 | Stockton | 2014-03-02 | LAC | Light-absorbing carbon | 1846.61 | 226.14 | Laser Interated Plate Method, Units ng m-3 using MAC = 0.7 m2/g appropriate for larger particles
GENT43 | Stockton | 2014-03-05 | LAC | Light-absorbing carbon | 2169.52 | 265.78 | Laser Interated Plate Method, Units ng m-3 using MAC = 0.7 m2/g appropriate for larger particles
GENT43 | Stockton | 2014-03-08 | LAC | Light-absorbing carbon | 1894.52 | 232.05 | Laser Interated Plate Method, Units ng m-3 using MAC = 0.7 m2/g appropriate for larger particles
GENT43 | Stockton | 2014-03-11 | LAC | Light-absorbing carbon | 3057.49 | 374.54 | Laser Interated Plate Method, Units ng m-3 using MAC = 0.7 m2/g appropriate for larger particles
GENT43 | Stockton | 2014-03-14 | LAC | Light-absorbing carbon | 1871.84 | 229.27 | Laser Interated Plate Method, Units ng m-3 using MAC = 0.7 m2/g appropriate for larger particles
GENT43 | Stockton | 2014-03-17 | LAC | Light-absorbing carbon | 2661.71 | 325.98 | Laser Interated Plate Method, Units ng m-3 using MAC = 0.7 m2/g appropriate for larger particles
GENT43 | Stockton | 2014-03-20 | LAC | Light-absorbing carbon | 2175.82 | 266.48 | Laser Interated Plate Method, Units ng m-3 using MAC = 0.7 m2/g appropriate for larger particles
GENT43 | Stockton | 2014-03-23 | LAC | Light-absorbing carbon | 2870.74 | 351.57 | Laser Interated Plate Method, Units ng m-3 using MAC = 0.7 m2/g appropriate for larger particles
GENT43 | Stockton | 2014-03-26 | LAC | Light-absorbing carbon | 2138.01 | 261.78 | Laser Interated Plate Method, Units ng m-3 using MAC = 0.7 m2/g appropriate for larger particles
GENT43 | Stockton | 2014-03-29 | LAC | Light-absorbing carbon | 2275.66 | 278.66 | Laser Interated Plate Method, Units ng m-3 using MAC = 0.7 m2/g appropriate for larger particles
GENT43 | Stockton | 2014-04-01 | LAC | Light-absorbing carbon | 3085.42 | 377.78 | Laser Interated Plate Method, Units ng m-3 using MAC = 0.7 m2/g appropriate for larger particles
GENT43 | Stockton | 2014-04-04 | LAC | Light-absorbing carbon | 832.93 | 101.89 | Laser Interated Plate Method, Units ng m-3 using MAC = 0.7 m2/g appropriate for larger particles
GENT43 | Stockton | 2014-04-07 | LAC | Light-absorbing carbon | 2979.57 | 364.8 | Laser Interated Plate Method, Units ng m-3 using MAC = 0.7 m2/g appropriate for larger particles
GENT43 | Stockton | 2014-04-10 | LAC | Light-absorbing carbon | 2588.55 | 317.16 | Laser Interated Plate Method, Units ng m-3 using MAC = 0.7 m2/g appropriate for larger particles
GENT43 | Stockton | 2014-04-13 | LAC | Light-absorbing carbon | 2265.01 | 277.59 | Laser Interated Plate Method, Units ng m-3 using MAC = 0.7 m2/g appropriate for larger particles
GENT43 | Stockton | 2014-04-16 | LAC | Light-absorbing carbon | 3260.91 | 399.56 | Laser Interated Plate Method, Units ng m-3 using MAC = 0.7 m2/g appropriate for larger particles
GENT43 | Stockton | 2014-04-19 | LAC | Light-absorbing carbon | 1572.58 | 192.57 | Laser Interated Plate Method, Units ng m-3 using MAC = 0.7 m2/g appropriate for larger particles
GENT43 | Stockton | 2014-04-22 | LAC | Light-absorbing carbon | 1215.78 | 148.91 | Laser Interated Plate Method, Units ng m-3 using MAC = 0.7 m2/g appropriate for larger particles
GENT43 | Stockton | 2014-04-25 | LAC | Light-absorbing carbon | 2753.35 | 337.41 | Laser Interated Plate Method, Units ng m-3 using MAC = 0.7 m2/g appropriate for larger particles
GENT43 | Stockton | 2014-04-28 | LAC | Light-absorbing carbon | 3168.29 | 387.92 | Laser Interated Plate Method, Units ng m-3 using MAC = 0.7 m2/g appropriate for larger particles
GENT43 | Stockton | 2014-05-01 | LAC | Light-absorbing carbon | 2676.87 | 327.92 | Laser Interated Plate Method, Units ng m-3 using MAC = 0.7 m2/g appropriate for larger particles
GENT43 | Stockton | 2014-05-04 | LAC | Light-absorbing carbon | 661.58 | 81.16 | Laser Interated Plate Method, Units ng m-3 using MAC = 0.7 m2/g appropriate for larger particles
GENT43 | Stockton | 2014-05-07 | LAC | Light-absorbing carbon | 1138.12 | 139.33 | Laser Interated Plate Method, Units ng m-3 using MAC = 0.7 m2/g appropriate for larger particles
GENT43 | Stockton | 2014-05-10 | LAC | Light-absorbing carbon | 1772.48 | 217.14 | Laser Interated Plate Method, Units ng m-3 using MAC = 0.7 m2/g appropriate for larger particles
GENT43 | Stockton | 2014-05-13 | LAC | Light-absorbing carbon | 1707.43 | 209.16 | Laser Interated Plate Method, Units ng m-3 using MAC = 0.7 m2/g appropriate for larger particles
GENT43 | Stockton | 2014-05-16 | LAC | Light-absorbing carbon | 1854.24 | 227.03 | Laser Interated Plate Method, Units ng m-3 using MAC = 0.7 m2/g appropriate for larger particles
GENT43 | Stockton | 2014-05-19 | LAC | Light-absorbing carbon | 0 | 227.61 | Laser Interated Plate Method, Units ng m-3 using MAC = 0.7 m2/g appropriate for larger particles
GENT43 | Stockton | 2014-05-22 | LAC | Light-absorbing carbon | 0 | 227.61 | Laser Interated Plate Method, Units ng m-3 using MAC = 0.7 m2/g appropriate for larger particles
GENT43 | Stockton | 2014-05-25 | LAC | Light-absorbing carbon | 3167.97 | 387.96 | Laser Interated Plate Method, Units ng m-3 using MAC = 0.7 m2/g appropriate for larger particles
GENT43 | Stockton | 2014-05-28 | LAC | Light-absorbing carbon | 0 | 227.61 | Laser Interated Plate Method, Units ng m-3 using MAC = 0.7 m2/g appropriate for larger particles
GENT43 | Stockton | 2014-05-31 | LAC | Light-absorbing carbon | 3774.59 | 462.36 | Laser Interated Plate Method, Units ng m-3 using MAC = 0.7 m2/g appropriate for larger particles
GENT43 | Stockton | 2014-06-03 | LAC | Light-absorbing carbon | 1778.48 | 217.78 | Laser Interated Plate Method, Units ng m-3 using MAC = 0.7 m2/g appropriate for larger particles
GENT43 | Stockton | 2014-06-06 | LAC | Light-absorbing carbon | 1135.89 | 139.05 | Laser Interated Plate Method, Units ng m-3 using MAC = 0.7 m2/g appropriate for larger particles
GENT43 | Stockton | 2014-06-09 | LAC | Light-absorbing carbon | 2658.98 | 325.54 | Laser Interated Plate Method, Units ng m-3 using MAC = 0.7 m2/g appropriate for larger particles
GENT43 | Stockton | 2014-06-12 | LAC | Light-absorbing carbon | 3244.94 | 397.55 | Laser Interated Plate Method, Units ng m-3 using MAC = 0.7 m2/g appropriate for larger particles
GENT43 | Stockton | 2014-06-15 | LAC | Light-absorbing carbon | 19.01 | 2.32 | Laser Interated Plate Method, Units ng m-3 using MAC = 0.7 m2/g appropriate for larger particles
GENT43 | Stockton | 2014-06-18 | LAC | Light-absorbing carbon | 2221.55 | 272.06 | Laser Interated Plate Method, Units ng m-3 using MAC = 0.7 m2/g appropriate for larger particles
GENT43 | Stockton | 2014-06-21 | LAC | Light-absorbing carbon | 2667.1 | 326.71 | Laser Interated Plate Method, Units ng m-3 using MAC = 0.7 m2/g appropriate for larger particles
GENT43 | Stockton | 2014-06-24 | LAC | Light-absorbing carbon | 0 | 227.61 | Laser Interated Plate Method, Units ng m-3 using MAC = 0.7 m2/g appropriate for larger particles
GENT43 | Stockton | 2014-06-27 | LAC | Light-absorbing carbon | 1168.13 | 143.09 | Laser Interated Plate Method, Units ng m-3 using MAC = 0.7 m2/g appropriate for larger particles
GENT43 | Stockton | 2014-06-30 | LAC | Light-absorbing carbon | 98.46 | 12.07 | Laser Interated Plate Method, Units ng m-3 using MAC = 0.7 m2/g appropriate for larger particles
GENT43 | Stockton | 2014-07-03 | LAC | Light-absorbing carbon | 1696.84 | 207.89 | Laser Interated Plate Method, Units ng m-3 using MAC = 0.7 m2/g appropriate for larger particles
GENT43 | Stockton | 2014-07-06 | LAC | Light-absorbing carbon | 0 | 227.61 | Laser Interated Plate Method, Units ng m-3 using MAC = 0.7 m2/g appropriate for larger particles
GENT43 | Stockton | 2014-07-09 | LAC | Light-absorbing carbon | 1402.93 | 171.79 | Laser Interated Plate Method, Units ng m-3 using MAC = 0.7 m2/g appropriate for larger particles
GENT43 | Stockton | 2014-07-12 | LAC | Light-absorbing carbon | 447.39 | 54.75 | Laser Interated Plate Method, Units ng m-3 using MAC = 0.7 m2/g appropriate for larger particles
GENT43 | Stockton | 2014-07-15 | LAC | Light-absorbing carbon | 2375.79 | 291.1 | Laser Interated Plate Method, Units ng m-3 using MAC = 0.7 m2/g appropriate for larger particles
GENT43 | Stockton | 2014-07-18 | LAC | Light-absorbing carbon | 879.1 | 107.68 | Laser Interated Plate Method, Units ng m-3 using MAC = 0.7 m2/g appropriate for larger particles
GENT43 | Stockton | 2014-07-21 | LAC | Light-absorbing carbon | 1558.52 | 190.88 | Laser Interated Plate Method, Units ng m-3 using MAC = 0.7 m2/g appropriate for larger particles
GENT43 | Stockton | 2014-07-24 | LAC | Light-absorbing carbon | 3162.32 | 387.27 | Laser Interated Plate Method, Units ng m-3 using MAC = 0.7 m2/g appropriate for larger particles
GENT43 | Stockton | 2014-07-27 | LAC | Light-absorbing carbon | 2371.66 | 290.61 | Laser Interated Plate Method, Units ng m-3 using MAC = 0.7 m2/g appropriate for larger particles
GENT43 | Stockton | 2014-07-30 | LAC | Light-absorbing carbon | 0 | 227.61 | Laser Interated Plate Method, Units ng m-3 using MAC = 0.7 m2/g appropriate for larger particles
GENT43 | Stockton | 2014-08-02 | LAC | Light-absorbing carbon | 1868.23 | 228.98 | Laser Interated Plate Method, Units ng m-3 using MAC = 0.7 m2/g appropriate for larger particles
GENT43 | Stockton | 2014-08-05 | LAC | Light-absorbing carbon | 2947.81 | 361.07 | Laser Interated Plate Method, Units ng m-3 using MAC = 0.7 m2/g appropriate for larger particles
GENT43 | Stockton | 2014-08-08 | LAC | Light-absorbing carbon | 2030.26 | 248.63 | Laser Interated Plate Method, Units ng m-3 using MAC = 0.7 m2/g appropriate for larger particles
GENT43 | Stockton | 2014-08-11 | LAC | Light-absorbing carbon | 794.94 | 97.26 | Laser Interated Plate Method, Units ng m-3 using MAC = 0.7 m2/g appropriate for larger particles
GENT43 | Stockton | 2014-08-14 | LAC | Light-absorbing carbon | 124.04 | 15.22 | Laser Interated Plate Method, Units ng m-3 using MAC = 0.7 m2/g appropriate for larger particles
GENT43 | Stockton | 2014-08-17 | LAC | Light-absorbing carbon | 1028.92 | 126.02 | Laser Interated Plate Method, Units ng m-3 using MAC = 0.7 m2/g appropriate for larger particles
GENT43 | Stockton | 2014-08-20 | LAC | Light-absorbing carbon | 2841.1 | 347.94 | Laser Interated Plate Method, Units ng m-3 using MAC = 0.7 m2/g appropriate for larger particles
GENT43 | Stockton | 2014-08-23 | LAC | Light-absorbing carbon | 1398.63 | 171.31 | Laser Interated Plate Method, Units ng m-3 using MAC = 0.7 m2/g appropriate for larger particles
GENT43 | Stockton | 2014-08-26 | LAC | Light-absorbing carbon | 2089.52 | 256.09 | Laser Interated Plate Method, Units ng m-3 using MAC = 0.7 m2/g appropriate for larger particles
GENT43 | Stockton | 2014-08-29 | LAC | Light-absorbing carbon | 1856.98 | 227.61 | Laser Interated Plate Method, Units ng m-3 using MAC = 0.7 m2/g appropriate for larger particles
GENT43 | Stockton | 2014-09-01 | LAC | Light-absorbing carbon | 3203.69 | 392.29 | Laser Interated Plate Method, Units ng m-3 using MAC = 0.7 m2/g appropriate for larger particles
GENT43 | Stockton | 2014-09-04 | LAC | Light-absorbing carbon | 1996.21 | 244.68 | Laser Interated Plate Method, Units ng m-3 using MAC = 0.7 m2/g appropriate for larger particles
GENT43 | Stockton | 2014-09-07 | LAC | Light-absorbing carbon | 2382.48 | 291.85 | Laser Interated Plate Method, Units ng m-3 using MAC = 0.7 m2/g appropriate for larger particles
GENT43 | Stockton | 2014-09-10 | LAC | Light-absorbing carbon | 1693.51 | 207.38 | Laser Interated Plate Method, Units ng m-3 using MAC = 0.7 m2/g appropriate for larger particles
GENT43 | Stockton | 2014-09-13 | LAC | Light-absorbing carbon | 2061.21 | 252.28 | Laser Interated Plate Method, Units ng m-3 using MAC = 0.7 m2/g appropriate for larger particles
GENT43 | Stockton | 2014-09-16 | LAC | Light-absorbing carbon | 1780.87 | 218.1 | Laser Interated Plate Method, Units ng m-3 using MAC = 0.7 m2/g appropriate for larger particles
GENT43 | Stockton | 2014-09-19 | LAC | Light-absorbing carbon | 1854.24 | 227.07 | Laser Interated Plate Method, Units ng m-3 using MAC = 0.7 m2/g appropriate for larger particles
GENT43 | Stockton | 2014-09-22 | LAC | Light-absorbing carbon | 3404.07 | 416.91 | Laser Interated Plate Method, Units ng m-3 using MAC = 0.7 m2/g appropriate for larger particles
GENT43 | Stockton | 2014-09-25 | LAC | Light-absorbing carbon | 1109.31 | 135.87 | Laser Interated Plate Method, Units ng m-3 using MAC = 0.7 m2/g appropriate for larger particles
GENT43 | Stockton | 2014-09-28 | LAC | Light-absorbing carbon | 3618.47 | 443.11 | Laser Interated Plate Method, Units ng m-3 using MAC = 0.7 m2/g appropriate for larger particles
GENT43 | Stockton | 2014-10-01 | LAC | Light-absorbing carbon | 2451.26 | 300.19 | Laser Interated Plate Method, Units ng m-3 using MAC = 0.7 m2/g appropriate for larger particles
GENT43 | Stockton | 2014-10-04 | LAC | Light-absorbing carbon | 659.18 | 80.67 | Laser Interated Plate Method, Units ng m-3 using MAC = 0.7 m2/g appropriate for larger particles
GENT43 | Stockton | 2014-10-07 | LAC | Light-absorbing carbon | 1657.87 | 203 | Laser Interated Plate Method, Units ng m-3 using MAC = 0.7 m2/g appropriate for larger particles
GENT43 | Stockton | 2014-10-10 | LAC | Light-absorbing carbon | 2621.39 | 320.99 | Laser Interated Plate Method, Units ng m-3 using MAC = 0.7 m2/g appropriate for larger particles
GENT43 | Stockton | 2014-10-13 | LAC | Light-absorbing carbon | 2010.19 | 246.12 | Laser Interated Plate Method, Units ng m-3 using MAC = 0.7 m2/g appropriate for larger particles
GENT43 | Stockton | 2014-10-16 | LAC | Light-absorbing carbon | 2552.51 | 312.58 | Laser Interated Plate Method, Units ng m-3 using MAC = 0.7 m2/g appropriate for larger particles
GENT43 | Stockton | 2014-10-19 | LAC | Light-absorbing carbon | 3066.24 | 375.48 | Laser Interated Plate Method, Units ng m-3 using MAC = 0.7 m2/g appropriate for larger particles
GENT43 | Stockton | 2014-10-22 | LAC | Light-absorbing carbon | 2437.49 | 298.7 | Laser Interated Plate Method, Units ng m-3 using MAC = 0.7 m2/g appropriate for larger particles
GENT43 | Stockton | 2014-10-25 | LAC | Light-absorbing carbon | 843.02 | 103.25 | Laser Interated Plate Method, Units ng m-3 using MAC = 0.7 m2/g appropriate for larger particles
GENT43 | Stockton | 2014-10-28 | LAC | Light-absorbing carbon | 1718.72 | 210.57 | Laser Interated Plate Method, Units ng m-3 using MAC = 0.7 m2/g appropriate for larger particles
GENT43 | Stockton | 2014-10-31 | LAC | Light-absorbing carbon | 3540.24 | 433.59 | Laser Interated Plate Method, Units ng m-3 using MAC = 0.7 m2/g appropriate for larger particles
GENT43 | Stockton | 2014-11-03 | LAC | Light-absorbing carbon | 1558.06 | 190.97 | Laser Interated Plate Method, Units ng m-3 using MAC = 0.7 m2/g appropriate for larger particles
GENT43 | Stockton | 2014-11-06 | LAC | Light-absorbing carbon | 1135.91 | 139.11 | Laser Interated Plate Method, Units ng m-3 using MAC = 0.7 m2/g appropriate for larger particles
GENT43 | Stockton | 2014-11-09 | LAC | Light-absorbing carbon | 671.94 | 82.23 | Laser Interated Plate Method, Units ng m-3 using MAC = 0.7 m2/g appropriate for larger particles
GENT43 | Stockton | 2014-11-12 | LAC | Light-absorbing carbon | 383.86 | 46.97 | Laser Interated Plate Method, Units ng m-3 using MAC = 0.7 m2/g appropriate for larger particles
GENT43 | Stockton | 2014-11-15 | LAC | Light-absorbing carbon | 556.04 | 68.11 | Laser Interated Plate Method, Units ng m-3 using MAC = 0.7 m2/g appropriate for larger particles
GENT43 | Stockton | 2014-11-18 | LAC | Light-absorbing carbon | 207.46 | 25.41 | Laser Interated Plate Method, Units ng m-3 using MAC = 0.7 m2/g appropriate for larger particles
GENT43 | Stockton | 2014-11-21 | LAC | Light-absorbing carbon | 1966.36 | 240.85 | Laser Interated Plate Method, Units ng m-3 using MAC = 0.7 m2/g appropriate for larger particles
GENT43 | Stockton | 2014-11-24 | LAC | Light-absorbing carbon | 1248.62 | 152.84 | Laser Interated Plate Method, Units ng m-3 using MAC = 0.7 m2/g appropriate for larger particles
GENT43 | Stockton | 2014-11-27 | LAC | Light-absorbing carbon | 2999.33 | 367.36 | Laser Interated Plate Method, Units ng m-3 using MAC = 0.7 m2/g appropriate for larger particles
GENT43 | Stockton | 2014-11-30 | LAC | Light-absorbing carbon | 1828.19 | 223.98 | Laser Interated Plate Method, Units ng m-3 using MAC = 0.7 m2/g appropriate for larger particles
GENT43 | Stockton | 2014-12-03 | LAC | Light-absorbing carbon | 0 | 227.61 | Laser Interated Plate Method, Units ng m-3 using MAC = 0.7 m2/g appropriate for larger particles
GENT43 | Stockton | 2014-12-06 | LAC | Light-absorbing carbon | 1391.49 | 170.37 | Laser Interated Plate Method, Units ng m-3 using MAC = 0.7 m2/g appropriate for larger particles
GENT43 | Stockton | 2014-12-09 | LAC | Light-absorbing carbon | 1653.7 | 202.48 | Laser Interated Plate Method, Units ng m-3 using MAC = 0.7 m2/g appropriate for larger particles
GENT43 | Stockton | 2014-12-12 | LAC | Light-absorbing carbon | 2809.96 | 344.33 | Laser Interated Plate Method, Units ng m-3 using MAC = 0.7 m2/g appropriate for larger particles
GENT43 | Stockton | 2014-12-15 | LAC | Light-absorbing carbon | 1870.62 | 229.02 | Laser Interated Plate Method, Units ng m-3 using MAC = 0.7 m2/g appropriate for larger particles
GENT43 | Stockton | 2014-12-18 | LAC | Light-absorbing carbon | 471.72 | 57.76 | Laser Interated Plate Method, Units ng m-3 using MAC = 0.7 m2/g appropriate for larger particles
GENT43 | Stockton | 2014-12-21 | LAC | Light-absorbing carbon | 1166.86 | 142.96 | Laser Interated Plate Method, Units ng m-3 using MAC = 0.7 m2/g appropriate for larger particles
GENT43 | Stockton | 2014-12-24 | LAC | Light-absorbing carbon | 2253.5 | 275.89 | Laser Interated Plate Method, Units ng m-3 using MAC = 0.7 m2/g appropriate for larger particles
GENT43 | Stockton | 2014-12-27 | LAC | Light-absorbing carbon | 2135.85 | 261.78 | Laser Interated Plate Method, Units ng m-3 using MAC = 0.7 m2/g appropriate for larger particles
GENT43 | Stockton | 2014-12-30 | LAC | Light-absorbing carbon | 0 | 227.61 | Laser Interated Plate Method, Units ng m-3 using MAC = 0.7 m2/g appropriate for larger particles
GENT43 | Stockton | 2015-01-02 | LAC | Light-absorbing carbon | 708.88 | 86.83 | Laser Interated Plate Method, Units ng m-3 using MAC = 0.7 m2/g appropriate for larger particles
GENT43 | Stockton | 2015-01-05 | LAC | Light-absorbing carbon | 1883.44 | 230.78 | Laser Interated Plate Method, Units ng m-3 using MAC = 0.7 m2/g appropriate for larger particles
GENT43 | Stockton | 2015-01-08 | LAC | Light-absorbing carbon | 610.17 | 74.73 | Laser Interated Plate Method, Units ng m-3 using MAC = 0.7 m2/g appropriate for larger particles
GENT43 | Stockton | 2015-01-11 | LAC | Light-absorbing carbon | 833.85 | 101.98 | Laser Interated Plate Method, Units ng m-3 using MAC = 0.7 m2/g appropriate for larger particles
GENT43 | Stockton | 2015-01-14 | LAC | Light-absorbing carbon | 1902.91 | 233.02 | Laser Interated Plate Method, Units ng m-3 using MAC = 0.7 m2/g appropriate for larger particles
GENT43 | Stockton | 2015-01-17 | LAC | Light-absorbing carbon | 2016.73 | 247.02 | Laser Interated Plate Method, Units ng m-3 using MAC = 0.7 m2/g appropriate for larger particles
GENT43 | Stockton | 2015-01-20 | LAC | Light-absorbing carbon | 1671.89 | 204.65 | Laser Interated Plate Method, Units ng m-3 using MAC = 0.7 m2/g appropriate for larger particles
GENT43 | Stockton | 2015-01-23 | LAC | Light-absorbing carbon | 981.1 | 120.17 | Laser Interated Plate Method, Units ng m-3 using MAC = 0.7 m2/g appropriate for larger particles
GENT43 | Stockton | 2015-01-26 | LAC | Light-absorbing carbon | 2385.67 | 292.36 | Laser Interated Plate Method, Units ng m-3 using MAC = 0.7 m2/g appropriate for larger particles
GENT43 | Stockton | 2015-01-29 | LAC | Light-absorbing carbon | 2219.34 | 272.01 | Laser Interated Plate Method, Units ng m-3 using MAC = 0.7 m2/g appropriate for larger particles
GENT43 | Stockton | 2015-02-01 | LAC | Light-absorbing carbon | 2735.17 | 334.97 | Laser Interated Plate Method, Units ng m-3 using MAC = 0.7 m2/g appropriate for larger particles
GENT43 | Stockton | 2015-02-04 | LAC | Light-absorbing carbon | 2853.58 | 349.5 | Laser Interated Plate Method, Units ng m-3 using MAC = 0.7 m2/g appropriate for larger particles
GENT43 | Stockton | 2015-02-07 | LAC | Light-absorbing carbon | 3121.1 | 382.34 | Laser Interated Plate Method, Units ng m-3 using MAC = 0.7 m2/g appropriate for larger particles
GENT43 | Stockton | 2015-02-10 | LAC | Light-absorbing carbon | 1670.45 | 204.67 | Laser Interated Plate Method, Units ng m-3 using MAC = 0.7 m2/g appropriate for larger particles
GENT43 | Stockton | 2015-02-13 | LAC | Light-absorbing carbon | 542.24 | 66.41 | Laser Interated Plate Method, Units ng m-3 using MAC = 0.7 m2/g appropriate for larger particles
GENT43 | Stockton | 2015-02-16 | LAC | Light-absorbing carbon | 430.69 | 52.79 | Laser Interated Plate Method, Units ng m-3 using MAC = 0.7 m2/g appropriate for larger particles
GENT43 | Stockton | 2015-02-19 | LAC | Light-absorbing carbon | 400.69 | 49.06 | Laser Interated Plate Method, Units ng m-3 using MAC = 0.7 m2/g appropriate for larger particles
GENT43 | Stockton | 2015-02-22 | LAC | Light-absorbing carbon | 804.43 | 98.51 | Laser Interated Plate Method, Units ng m-3 using MAC = 0.7 m2/g appropriate for larger particles
GENT43 | Stockton | 2015-02-25 | LAC | Light-absorbing carbon | 1417.94 | 173.79 | Laser Interated Plate Method, Units ng m-3 using MAC = 0.7 m2/g appropriate for larger particles
GENT43 | Stockton | 2015-02-28 | LAC | Light-absorbing carbon | 3942.18 | 482.83 | Laser Interated Plate Method, Units ng m-3 using MAC = 0.7 m2/g appropriate for larger particles
GENT44 | Mayfield | 2014-02-27 | LAC | Light-absorbing carbon | 999.72 | 122.52 | Laser Interated Plate Method, Units ng m-3 using MAC = 0.7 m2/g appropriate for larger particles
GENT44 | Mayfield | 2014-03-02 | LAC | Light-absorbing carbon | 2523.68 | 309.11 | Laser Interated Plate Method, Units ng m-3 using MAC = 0.7 m2/g appropriate for larger particles
GENT44 | Mayfield | 2014-03-05 | LAC | Light-absorbing carbon | 1048.32 | 128.45 | Laser Interated Plate Method, Units ng m-3 using MAC = 0.7 m2/g appropriate for larger particles
GENT44 | Mayfield | 2014-03-08 | LAC | Light-absorbing carbon | 1770.61 | 216.87 | Laser Interated Plate Method, Units ng m-3 using MAC = 0.7 m2/g appropriate for larger particles
GENT44 | Mayfield | 2014-03-11 | LAC | Light-absorbing carbon | 695.58 | 85.15 | Laser Interated Plate Method, Units ng m-3 using MAC = 0.7 m2/g appropriate for larger particles
GENT44 | Mayfield | 2014-03-14 | LAC | Light-absorbing carbon | 0 | 128.45 | Laser Interated Plate Method, Units ng m-3 using MAC = 0.7 m2/g appropriate for larger particles
GENT44 | Mayfield | 2014-03-20 | LAC | Light-absorbing carbon | 2222.65 | 272.15 | Laser Interated Plate Method, Units ng m-3 using MAC = 0.7 m2/g appropriate for larger particles
GENT44 | Mayfield | 2014-03-23 | LAC | Light-absorbing carbon | 2274.1 | 278.57 | Laser Interated Plate Method, Units ng m-3 using MAC = 0.7 m2/g appropriate for larger particles
GENT44 | Mayfield | 2014-03-26 | LAC | Light-absorbing carbon | 3501.13 | 428.85 | Laser Interated Plate Method, Units ng m-3 using MAC = 0.7 m2/g appropriate for larger particles
GENT44 | Mayfield | 2014-03-29 | LAC | Light-absorbing carbon | 2135.57 | 261.75 | Laser Interated Plate Method, Units ng m-3 using MAC = 0.7 m2/g appropriate for larger particles
GENT44 | Mayfield | 2014-04-01 | LAC | Light-absorbing carbon | 648.29 | 79.4 | Laser Interated Plate Method, Units ng m-3 using MAC = 0.7 m2/g appropriate for larger particles
GENT44 | Mayfield | 2014-04-04 | LAC | Light-absorbing carbon | 1839.03 | 225.21 | Laser Interated Plate Method, Units ng m-3 using MAC = 0.7 m2/g appropriate for larger particles
GENT44 | Mayfield | 2014-04-07 | LAC | Light-absorbing carbon | 2136.14 | 261.75 | Laser Interated Plate Method, Units ng m-3 using MAC = 0.7 m2/g appropriate for larger particles
GENT44 | Mayfield | 2014-04-10 | LAC | Light-absorbing carbon | 2541.63 | 311.27 | Laser Interated Plate Method, Units ng m-3 using MAC = 0.7 m2/g appropriate for larger particles
GENT44 | Mayfield | 2014-04-13 | LAC | Light-absorbing carbon | 2178.06 | 266.62 | Laser Interated Plate Method, Units ng m-3 using MAC = 0.7 m2/g appropriate for larger particles
GENT44 | Mayfield | 2014-04-16 | LAC | Light-absorbing carbon | 2589.88 | 317.08 | Laser Interated Plate Method, Units ng m-3 using MAC = 0.7 m2/g appropriate for larger particles
GENT44 | Mayfield | 2014-04-19 | LAC | Light-absorbing carbon | 727.59 | 89.07 | Laser Interated Plate Method, Units ng m-3 using MAC = 0.7 m2/g appropriate for larger particles
GENT44 | Mayfield | 2014-04-22 | LAC | Light-absorbing carbon | 0 | 128.45 | Laser Interated Plate Method, Units ng m-3 using MAC = 0.7 m2/g appropriate for larger particles
GENT44 | Mayfield | 2014-04-25 | LAC | Light-absorbing carbon | 2649.36 | 324.46 | Laser Interated Plate Method, Units ng m-3 using MAC = 0.7 m2/g appropriate for larger particles
GENT44 | Mayfield | 2014-04-28 | LAC | Light-absorbing carbon | 2829.81 | 346.45 | Laser Interated Plate Method, Units ng m-3 using MAC = 0.7 m2/g appropriate for larger particles
GENT44 | Mayfield | 2014-05-01 | LAC | Light-absorbing carbon | 1785.66 | 218.78 | Laser Interated Plate Method, Units ng m-3 using MAC = 0.7 m2/g appropriate for larger particles
GENT44 | Mayfield | 2014-05-04 | LAC | Light-absorbing carbon | 84.34 | 10.34 | Laser Interated Plate Method, Units ng m-3 using MAC = 0.7 m2/g appropriate for larger particles
GENT44 | Mayfield | 2014-05-07 | LAC | Light-absorbing carbon | 1500.51 | 183.73 | Laser Interated Plate Method, Units ng m-3 using MAC = 0.7 m2/g appropriate for larger particles
GENT44 | Mayfield | 2014-05-10 | LAC | Light-absorbing carbon | 514.29 | 63.01 | Laser Interated Plate Method, Units ng m-3 using MAC = 0.7 m2/g appropriate for larger particles
GENT44 | Mayfield | 2014-05-13 | LAC | Light-absorbing carbon | 0 | 128.45 | Laser Interated Plate Method, Units ng m-3 using MAC = 0.7 m2/g appropriate for larger particles
GENT44 | Mayfield | 2014-05-16 | LAC | Light-absorbing carbon | 3496.95 | 428.17 | Laser Interated Plate Method, Units ng m-3 using MAC = 0.7 m2/g appropriate for larger particles
GENT44 | Mayfield | 2014-05-19 | LAC | Light-absorbing carbon | 0 | 128.45 | Laser Interated Plate Method, Units ng m-3 using MAC = 0.7 m2/g appropriate for larger particles
GENT44 | Mayfield | 2014-05-22 | LAC | Light-absorbing carbon | 0 | 128.45 | Laser Interated Plate Method, Units ng m-3 using MAC = 0.7 m2/g appropriate for larger particles
GENT44 | Mayfield | 2014-05-25 | LAC | Light-absorbing carbon | 174.99 | 21.45 | Laser Interated Plate Method, Units ng m-3 using MAC = 0.7 m2/g appropriate for larger particles
GENT44 | Mayfield | 2014-05-28 | LAC | Light-absorbing carbon | 0 | 128.45 | Laser Interated Plate Method, Units ng m-3 using MAC = 0.7 m2/g appropriate for larger particles
GENT44 | Mayfield | 2014-05-31 | LAC | Light-absorbing carbon | 850.38 | 104.02 | Laser Interated Plate Method, Units ng m-3 using MAC = 0.7 m2/g appropriate for larger particles
GENT44 | Mayfield | 2014-06-03 | LAC | Light-absorbing carbon | 331.22 | 40.5 | Laser Interated Plate Method, Units ng m-3 using MAC = 0.7 m2/g appropriate for larger particles
GENT44 | Mayfield | 2014-06-06 | LAC | Light-absorbing carbon | 398.07 | 48.68 | Laser Interated Plate Method, Units ng m-3 using MAC = 0.7 m2/g appropriate for larger particles
GENT44 | Mayfield | 2014-06-09 | LAC | Light-absorbing carbon | 718.61 | 87.92 | Laser Interated Plate Method, Units ng m-3 using MAC = 0.7 m2/g appropriate for larger particles
GENT44 | Mayfield | 2014-06-12 | LAC | Light-absorbing carbon | 241.74 | 29.58 | Laser Interated Plate Method, Units ng m-3 using MAC = 0.7 m2/g appropriate for larger particles
GENT44 | Mayfield | 2014-06-15 | LAC | Light-absorbing carbon | 596.19 | 72.93 | Laser Interated Plate Method, Units ng m-3 using MAC = 0.7 m2/g appropriate for larger particles
GENT44 | Mayfield | 2014-06-18 | LAC | Light-absorbing carbon | 375.66 | 45.96 | Laser Interated Plate Method, Units ng m-3 using MAC = 0.7 m2/g appropriate for larger particles
GENT44 | Mayfield | 2014-06-21 | LAC | Light-absorbing carbon | 76.21 | 9.33 | Laser Interated Plate Method, Units ng m-3 using MAC = 0.7 m2/g appropriate for larger particles
GENT44 | Mayfield | 2014-06-24 | LAC | Light-absorbing carbon | 119.02 | 14.56 | Laser Interated Plate Method, Units ng m-3 using MAC = 0.7 m2/g appropriate for larger particles
GENT44 | Mayfield | 2014-06-27 | LAC | Light-absorbing carbon | 192.84 | 23.64 | Laser Interated Plate Method, Units ng m-3 using MAC = 0.7 m2/g appropriate for larger particles
GENT44 | Mayfield | 2014-06-30 | LAC | Light-absorbing carbon | 267.31 | 32.69 | Laser Interated Plate Method, Units ng m-3 using MAC = 0.7 m2/g appropriate for larger particles
GENT44 | Mayfield | 2014-07-03 | LAC | Light-absorbing carbon | 658.82 | 80.69 | Laser Interated Plate Method, Units ng m-3 using MAC = 0.7 m2/g appropriate for larger particles
GENT44 | Mayfield | 2014-07-06 | LAC | Light-absorbing carbon | 401.97 | 49.24 | Laser Interated Plate Method, Units ng m-3 using MAC = 0.7 m2/g appropriate for larger particles
GENT44 | Mayfield | 2014-07-09 | LAC | Light-absorbing carbon | 1686.92 | 206.62 | Laser Interated Plate Method, Units ng m-3 using MAC = 0.7 m2/g appropriate for larger particles
GENT44 | Mayfield | 2014-07-12 | LAC | Light-absorbing carbon | 757.56 | 92.92 | Laser Interated Plate Method, Units ng m-3 using MAC = 0.7 m2/g appropriate for larger particles
GENT44 | Mayfield | 2014-07-15 | LAC | Light-absorbing carbon | 1800.25 | 220.47 | Laser Interated Plate Method, Units ng m-3 using MAC = 0.7 m2/g appropriate for larger particles
GENT44 | Mayfield | 2014-07-18 | LAC | Light-absorbing carbon | 0 | 128.45 | Laser Interated Plate Method, Units ng m-3 using MAC = 0.7 m2/g appropriate for larger particles
GENT44 | Mayfield | 2014-07-21 | LAC | Light-absorbing carbon | 0 | 128.45 | Laser Interated Plate Method, Units ng m-3 using MAC = 0.7 m2/g appropriate for larger particles
GENT44 | Mayfield | 2014-07-24 | LAC | Light-absorbing carbon | 1411.52 | 172.88 | Laser Interated Plate Method, Units ng m-3 using MAC = 0.7 m2/g appropriate for larger particles
GENT44 | Mayfield | 2014-07-27 | LAC | Light-absorbing carbon | 0 | 128.45 | Laser Interated Plate Method, Units ng m-3 using MAC = 0.7 m2/g appropriate for larger particles
GENT44 | Mayfield | 2014-07-30 | LAC | Light-absorbing carbon | 954.96 | 116.97 | Laser Interated Plate Method, Units ng m-3 using MAC = 0.7 m2/g appropriate for larger particles
GENT44 | Mayfield | 2014-08-02 | LAC | Light-absorbing carbon | 0 | 128.45 | Laser Interated Plate Method, Units ng m-3 using MAC = 0.7 m2/g appropriate for larger particles
GENT44 | Mayfield | 2014-08-05 | LAC | Light-absorbing carbon | 547.1 | 66.98 | Laser Interated Plate Method, Units ng m-3 using MAC = 0.7 m2/g appropriate for larger particles
GENT44 | Mayfield | 2014-08-08 | LAC | Light-absorbing carbon | 395.2 | 48.4 | Laser Interated Plate Method, Units ng m-3 using MAC = 0.7 m2/g appropriate for larger particles
GENT44 | Mayfield | 2014-08-11 | LAC | Light-absorbing carbon | 662.93 | 81.26 | Laser Interated Plate Method, Units ng m-3 using MAC = 0.7 m2/g appropriate for larger particles
GENT44 | Mayfield | 2014-08-14 | LAC | Light-absorbing carbon | 682.95 | 83.73 | Laser Interated Plate Method, Units ng m-3 using MAC = 0.7 m2/g appropriate for larger particles
GENT44 | Mayfield | 2014-08-17 | LAC | Light-absorbing carbon | 436.84 | 53.56 | Laser Interated Plate Method, Units ng m-3 using MAC = 0.7 m2/g appropriate for larger particles
GENT44 | Mayfield | 2014-08-20 | LAC | Light-absorbing carbon | 1510.86 | 185.1 | Laser Interated Plate Method, Units ng m-3 using MAC = 0.7 m2/g appropriate for larger particles
GENT44 | Mayfield | 2014-08-23 | LAC | Light-absorbing carbon | 1182.53 | 144.92 | Laser Interated Plate Method, Units ng m-3 using MAC = 0.7 m2/g appropriate for larger particles
GENT44 | Mayfield | 2014-08-26 | LAC | Light-absorbing carbon | 1659.54 | 203.3 | Laser Interated Plate Method, Units ng m-3 using MAC = 0.7 m2/g appropriate for larger particles
GENT44 | Mayfield | 2014-08-29 | LAC | Light-absorbing carbon | 319.92 | 39.15 | Laser Interated Plate Method, Units ng m-3 using MAC = 0.7 m2/g appropriate for larger particles
GENT44 | Mayfield | 2014-09-01 | LAC | Light-absorbing carbon | 1814.98 | 222.24 | Laser Interated Plate Method, Units ng m-3 using MAC = 0.7 m2/g appropriate for larger particles
GENT44 | Mayfield | 2014-09-04 | LAC | Light-absorbing carbon | 904.12 | 110.75 | Laser Interated Plate Method, Units ng m-3 using MAC = 0.7 m2/g appropriate for larger particles
GENT44 | Mayfield | 2014-09-07 | LAC | Light-absorbing carbon | 1422.08 | 174.05 | Laser Interated Plate Method, Units ng m-3 using MAC = 0.7 m2/g appropriate for larger particles
GENT44 | Mayfield | 2014-09-10 | LAC | Light-absorbing carbon | 319.11 | 39.15 | Laser Interated Plate Method, Units ng m-3 using MAC = 0.7 m2/g appropriate for larger particles
GENT44 | Mayfield | 2014-09-13 | LAC | Light-absorbing carbon | 1325.26 | 162.29 | Laser Interated Plate Method, Units ng m-3 using MAC = 0.7 m2/g appropriate for larger particles
GENT44 | Mayfield | 2014-09-16 | LAC | Light-absorbing carbon | 0 | 128.45 | Laser Interated Plate Method, Units ng m-3 using MAC = 0.7 m2/g appropriate for larger particles
GENT44 | Mayfield | 2014-09-19 | LAC | Light-absorbing carbon | 528.43 | 64.76 | Laser Interated Plate Method, Units ng m-3 using MAC = 0.7 m2/g appropriate for larger particles
GENT44 | Mayfield | 2014-09-22 | LAC | Light-absorbing carbon | 0 | 128.45 | Laser Interated Plate Method, Units ng m-3 using MAC = 0.7 m2/g appropriate for larger particles
GENT44 | Mayfield | 2014-09-25 | LAC | Light-absorbing carbon | 311.15 | 38.14 | Laser Interated Plate Method, Units ng m-3 using MAC = 0.7 m2/g appropriate for larger particles
GENT44 | Mayfield | 2014-09-28 | LAC | Light-absorbing carbon | 417.69 | 51.18 | Laser Interated Plate Method, Units ng m-3 using MAC = 0.7 m2/g appropriate for larger particles
GENT44 | Mayfield | 2014-10-01 | LAC | Light-absorbing carbon | 0 | 128.45 | Laser Interated Plate Method, Units ng m-3 using MAC = 0.7 m2/g appropriate for larger particles
GENT44 | Mayfield | 2014-10-04 | LAC | Light-absorbing carbon | 809.99 | 99.28 | Laser Interated Plate Method, Units ng m-3 using MAC = 0.7 m2/g appropriate for larger particles
GENT44 | Mayfield | 2014-10-07 | LAC | Light-absorbing carbon | 0 | 128.45 | Laser Interated Plate Method, Units ng m-3 using MAC = 0.7 m2/g appropriate for larger particles
GENT44 | Mayfield | 2014-10-10 | LAC | Light-absorbing carbon | 1457.54 | 178.58 | Laser Interated Plate Method, Units ng m-3 using MAC = 0.7 m2/g appropriate for larger particles
GENT44 | Mayfield | 2014-10-13 | LAC | Light-absorbing carbon | 495.67 | 60.69 | Laser Interated Plate Method, Units ng m-3 using MAC = 0.7 m2/g appropriate for larger particles
GENT44 | Mayfield | 2014-10-16 | LAC | Light-absorbing carbon | 1143.67 | 140.06 | Laser Interated Plate Method, Units ng m-3 using MAC = 0.7 m2/g appropriate for larger particles
GENT44 | Mayfield | 2014-10-19 | LAC | Light-absorbing carbon | 1444.05 | 176.78 | Laser Interated Plate Method, Units ng m-3 using MAC = 0.7 m2/g appropriate for larger particles
GENT44 | Mayfield | 2014-10-22 | LAC | Light-absorbing carbon | 729.92 | 89.38 | Laser Interated Plate Method, Units ng m-3 using MAC = 0.7 m2/g appropriate for larger particles
GENT44 | Mayfield | 2014-10-25 | LAC | Light-absorbing carbon | 420.85 | 51.56 | Laser Interated Plate Method, Units ng m-3 using MAC = 0.7 m2/g appropriate for larger particles
GENT44 | Mayfield | 2014-10-28 | LAC | Light-absorbing carbon | 767.05 | 93.96 | Laser Interated Plate Method, Units ng m-3 using MAC = 0.7 m2/g appropriate for larger particles
GENT44 | Mayfield | 2014-10-31 | LAC | Light-absorbing carbon | 0 | 128.45 | Laser Interated Plate Method, Units ng m-3 using MAC = 0.7 m2/g appropriate for larger particles
GENT44 | Mayfield | 2014-11-03 | LAC | Light-absorbing carbon | 840.97 | 102.93 | Laser Interated Plate Method, Units ng m-3 using MAC = 0.7 m2/g appropriate for larger particles
GENT44 | Mayfield | 2014-11-06 | LAC | Light-absorbing carbon | 1015.78 | 124.42 | Laser Interated Plate Method, Units ng m-3 using MAC = 0.7 m2/g appropriate for larger particles
GENT44 | Mayfield | 2014-11-09 | LAC | Light-absorbing carbon | 866.96 | 106.11 | Laser Interated Plate Method, Units ng m-3 using MAC = 0.7 m2/g appropriate for larger particles
GENT44 | Mayfield | 2014-11-12 | LAC | Light-absorbing carbon | 1562.36 | 191.47 | Laser Interated Plate Method, Units ng m-3 using MAC = 0.7 m2/g appropriate for larger particles
GENT44 | Mayfield | 2014-11-15 | LAC | Light-absorbing carbon | 1461.55 | 178.93 | Laser Interated Plate Method, Units ng m-3 using MAC = 0.7 m2/g appropriate for larger particles
GENT44 | Mayfield | 2014-11-18 | LAC | Light-absorbing carbon | 1750.9 | 214.56 | Laser Interated Plate Method, Units ng m-3 using MAC = 0.7 m2/g appropriate for larger particles
GENT44 | Mayfield | 2014-11-21 | LAC | Light-absorbing carbon | 0 | 128.45 | Laser Interated Plate Method, Units ng m-3 using MAC = 0.7 m2/g appropriate for larger particles
GENT44 | Mayfield | 2014-11-24 | LAC | Light-absorbing carbon | 173.79 | 21.27 | Laser Interated Plate Method, Units ng m-3 using MAC = 0.7 m2/g appropriate for larger particles
GENT44 | Mayfield | 2014-11-27 | LAC | Light-absorbing carbon | 2966.55 | 363.53 | Laser Interated Plate Method, Units ng m-3 using MAC = 0.7 m2/g appropriate for larger particles
GENT44 | Mayfield | 2014-11-30 | LAC | Light-absorbing carbon | 782 | 95.79 | Laser Interated Plate Method, Units ng m-3 using MAC = 0.7 m2/g appropriate for larger particles
GENT44 | Mayfield | 2014-12-03 | LAC | Light-absorbing carbon | 0 | 128.45 | Laser Interated Plate Method, Units ng m-3 using MAC = 0.7 m2/g appropriate for larger particles
GENT44 | Mayfield | 2014-12-06 | LAC | Light-absorbing carbon | 288.56 | 35.33 | Laser Interated Plate Method, Units ng m-3 using MAC = 0.7 m2/g appropriate for larger particles
GENT44 | Mayfield | 2014-12-09 | LAC | Light-absorbing carbon | 1322.25 | 161.94 | Laser Interated Plate Method, Units ng m-3 using MAC = 0.7 m2/g appropriate for larger particles
GENT44 | Mayfield | 2014-12-12 | LAC | Light-absorbing carbon | 1085.4 | 132.93 | Laser Interated Plate Method, Units ng m-3 using MAC = 0.7 m2/g appropriate for larger particles
GENT44 | Mayfield | 2014-12-15 | LAC | Light-absorbing carbon | 2193.65 | 268.68 | Laser Interated Plate Method, Units ng m-3 using MAC = 0.7 m2/g appropriate for larger particles
GENT44 | Mayfield | 2014-12-18 | LAC | Light-absorbing carbon | 910.21 | 111.46 | Laser Interated Plate Method, Units ng m-3 using MAC = 0.7 m2/g appropriate for larger particles
GENT44 | Mayfield | 2014-12-21 | LAC | Light-absorbing carbon | 1056.65 | 129.36 | Laser Interated Plate Method, Units ng m-3 using MAC = 0.7 m2/g appropriate for larger particles
GENT44 | Mayfield | 2014-12-24 | LAC | Light-absorbing carbon | 1504.29 | 184.29 | Laser Interated Plate Method, Units ng m-3 using MAC = 0.7 m2/g appropriate for larger particles
GENT44 | Mayfield | 2014-12-27 | LAC | Light-absorbing carbon | 2660.73 | 325.79 | Laser Interated Plate Method, Units ng m-3 using MAC = 0.7 m2/g appropriate for larger particles
GENT44 | Mayfield | 2014-12-30 | LAC | Light-absorbing carbon | 0 | 128.45 | Laser Interated Plate Method, Units ng m-3 using MAC = 0.7 m2/g appropriate for larger particles
GENT44 | Mayfield | 2015-01-02 | LAC | Light-absorbing carbon | 1420.01 | 173.83 | Laser Interated Plate Method, Units ng m-3 using MAC = 0.7 m2/g appropriate for larger particles
GENT44 | Mayfield | 2015-01-05 | LAC | Light-absorbing carbon | 1310.68 | 160.67 | Laser Interated Plate Method, Units ng m-3 using MAC = 0.7 m2/g appropriate for larger particles
GENT44 | Mayfield | 2015-01-08 | LAC | Light-absorbing carbon | 0 | 128.45 | Laser Interated Plate Method, Units ng m-3 using MAC = 0.7 m2/g appropriate for larger particles
GENT44 | Mayfield | 2015-01-11 | LAC | Light-absorbing carbon | 340.28 | 41.77 | Laser Interated Plate Method, Units ng m-3 using MAC = 0.7 m2/g appropriate for larger particles
GENT44 | Mayfield | 2015-01-14 | LAC | Light-absorbing carbon | 111.78 | 13.68 | Laser Interated Plate Method, Units ng m-3 using MAC = 0.7 m2/g appropriate for larger particles
GENT44 | Mayfield | 2015-01-17 | LAC | Light-absorbing carbon | 9.46 | 1.16 | Laser Interated Plate Method, Units ng m-3 using MAC = 0.7 m2/g appropriate for larger particles
GENT44 | Mayfield | 2015-01-20 | LAC | Light-absorbing carbon | 2371.83 | 290.66 | Laser Interated Plate Method, Units ng m-3 using MAC = 0.7 m2/g appropriate for larger particles
GENT44 | Mayfield | 2015-01-23 | LAC | Light-absorbing carbon | 2287.46 | 280.1 | Laser Interated Plate Method, Units ng m-3 using MAC = 0.7 m2/g appropriate for larger particles
GENT44 | Mayfield | 2015-01-26 | LAC | Light-absorbing carbon | 1710.87 | 209.56 | Laser Interated Plate Method, Units ng m-3 using MAC = 0.7 m2/g appropriate for larger particles
GENT44 | Mayfield | 2015-01-29 | LAC | Light-absorbing carbon | 2224.19 | 272.42 | Laser Interated Plate Method, Units ng m-3 using MAC = 0.7 m2/g appropriate for larger particles
GENT44 | Mayfield | 2015-02-01 | LAC | Light-absorbing carbon | 1834.32 | 224.6 | Laser Interated Plate Method, Units ng m-3 using MAC = 0.7 m2/g appropriate for larger particles
GENT44 | Mayfield | 2015-02-04 | LAC | Light-absorbing carbon | 972.47 | 119.11 | Laser Interated Plate Method, Units ng m-3 using MAC = 0.7 m2/g appropriate for larger particles
GENT44 | Mayfield | 2015-02-07 | LAC | Light-absorbing carbon | 1059.07 | 129.74 | Laser Interated Plate Method, Units ng m-3 using MAC = 0.7 m2/g appropriate for larger particles
GENT44 | Mayfield | 2015-02-10 | LAC | Light-absorbing carbon | 2107.62 | 258.22 | Laser Interated Plate Method, Units ng m-3 using MAC = 0.7 m2/g appropriate for larger particles
GENT44 | Mayfield | 2015-02-13 | LAC | Light-absorbing carbon | 1877.88 | 229.89 | Laser Interated Plate Method, Units ng m-3 using MAC = 0.7 m2/g appropriate for larger particles
GENT44 | Mayfield | 2015-02-16 | LAC | Light-absorbing carbon | 1702.21 | 208.58 | Laser Interated Plate Method, Units ng m-3 using MAC = 0.7 m2/g appropriate for larger particles
GENT44 | Mayfield | 2015-02-19 | LAC | Light-absorbing carbon | 2176.58 | 266.61 | Laser Interated Plate Method, Units ng m-3 using MAC = 0.7 m2/g appropriate for larger particles
GENT44 | Mayfield | 2015-02-22 | LAC | Light-absorbing carbon | 402.14 | 49.2 | Laser Interated Plate Method, Units ng m-3 using MAC = 0.7 m2/g appropriate for larger particles
GENT44 | Mayfield | 2015-02-25 | LAC | Light-absorbing carbon | 494.62 | 60.66 | Laser Interated Plate Method, Units ng m-3 using MAC = 0.7 m2/g appropriate for larger particles
GENT44 | Mayfield | 2015-02-28 | LAC | Light-absorbing carbon | 936.01 | 114.7 | Laser Interated Plate Method, Units ng m-3 using MAC = 0.7 m2/g appropriate for larger particles
GENT43 | Stockton | 2014-02-27 | Na+ | Sodium ion | 3939.4927 | 291.5724 | Concentrations in ng m-3 from CSIRO analysis
GENT43 | Stockton | 2014-03-02 | Na+ | Sodium ion | 2545.6749 | 188.4572 | Concentrations in ng m-3 from CSIRO analysis
GENT43 | Stockton | 2014-03-05 | Na+ | Sodium ion | 4594.9527 | 340.0693 | Concentrations in ng m-3 from CSIRO analysis
GENT43 | Stockton | 2014-03-08 | Na+ | Sodium ion | 6392.7024 | 473.0907 | Concentrations in ng m-3 from CSIRO analysis
GENT43 | Stockton | 2014-03-11 | Na+ | Sodium ion | 8499.2505 | 628.9677 | Concentrations in ng m-3 from CSIRO analysis
GENT43 | Stockton | 2014-03-14 | Na+ | Sodium ion | 9968.7671 | 737.7085 | Concentrations in ng m-3 from CSIRO analysis
GENT43 | Stockton | 2014-03-17 | Na+ | Sodium ion | 4684.029 | 346.6601 | Concentrations in ng m-3 from CSIRO analysis
GENT43 | Stockton | 2014-03-20 | Na+ | Sodium ion | 5235.0032 | 387.4278 | Concentrations in ng m-3 from CSIRO analysis
GENT43 | Stockton | 2014-03-23 | Na+ | Sodium ion | 5380.5235 | 398.1953 | Concentrations in ng m-3 from CSIRO analysis
GENT43 | Stockton | 2014-03-26 | Na+ | Sodium ion | 6643.6185 | 491.6574 | Concentrations in ng m-3 from CSIRO analysis
GENT43 | Stockton | 2014-03-29 | Na+ | Sodium ion | 2082.8608 | 154.2261 | Concentrations in ng m-3 from CSIRO analysis
GENT43 | Stockton | 2014-04-01 | Na+ | Sodium ion | 3407.6861 | 252.2265 | Concentrations in ng m-3 from CSIRO analysis
GENT43 | Stockton | 2014-04-04 | Na+ | Sodium ion | 2603.2856 | 192.7187 | Concentrations in ng m-3 from CSIRO analysis
GENT43 | Stockton | 2014-04-07 | Na+ | Sodium ion | 4094.2637 | 303.0236 | Concentrations in ng m-3 from CSIRO analysis
GENT43 | Stockton | 2014-04-10 | Na+ | Sodium ion | 9715.2105 | 718.9458 | Concentrations in ng m-3 from CSIRO analysis
GENT43 | Stockton | 2014-04-13 | Na+ | Sodium ion | 1849.1593 | 136.9441 | Concentrations in ng m-3 from CSIRO analysis
GENT43 | Stockton | 2014-04-16 | Na+ | Sodium ion | 3346.3747 | 247.6905 | Concentrations in ng m-3 from CSIRO analysis
GENT43 | Stockton | 2014-04-19 | Na+ | Sodium ion | 2434.5335 | 180.2362 | Concentrations in ng m-3 from CSIRO analysis
GENT43 | Stockton | 2014-04-22 | Na+ | Sodium ion | 1165.2924 | 86.4003 | Concentrations in ng m-3 from CSIRO analysis
GENT43 | Stockton | 2014-04-25 | Na+ | Sodium ion | 6296.96 | 466.0063 | Concentrations in ng m-3 from CSIRO analysis
GENT43 | Stockton | 2014-04-28 | Na+ | Sodium ion | 4138.4302 | 306.2914 | Concentrations in ng m-3 from CSIRO analysis
GENT43 | Stockton | 2014-05-01 | Na+ | Sodium ion | 2903.7231 | 214.9432 | Concentrations in ng m-3 from CSIRO analysis
GENT43 | Stockton | 2014-05-04 | Na+ | Sodium ion | 245.1836 | 18.9288 | Concentrations in ng m-3 from CSIRO analysis
GENT43 | Stockton | 2014-05-07 | Na+ | Sodium ion | 2202.1237 | 163.0464 | Concentrations in ng m-3 from CSIRO analysis
GENT43 | Stockton | 2014-05-10 | Na+ | Sodium ion | 960.8476 | 71.3071 | Concentrations in ng m-3 from CSIRO analysis
GENT43 | Stockton | 2014-05-13 | Na+ | Sodium ion | 1762.4152 | 130.5303 | Concentrations in ng m-3 from CSIRO analysis
GENT43 | Stockton | 2014-05-16 | Na+ | Sodium ion | 2441.0795 | 180.7204 | Concentrations in ng m-3 from CSIRO analysis
GENT43 | Stockton | 2014-05-19 | Na+ | Sodium ion | 533.0679 | 39.8143 | Concentrations in ng m-3 from CSIRO analysis
GENT43 | Stockton | 2014-05-22 | Na+ | Sodium ion | 532.9251 | 39.8038 | Concentrations in ng m-3 from CSIRO analysis
GENT43 | Stockton | 2014-05-25 | Na+ | Sodium ion | 5875.0198 | 434.7849 | Concentrations in ng m-3 from CSIRO analysis
GENT43 | Stockton | 2014-05-28 | Na+ | Sodium ion | 172.8585 | 13.8828 | Concentrations in ng m-3 from CSIRO analysis
GENT43 | Stockton | 2014-05-31 | Na+ | Sodium ion | 5123.5318 | 379.1797 | Concentrations in ng m-3 from CSIRO analysis
GENT43 | Stockton | 2014-06-03 | Na+ | Sodium ion | 250.801 | 19.3276 | Concentrations in ng m-3 from CSIRO analysis
GENT43 | Stockton | 2014-06-06 | Na+ | Sodium ion | 1275.161 | 94.516 | Concentrations in ng m-3 from CSIRO analysis
GENT43 | Stockton | 2014-06-09 | Na+ | Sodium ion | 2078.1758 | 153.8796 | Concentrations in ng m-3 from CSIRO analysis
GENT43 | Stockton | 2014-06-12 | Na+ | Sodium ion | 5545.9626 | 410.4367 | Concentrations in ng m-3 from CSIRO analysis
GENT43 | Stockton | 2014-06-15 | Na+ | Sodium ion | 462.2527 | 34.6296 | Concentrations in ng m-3 from CSIRO analysis
GENT43 | Stockton | 2014-06-18 | Na+ | Sodium ion | 1372.1005 | 101.6787 | Concentrations in ng m-3 from CSIRO analysis
GENT43 | Stockton | 2014-06-21 | Na+ | Sodium ion | 1262.2137 | 93.5595 | Concentrations in ng m-3 from CSIRO analysis
GENT43 | Stockton | 2014-06-24 | Na+ | Sodium ion | 503.6807 | 37.6608 | Concentrations in ng m-3 from CSIRO analysis
GENT43 | Stockton | 2014-06-27 | Na+ | Sodium ion | 1954.076 | 144.7022 | Concentrations in ng m-3 from CSIRO analysis
GENT43 | Stockton | 2014-06-30 | Na+ | Sodium ion | 692.0845 | 51.4977 | Concentrations in ng m-3 from CSIRO analysis
GENT43 | Stockton | 2014-07-03 | Na+ | Sodium ion | 3807.1076 | 281.7776 | Concentrations in ng m-3 from CSIRO analysis
GENT43 | Stockton | 2014-07-06 | Na+ | Sodium ion | 327.0346 | 24.7947 | Concentrations in ng m-3 from CSIRO analysis
GENT43 | Stockton | 2014-07-09 | Na+ | Sodium ion | 856.4 | 63.6029 | Concentrations in ng m-3 from CSIRO analysis
GENT43 | Stockton | 2014-07-12 | Na+ | Sodium ion | 552.9641 | 41.2735 | Concentrations in ng m-3 from CSIRO analysis
GENT43 | Stockton | 2014-07-15 | Na+ | Sodium ion | 3192.7298 | 236.3236 | Concentrations in ng m-3 from CSIRO analysis
GENT43 | Stockton | 2014-07-18 | Na+ | Sodium ion | 607.8236 | 45.3014 | Concentrations in ng m-3 from CSIRO analysis
GENT43 | Stockton | 2014-07-21 | Na+ | Sodium ion | 2053.8324 | 152.0793 | Concentrations in ng m-3 from CSIRO analysis
GENT43 | Stockton | 2014-07-24 | Na+ | Sodium ion | 2132.5565 | 157.9014 | Concentrations in ng m-3 from CSIRO analysis
GENT43 | Stockton | 2014-07-27 | Na+ | Sodium ion | 1142.8282 | 84.7412 | Concentrations in ng m-3 from CSIRO analysis
GENT43 | Stockton | 2014-07-30 | Na+ | Sodium ion | 264.2869 | 20.2878 | Concentrations in ng m-3 from CSIRO analysis
GENT43 | Stockton | 2014-08-02 | Na+ | Sodium ion | 1367.405 | 101.3317 | Concentrations in ng m-3 from CSIRO analysis
GENT43 | Stockton | 2014-08-05 | Na+ | Sodium ion | 1250.1954 | 92.6716 | Concentrations in ng m-3 from CSIRO analysis
GENT43 | Stockton | 2014-08-08 | Na+ | Sodium ion | 2296.5144 | 170.0277 | Concentrations in ng m-3 from CSIRO analysis
GENT43 | Stockton | 2014-08-11 | Na+ | Sodium ion | 2119.2066 | 156.9141 | Concentrations in ng m-3 from CSIRO analysis
GENT43 | Stockton | 2014-08-14 | Na+ | Sodium ion | 1358.6634 | 100.6858 | Concentrations in ng m-3 from CSIRO analysis
GENT43 | Stockton | 2014-08-17 | Na+ | Sodium ion | 1719.1968 | 127.3349 | Concentrations in ng m-3 from CSIRO analysis
GENT43 | Stockton | 2014-08-20 | Na+ | Sodium ion | 2712.7747 | 200.8178 | Concentrations in ng m-3 from CSIRO analysis
GENT43 | Stockton | 2014-08-23 | Na+ | Sodium ion | 2028.0369 | 150.1717 | Concentrations in ng m-3 from CSIRO analysis
GENT43 | Stockton | 2014-08-26 | Na+ | Sodium ion | 5624.3663 | 416.2381 | Concentrations in ng m-3 from CSIRO analysis
GENT43 | Stockton | 2014-08-29 | Na+ | Sodium ion | 2441.6076 | 180.7595 | Concentrations in ng m-3 from CSIRO analysis
GENT43 | Stockton | 2014-09-01 | Na+ | Sodium ion | 3249.941 | 240.5561 | Concentrations in ng m-3 from CSIRO analysis
GENT43 | Stockton | 2014-09-04 | Na+ | Sodium ion | 1822.7056 | 134.9881 | Concentrations in ng m-3 from CSIRO analysis
GENT43 | Stockton | 2014-09-07 | Na+ | Sodium ion | 6338.2674 | 469.0628 | Concentrations in ng m-3 from CSIRO analysis
GENT43 | Stockton | 2014-09-10 | Na+ | Sodium ion | 957.6307 | 71.0698 | Concentrations in ng m-3 from CSIRO analysis
GENT43 | Stockton | 2014-09-13 | Na+ | Sodium ion | 4766.7106 | 352.7778 | Concentrations in ng m-3 from CSIRO analysis
GENT43 | Stockton | 2014-09-16 | Na+ | Sodium ion | 3206.0671 | 237.3103 | Concentrations in ng m-3 from CSIRO analysis
GENT43 | Stockton | 2014-09-19 | Na+ | Sodium ion | 4692.3437 | 347.2753 | Concentrations in ng m-3 from CSIRO analysis
GENT43 | Stockton | 2014-09-22 | Na+ | Sodium ion | 4715.7633 | 349.0082 | Concentrations in ng m-3 from CSIRO analysis
GENT43 | Stockton | 2014-09-25 | Na+ | Sodium ion | 1945.2265 | 144.0478 | Concentrations in ng m-3 from CSIRO analysis
GENT43 | Stockton | 2014-09-28 | Na+ | Sodium ion | 3322.8621 | 245.951 | Concentrations in ng m-3 from CSIRO analysis
GENT43 | Stockton | 2014-10-01 | Na+ | Sodium ion | 4173.7051 | 308.9013 | Concentrations in ng m-3 from CSIRO analysis
GENT43 | Stockton | 2014-10-04 | Na+ | Sodium ion | 11781.5525 | 871.8516 | Concentrations in ng m-3 from CSIRO analysis
GENT43 | Stockton | 2014-10-07 | Na+ | Sodium ion | 3578.7696 | 264.8839 | Concentrations in ng m-3 from CSIRO analysis
GENT43 | Stockton | 2014-10-10 | Na+ | Sodium ion | 5626.2002 | 416.3738 | Concentrations in ng m-3 from CSIRO analysis
GENT43 | Stockton | 2014-10-13 | Na+ | Sodium ion | 4300.0269 | 318.2477 | Concentrations in ng m-3 from CSIRO analysis
GENT43 | Stockton | 2014-10-16 | Na+ | Sodium ion | 8146.3515 | 602.8542 | Concentrations in ng m-3 from CSIRO analysis
GENT43 | Stockton | 2014-10-19 | Na+ | Sodium ion | 5816.8443 | 430.4803 | Concentrations in ng m-3 from CSIRO analysis
GENT43 | Stockton | 2014-10-22 | Na+ | Sodium ion | 8023.4495 | 593.7598 | Concentrations in ng m-3 from CSIRO analysis
GENT43 | Stockton | 2014-10-25 | Na+ | Sodium ion | 2975.8533 | 220.2792 | Concentrations in ng m-3 from CSIRO analysis
GENT43 | Stockton | 2014-10-28 | Na+ | Sodium ion | 8322.4437 | 615.8845 | Concentrations in ng m-3 from CSIRO analysis
GENT43 | Stockton | 2014-10-31 | Na+ | Sodium ion | 9224.7536 | 682.6531 | Concentrations in ng m-3 from CSIRO analysis
GENT43 | Stockton | 2014-11-03 | Na+ | Sodium ion | 6111.2027 | 452.2612 | Concentrations in ng m-3 from CSIRO analysis
GENT43 | Stockton | 2014-11-06 | Na+ | Sodium ion | 4374.4751 | 323.7561 | Concentrations in ng m-3 from CSIRO analysis
GENT43 | Stockton | 2014-11-09 | Na+ | Sodium ion | 4409.0353 | 326.3132 | Concentrations in ng m-3 from CSIRO analysis
GENT43 | Stockton | 2014-11-12 | Na+ | Sodium ion | 9837.4272 | 727.9896 | Concentrations in ng m-3 from CSIRO analysis
GENT43 | Stockton | 2014-11-15 | Na+ | Sodium ion | 5007.0768 | 370.563 | Concentrations in ng m-3 from CSIRO analysis
GENT43 | Stockton | 2014-11-18 | Na+ | Sodium ion | 5490.3639 | 406.3228 | Concentrations in ng m-3 from CSIRO analysis
GENT43 | Stockton | 2014-11-21 | Na+ | Sodium ion | 3870.1819 | 286.4443 | Concentrations in ng m-3 from CSIRO analysis
GENT43 | Stockton | 2014-11-24 | Na+ | Sodium ion | 2959.9466 | 219.1025 | Concentrations in ng m-3 from CSIRO analysis
GENT43 | Stockton | 2014-11-27 | Na+ | Sodium ion | 4468.1471 | 330.6869 | Concentrations in ng m-3 from CSIRO analysis
GENT43 | Stockton | 2014-11-30 | Na+ | Sodium ion | 5621.2969 | 416.011 | Concentrations in ng m-3 from CSIRO analysis
GENT43 | Stockton | 2014-12-03 | Na+ | Sodium ion | 4245.8281 | 314.2376 | Concentrations in ng m-3 from CSIRO analysis
GENT43 | Stockton | 2014-12-06 | Na+ | Sodium ion | 3172.1422 | 234.8005 | Concentrations in ng m-3 from CSIRO analysis
GENT43 | Stockton | 2014-12-09 | Na+ | Sodium ion | 4313.7628 | 319.264 | Concentrations in ng m-3 from CSIRO analysis
GENT43 | Stockton | 2014-12-12 | Na+ | Sodium ion | 4814.6997 | 356.3286 | Concentrations in ng m-3 from CSIRO analysis
GENT43 | Stockton | 2014-12-15 | Na+ | Sodium ion | 9600.2044 | 710.4356 | Concentrations in ng m-3 from CSIRO analysis
GENT43 | Stockton | 2014-12-18 | Na+ | Sodium ion | 10050.6025 | 743.7642 | Concentrations in ng m-3 from CSIRO analysis
GENT43 | Stockton | 2014-12-21 | Na+ | Sodium ion | 5560.7574 | 411.5314 | Concentrations in ng m-3 from CSIRO analysis
GENT43 | Stockton | 2014-12-24 | Na+ | Sodium ion | 5134.6544 | 380.0027 | Concentrations in ng m-3 from CSIRO analysis
GENT43 | Stockton | 2014-12-27 | Na+ | Sodium ion | 6813.246 | 504.2091 | Concentrations in ng m-3 from CSIRO analysis
GENT43 | Stockton | 2014-12-30 | Na+ | Sodium ion | 5857.2577 | 433.4706 | Concentrations in ng m-3 from CSIRO analysis
GENT43 | Stockton | 2015-01-02 | Na+ | Sodium ion | 5010.6534 | 370.8276 | Concentrations in ng m-3 from CSIRO analysis
GENT43 | Stockton | 2015-01-05 | Na+ | Sodium ion | 5948.837 | 440.247 | Concentrations in ng m-3 from CSIRO analysis
GENT43 | Stockton | 2015-01-08 | Na+ | Sodium ion | 7909.4629 | 585.3251 | Concentrations in ng m-3 from CSIRO analysis
GENT43 | Stockton | 2015-01-11 | Na+ | Sodium ion | 2182.2767 | 161.5786 | Concentrations in ng m-3 from CSIRO analysis
GENT43 | Stockton | 2015-01-14 | Na+ | Sodium ion | 2114.9441 | 156.5988 | Concentrations in ng m-3 from CSIRO analysis
GENT43 | Stockton | 2015-01-17 | Na+ | Sodium ion | 3348.8645 | 247.8747 | Concentrations in ng m-3 from CSIRO analysis
GENT43 | Stockton | 2015-01-20 | Na+ | Sodium ion | 6938.2744 | 513.4607 | Concentrations in ng m-3 from CSIRO analysis
GENT43 | Stockton | 2015-01-23 | Na+ | Sodium ion | 11121.3774 | 822.9996 | Concentrations in ng m-3 from CSIRO analysis
GENT43 | Stockton | 2015-01-26 | Na+ | Sodium ion | 6410.9605 | 474.4418 | Concentrations in ng m-3 from CSIRO analysis
GENT43 | Stockton | 2015-01-29 | Na+ | Sodium ion | 2198.7044 | 162.7936 | Concentrations in ng m-3 from CSIRO analysis
GENT43 | Stockton | 2015-02-01 | Na+ | Sodium ion | 7320.0975 | 541.7141 | Concentrations in ng m-3 from CSIRO analysis
GENT43 | Stockton | 2015-02-04 | Na+ | Sodium ion | 3190.108 | 236.1296 | Concentrations in ng m-3 from CSIRO analysis
GENT43 | Stockton | 2015-02-07 | Na+ | Sodium ion | 6288.198 | 465.3579 | Concentrations in ng m-3 from CSIRO analysis
GENT43 | Stockton | 2015-02-10 | Na+ | Sodium ion | 8399.9051 | 621.6164 | Concentrations in ng m-3 from CSIRO analysis
GENT43 | Stockton | 2015-02-13 | Na+ | Sodium ion | 7761.4068 | 574.3694 | Concentrations in ng m-3 from CSIRO analysis
GENT43 | Stockton | 2015-02-16 | Na+ | Sodium ion | 10896.5245 | 806.3609 | Concentrations in ng m-3 from CSIRO analysis
GENT43 | Stockton | 2015-02-19 | Na+ | Sodium ion | 9707.4398 | 718.3708 | Concentrations in ng m-3 from CSIRO analysis
GENT43 | Stockton | 2015-02-22 | Na+ | Sodium ion | 6195.7129 | 458.5145 | Concentrations in ng m-3 from CSIRO analysis
GENT43 | Stockton | 2015-02-25 | Na+ | Sodium ion | 3442.943 | 255.285 | Concentrations in ng m-3 from CSIRO analysis
GENT43 | Stockton | 2015-02-28 | Na+ | Sodium ion | 6447.4328 | 477.3811 | Concentrations in ng m-3 from CSIRO analysis
GENT44 | Mayfield | 2014-02-27 | Na+ | Sodium ion | 2273.9496 | 169.0393 | Concentrations in ng m-3 from CSIRO analysis
GENT44 | Mayfield | 2014-03-02 | Na+ | Sodium ion | 1035.7698 | 78.3165 | Concentrations in ng m-3 from CSIRO analysis
GENT44 | Mayfield | 2014-03-05 | Na+ | Sodium ion | 891.7801 | 67.9237 | Concentrations in ng m-3 from CSIRO analysis
GENT44 | Mayfield | 2014-03-08 | Na+ | Sodium ion | 921.7689 | 70.0817 | Concentrations in ng m-3 from CSIRO analysis
GENT44 | Mayfield | 2014-03-11 | Na+ | Sodium ion | 1664.4967 | 124.2185 | Concentrations in ng m-3 from CSIRO analysis
GENT44 | Mayfield | 2014-03-14 | Na+ | Sodium ion | 1460.8819 | 109.2953 | Concentrations in ng m-3 from CSIRO analysis
GENT44 | Mayfield | 2014-03-20 | Na+ | Sodium ion | 3377.3498 | 250.4409 | Concentrations in ng m-3 from CSIRO analysis
GENT44 | Mayfield | 2014-03-23 | Na+ | Sodium ion | 2553.1659 | 189.6177 | Concentrations in ng m-3 from CSIRO analysis
GENT44 | Mayfield | 2014-03-26 | Na+ | Sodium ion | 1580.114 | 118.0296 | Concentrations in ng m-3 from CSIRO analysis
GENT44 | Mayfield | 2014-03-29 | Na+ | Sodium ion | 1152.0848 | 86.7583 | Concentrations in ng m-3 from CSIRO analysis
GENT44 | Mayfield | 2014-04-01 | Na+ | Sodium ion | 1409.8511 | 105.5616 | Concentrations in ng m-3 from CSIRO analysis
GENT44 | Mayfield | 2014-04-04 | Na+ | Sodium ion | 1256.1087 | 94.3334 | Concentrations in ng m-3 from CSIRO analysis
GENT44 | Mayfield | 2014-04-07 | Na+ | Sodium ion | 1632.2893 | 121.8556 | Concentrations in ng m-3 from CSIRO analysis
GENT44 | Mayfield | 2014-04-10 | Na+ | Sodium ion | 2246.0492 | 166.9841 | Concentrations in ng m-3 from CSIRO analysis
GENT44 | Mayfield | 2014-04-13 | Na+ | Sodium ion | 1307.1707 | 98.0588 | Concentrations in ng m-3 from CSIRO analysis
GENT44 | Mayfield | 2014-04-16 | Na+ | Sodium ion | 2713.4256 | 201.4367 | Concentrations in ng m-3 from CSIRO analysis
GENT44 | Mayfield | 2014-04-19 | Na+ | Sodium ion | 1791.6351 | 133.5531 | Concentrations in ng m-3 from CSIRO analysis
GENT44 | Mayfield | 2014-04-22 | Na+ | Sodium ion | 328.8419 | 29.1697 | Concentrations in ng m-3 from CSIRO analysis
GENT44 | Mayfield | 2014-04-25 | Na+ | Sodium ion | 2535.3852 | 188.3067 | Concentrations in ng m-3 from CSIRO analysis
GENT44 | Mayfield | 2014-04-28 | Na+ | Sodium ion | 1241.5098 | 93.2691 | Concentrations in ng m-3 from CSIRO analysis
GENT44 | Mayfield | 2014-05-01 | Na+ | Sodium ion | 1809.3676 | 134.8559 | Concentrations in ng m-3 from CSIRO analysis
GENT44 | Mayfield | 2014-05-04 | Na+ | Sodium ion | 115.6014 | 18.218 | Concentrations in ng m-3 from CSIRO analysis
GENT44 | Mayfield | 2014-05-07 | Na+ | Sodium ion | 1699.4925 | 126.7869 | Concentrations in ng m-3 from CSIRO analysis
GENT44 | Mayfield | 2014-05-10 | Na+ | Sodium ion | 781.4631 | 60.0235 | Concentrations in ng m-3 from CSIRO analysis
GENT44 | Mayfield | 2014-05-13 | Na+ | Sodium ion | 920.8203 | 70.0134 | Concentrations in ng m-3 from CSIRO analysis
GENT44 | Mayfield | 2014-05-16 | Na+ | Sodium ion | 664.4282 | 51.7318 | Concentrations in ng m-3 from CSIRO analysis
GENT44 | Mayfield | 2014-05-19 | Na+ | Sodium ion | 482.8697 | 39.1857 | Concentrations in ng m-3 from CSIRO analysis
GENT44 | Mayfield | 2014-05-22 | Na+ | Sodium ion | 130.4709 | 18.7598 | Concentrations in ng m-3 from CSIRO analysis
GENT44 | Mayfield | 2014-05-25 | Na+ | Sodium ion | 249.4828 | 24.4857 | Concentrations in ng m-3 from CSIRO analysis
GENT44 | Mayfield | 2014-05-28 | Na+ | Sodium ion | 16.0846 | 26.8077 | Concentrations in ng m-3 from CSIRO analysis
GENT44 | Mayfield | 2014-05-31 | Na+ | Sodium ion | 505.2174 | 40.6993 | Concentrations in ng m-3 from CSIRO analysis
GENT44 | Mayfield | 2014-06-03 | Na+ | Sodium ion | 16.0846 | 26.8077 | Concentrations in ng m-3 from CSIRO analysis
GENT44 | Mayfield | 2014-06-06 | Na+ | Sodium ion | 149.4602 | 19.5203 | Concentrations in ng m-3 from CSIRO analysis
GENT44 | Mayfield | 2014-06-09 | Na+ | Sodium ion | 397.725 | 33.5401 | Concentrations in ng m-3 from CSIRO analysis
GENT44 | Mayfield | 2014-06-12 | Na+ | Sodium ion | 301.9576 | 27.532 | Concentrations in ng m-3 from CSIRO analysis
GENT44 | Mayfield | 2014-06-15 | Na+ | Sodium ion | 279.0014 | 26.1721 | Concentrations in ng m-3 from CSIRO analysis
GENT44 | Mayfield | 2014-06-18 | Na+ | Sodium ion | 666.0848 | 51.8483 | Concentrations in ng m-3 from CSIRO analysis
GENT44 | Mayfield | 2014-06-21 | Na+ | Sodium ion | 100.1978 | 17.7114 | Concentrations in ng m-3 from CSIRO analysis
GENT44 | Mayfield | 2014-06-24 | Na+ | Sodium ion | 198.1423 | 21.7648 | Concentrations in ng m-3 from CSIRO analysis
GENT44 | Mayfield | 2014-06-27 | Na+ | Sodium ion | 457.0466 | 37.4514 | Concentrations in ng m-3 from CSIRO analysis
GENT44 | Mayfield | 2014-06-30 | Na+ | Sodium ion | 215.2775 | 22.6384 | Concentrations in ng m-3 from CSIRO analysis
GENT44 | Mayfield | 2014-07-03 | Na+ | Sodium ion | 201.0547 | 21.9105 | Concentrations in ng m-3 from CSIRO analysis
GENT44 | Mayfield | 2014-07-06 | Na+ | Sodium ion | 138.475 | 19.0714 | Concentrations in ng m-3 from CSIRO analysis
GENT44 | Mayfield | 2014-07-09 | Na+ | Sodium ion | 70.7554 | 16.9154 | Concentrations in ng m-3 from CSIRO analysis
GENT44 | Mayfield | 2014-07-12 | Na+ | Sodium ion | 548.221 | 43.6407 | Concentrations in ng m-3 from CSIRO analysis
GENT44 | Mayfield | 2014-07-15 | Na+ | Sodium ion | 401.9846 | 33.817 | Concentrations in ng m-3 from CSIRO analysis
GENT44 | Mayfield | 2014-07-18 | Na+ | Sodium ion | 90.3508 | 17.4189 | Concentrations in ng m-3 from CSIRO analysis
GENT44 | Mayfield | 2014-07-21 | Na+ | Sodium ion | 379.5572 | 32.3668 | Concentrations in ng m-3 from CSIRO analysis
GENT44 | Mayfield | 2014-07-24 | Na+ | Sodium ion | 199.8391 | 21.8496 | Concentrations in ng m-3 from CSIRO analysis
GENT44 | Mayfield | 2014-07-27 | Na+ | Sodium ion | 78.3435 | 17.0975 | Concentrations in ng m-3 from CSIRO analysis
GENT44 | Mayfield | 2014-07-30 | Na+ | Sodium ion | 96.3772 | 17.5949 | Concentrations in ng m-3 from CSIRO analysis
GENT44 | Mayfield | 2014-08-02 | Na+ | Sodium ion | 448.9237 | 36.9095 | Concentrations in ng m-3 from CSIRO analysis
GENT44 | Mayfield | 2014-08-05 | Na+ | Sodium ion | 329.0923 | 29.1852 | Concentrations in ng m-3 from CSIRO analysis
GENT44 | Mayfield | 2014-08-08 | Na+ | Sodium ion | 419.1821 | 34.9417 | Concentrations in ng m-3 from CSIRO analysis
GENT44 | Mayfield | 2014-08-11 | Na+ | Sodium ion | 691.2964 | 53.625 | Concentrations in ng m-3 from CSIRO analysis
GENT44 | Mayfield | 2014-08-14 | Na+ | Sodium ion | 395.7475 | 33.4118 | Concentrations in ng m-3 from CSIRO analysis
GENT44 | Mayfield | 2014-08-17 | Na+ | Sodium ion | 146.2855 | 19.3881 | Concentrations in ng m-3 from CSIRO analysis
GENT44 | Mayfield | 2014-08-20 | Na+ | Sodium ion | 792.1351 | 60.7847 | Concentrations in ng m-3 from CSIRO analysis
GENT44 | Mayfield | 2014-08-23 | Na+ | Sodium ion | 765.0995 | 58.8578 | Concentrations in ng m-3 from CSIRO analysis
GENT44 | Mayfield | 2014-08-26 | Na+ | Sodium ion | 1540.9441 | 115.1587 | Concentrations in ng m-3 from CSIRO analysis
GENT44 | Mayfield | 2014-08-29 | Na+ | Sodium ion | 182.2362 | 20.9899 | Concentrations in ng m-3 from CSIRO analysis
GENT44 | Mayfield | 2014-09-01 | Na+ | Sodium ion | 1296.5602 | 97.2844 | Concentrations in ng m-3 from CSIRO analysis
GENT44 | Mayfield | 2014-09-04 | Na+ | Sodium ion | 711.4847 | 55.052 | Concentrations in ng m-3 from CSIRO analysis
GENT44 | Mayfield | 2014-09-07 | Na+ | Sodium ion | 692.4614 | 53.7073 | Concentrations in ng m-3 from CSIRO analysis
GENT44 | Mayfield | 2014-09-10 | Na+ | Sodium ion | 225.4887 | 23.1764 | Concentrations in ng m-3 from CSIRO analysis
GENT44 | Mayfield | 2014-09-13 | Na+ | Sodium ion | 1120.5094 | 84.4634 | Concentrations in ng m-3 from CSIRO analysis
GENT44 | Mayfield | 2014-09-16 | Na+ | Sodium ion | 750.5236 | 57.821 | Concentrations in ng m-3 from CSIRO analysis
GENT44 | Mayfield | 2014-09-19 | Na+ | Sodium ion | 689.1011 | 53.4701 | Concentrations in ng m-3 from CSIRO analysis
GENT44 | Mayfield | 2014-09-22 | Na+ | Sodium ion | 1651.5586 | 123.2692 | Concentrations in ng m-3 from CSIRO analysis
GENT44 | Mayfield | 2014-09-25 | Na+ | Sodium ion | 456.9005 | 37.4416 | Concentrations in ng m-3 from CSIRO analysis
GENT44 | Mayfield | 2014-09-28 | Na+ | Sodium ion | 860.1976 | 65.6554 | Concentrations in ng m-3 from CSIRO analysis
GENT44 | Mayfield | 2014-10-01 | Na+ | Sodium ion | 1289.0153 | 96.7338 | Concentrations in ng m-3 from CSIRO analysis
GENT44 | Mayfield | 2014-10-04 | Na+ | Sodium ion | 3790.6419 | 280.9683 | Concentrations in ng m-3 from CSIRO analysis
GENT44 | Mayfield | 2014-10-07 | Na+ | Sodium ion | 1517.2656 | 113.4239 | Concentrations in ng m-3 from CSIRO analysis
GENT44 | Mayfield | 2014-10-10 | Na+ | Sodium ion | 1038.7521 | 78.5325 | Concentrations in ng m-3 from CSIRO analysis
GENT44 | Mayfield | 2014-10-13 | Na+ | Sodium ion | 506.2204 | 40.7675 | Concentrations in ng m-3 from CSIRO analysis
GENT44 | Mayfield | 2014-10-16 | Na+ | Sodium ion | 2497.1468 | 185.4876 | Concentrations in ng m-3 from CSIRO analysis
GENT44 | Mayfield | 2014-10-19 | Na+ | Sodium ion | 1202.8537 | 90.4528 | Concentrations in ng m-3 from CSIRO analysis
GENT44 | Mayfield | 2014-10-22 | Na+ | Sodium ion | 1036.6107 | 78.3774 | Concentrations in ng m-3 from CSIRO analysis
GENT44 | Mayfield | 2014-10-25 | Na+ | Sodium ion | 1140.3346 | 85.904 | Concentrations in ng m-3 from CSIRO analysis
GENT44 | Mayfield | 2014-10-28 | Na+ | Sodium ion | 2409.9601 | 179.0609 | Concentrations in ng m-3 from CSIRO analysis
GENT44 | Mayfield | 2014-10-31 | Na+ | Sodium ion | 1009.9592 | 76.4482 | Concentrations in ng m-3 from CSIRO analysis
GENT44 | Mayfield | 2014-11-03 | Na+ | Sodium ion | 2935.9442 | 217.8545 | Concentrations in ng m-3 from CSIRO analysis
GENT44 | Mayfield | 2014-11-06 | Na+ | Sodium ion | 2357.2586 | 175.1771 | Concentrations in ng m-3 from CSIRO analysis
GENT44 | Mayfield | 2014-11-09 | Na+ | Sodium ion | 3519.3228 | 260.9261 | Concentrations in ng m-3 from CSIRO analysis
GENT44 | Mayfield | 2014-11-12 | Na+ | Sodium ion | 2386.8619 | 177.3586 | Concentrations in ng m-3 from CSIRO analysis
GENT44 | Mayfield | 2014-11-15 | Na+ | Sodium ion | 2509.7514 | 186.4168 | Concentrations in ng m-3 from CSIRO analysis
GENT44 | Mayfield | 2014-11-18 | Na+ | Sodium ion | 2449.5673 | 181.9802 | Concentrations in ng m-3 from CSIRO analysis
GENT44 | Mayfield | 2014-11-21 | Na+ | Sodium ion | 1081.2229 | 81.6112 | Concentrations in ng m-3 from CSIRO analysis
GENT44 | Mayfield | 2014-11-24 | Na+ | Sodium ion | 1152.2689 | 86.7717 | Concentrations in ng m-3 from CSIRO analysis
GENT44 | Mayfield | 2014-11-27 | Na+ | Sodium ion | 2282.8069 | 169.6917 | Concentrations in ng m-3 from CSIRO analysis
GENT44 | Mayfield | 2014-11-30 | Na+ | Sodium ion | 1211.9482 | 91.1151 | Concentrations in ng m-3 from CSIRO analysis
GENT44 | Mayfield | 2014-12-03 | Na+ | Sodium ion | 1493.5841 | 111.6895 | Concentrations in ng m-3 from CSIRO analysis
GENT44 | Mayfield | 2014-12-06 | Na+ | Sodium ion | 304.2466 | 27.6696 | Concentrations in ng m-3 from CSIRO analysis
GENT44 | Mayfield | 2014-12-09 | Na+ | Sodium ion | 2132.4877 | 158.6217 | Concentrations in ng m-3 from CSIRO analysis
GENT44 | Mayfield | 2014-12-12 | Na+ | Sodium ion | 1326.4128 | 99.4637 | Concentrations in ng m-3 from CSIRO analysis
GENT44 | Mayfield | 2014-12-15 | Na+ | Sodium ion | 2660.1433 | 197.5066 | Concentrations in ng m-3 from CSIRO analysis
GENT44 | Mayfield | 2014-12-18 | Na+ | Sodium ion | 4768.7997 | 353.2576 | Concentrations in ng m-3 from CSIRO analysis
GENT44 | Mayfield | 2014-12-21 | Na+ | Sodium ion | 1682.0663 | 125.5079 | Concentrations in ng m-3 from CSIRO analysis
GENT44 | Mayfield | 2014-12-24 | Na+ | Sodium ion | 2292.3782 | 170.3968 | Concentrations in ng m-3 from CSIRO analysis
GENT44 | Mayfield | 2014-12-27 | Na+ | Sodium ion | 2814.6707 | 208.9058 | Concentrations in ng m-3 from CSIRO analysis
GENT44 | Mayfield | 2014-12-30 | Na+ | Sodium ion | 2403.7053 | 178.6 | Concentrations in ng m-3 from CSIRO analysis
GENT44 | Mayfield | 2015-01-02 | Na+ | Sodium ion | 2165.1377 | 161.0255 | Concentrations in ng m-3 from CSIRO analysis
GENT44 | Mayfield | 2015-01-05 | Na+ | Sodium ion | 2797.1781 | 207.6152 | Concentrations in ng m-3 from CSIRO analysis
GENT44 | Mayfield | 2015-01-08 | Na+ | Sodium ion | 1255.1628 | 94.2645 | Concentrations in ng m-3 from CSIRO analysis
GENT44 | Mayfield | 2015-01-11 | Na+ | Sodium ion | 844.9698 | 64.5634 | Concentrations in ng m-3 from CSIRO analysis
GENT44 | Mayfield | 2015-01-14 | Na+ | Sodium ion | 185.925 | 21.1663 | Concentrations in ng m-3 from CSIRO analysis
GENT44 | Mayfield | 2015-01-17 | Na+ | Sodium ion | 548.0297 | 43.6275 | Concentrations in ng m-3 from CSIRO analysis
GENT44 | Mayfield | 2015-01-20 | Na+ | Sodium ion | 2041.8944 | 151.9539 | Concentrations in ng m-3 from CSIRO analysis
GENT44 | Mayfield | 2015-01-23 | Na+ | Sodium ion | 2034.5818 | 151.4158 | Concentrations in ng m-3 from CSIRO analysis
GENT44 | Mayfield | 2015-01-26 | Na+ | Sodium ion | 2689.1604 | 199.6469 | Concentrations in ng m-3 from CSIRO analysis
GENT44 | Mayfield | 2015-01-29 | Na+ | Sodium ion | 1596.1021 | 119.2017 | Concentrations in ng m-3 from CSIRO analysis
GENT44 | Mayfield | 2015-02-01 | Na+ | Sodium ion | 1867.9158 | 139.1585 | Concentrations in ng m-3 from CSIRO analysis
GENT44 | Mayfield | 2015-02-04 | Na+ | Sodium ion | 1402.7269 | 105.0406 | Concentrations in ng m-3 from CSIRO analysis
GENT44 | Mayfield | 2015-02-07 | Na+ | Sodium ion | 1044.4242 | 78.9434 | Concentrations in ng m-3 from CSIRO analysis
GENT44 | Mayfield | 2015-02-10 | Na+ | Sodium ion | 1220.918 | 91.7685 | Concentrations in ng m-3 from CSIRO analysis
GENT44 | Mayfield | 2015-02-13 | Na+ | Sodium ion | 1336.1526 | 100.175 | Concentrations in ng m-3 from CSIRO analysis
GENT44 | Mayfield | 2015-02-16 | Na+ | Sodium ion | 1660.0963 | 123.8956 | Concentrations in ng m-3 from CSIRO analysis
GENT44 | Mayfield | 2015-02-19 | Na+ | Sodium ion | 3017.0756 | 223.8422 | Concentrations in ng m-3 from CSIRO analysis
GENT44 | Mayfield | 2015-02-22 | Na+ | Sodium ion | 753.6335 | 58.0421 | Concentrations in ng m-3 from CSIRO analysis
GENT44 | Mayfield | 2015-02-25 | Na+ | Sodium ion | 1205.1612 | 89.345 | Concentrations in ng m-3 from CSIRO analysis
GENT44 | Mayfield | 2015-02-28 | Na+ | Sodium ion | 1226.5249 | 90.9231 | Concentrations in ng m-3 from CSIRO analysis
GENT43 | Stockton | 2014-02-27 | NH4+ | Ammonium | 1.1227 | 1.8712 | Concentrations in ng m-3 from CSIRO analysis
GENT43 | Stockton | 2014-03-02 | NH4+ | Ammonium | 1.1227 | 1.8712 | Concentrations in ng m-3 from CSIRO analysis
GENT43 | Stockton | 2014-03-05 | NH4+ | Ammonium | 1.1227 | 1.8712 | Concentrations in ng m-3 from CSIRO analysis
GENT43 | Stockton | 2014-03-08 | NH4+ | Ammonium | 1.1227 | 1.8712 | Concentrations in ng m-3 from CSIRO analysis
GENT43 | Stockton | 2014-03-11 | NH4+ | Ammonium | 1.1227 | 1.8712 | Concentrations in ng m-3 from CSIRO analysis
GENT43 | Stockton | 2014-03-14 | NH4+ | Ammonium | 1.1227 | 1.8712 | Concentrations in ng m-3 from CSIRO analysis
GENT43 | Stockton | 2014-03-17 | NH4+ | Ammonium | 1.1227 | 1.8712 | Concentrations in ng m-3 from CSIRO analysis
GENT43 | Stockton | 2014-03-20 | NH4+ | Ammonium | 1.1227 | 1.8712 | Concentrations in ng m-3 from CSIRO analysis
GENT43 | Stockton | 2014-03-23 | NH4+ | Ammonium | 1.1227 | 1.8712 | Concentrations in ng m-3 from CSIRO analysis
GENT43 | Stockton | 2014-03-26 | NH4+ | Ammonium | 1.1227 | 1.8712 | Concentrations in ng m-3 from CSIRO analysis
GENT43 | Stockton | 2014-03-29 | NH4+ | Ammonium | 2.2998 | 1.1381 | Concentrations in ng m-3 from CSIRO analysis
GENT43 | Stockton | 2014-04-01 | NH4+ | Ammonium | 1.1227 | 1.8712 | Concentrations in ng m-3 from CSIRO analysis
GENT43 | Stockton | 2014-04-04 | NH4+ | Ammonium | 1.1227 | 1.8712 | Concentrations in ng m-3 from CSIRO analysis
GENT43 | Stockton | 2014-04-07 | NH4+ | Ammonium | 1.1227 | 1.8712 | Concentrations in ng m-3 from CSIRO analysis
GENT43 | Stockton | 2014-04-10 | NH4+ | Ammonium | 1.1227 | 1.8712 | Concentrations in ng m-3 from CSIRO analysis
GENT43 | Stockton | 2014-04-13 | NH4+ | Ammonium | 1.1227 | 1.8712 | Concentrations in ng m-3 from CSIRO analysis
GENT43 | Stockton | 2014-04-16 | NH4+ | Ammonium | 1.1227 | 1.8712 | Concentrations in ng m-3 from CSIRO analysis
GENT43 | Stockton | 2014-04-19 | NH4+ | Ammonium | 3.0602 | 1.1498 | Concentrations in ng m-3 from CSIRO analysis
GENT43 | Stockton | 2014-04-22 | NH4+ | Ammonium | 24.0723 | 2.25 | Concentrations in ng m-3 from CSIRO analysis
GENT43 | Stockton | 2014-04-25 | NH4+ | Ammonium | 1.1227 | 1.8712 | Concentrations in ng m-3 from CSIRO analysis
GENT43 | Stockton | 2014-04-28 | NH4+ | Ammonium | 1.1227 | 1.8712 | Concentrations in ng m-3 from CSIRO analysis
GENT43 | Stockton | 2014-05-01 | NH4+ | Ammonium | 1.1227 | 1.8712 | Concentrations in ng m-3 from CSIRO analysis
GENT43 | Stockton | 2014-05-04 | NH4+ | Ammonium | 1.1227 | 1.8712 | Concentrations in ng m-3 from CSIRO analysis
GENT43 | Stockton | 2014-05-07 | NH4+ | Ammonium | 1.1227 | 1.8712 | Concentrations in ng m-3 from CSIRO analysis
GENT43 | Stockton | 2014-05-10 | NH4+ | Ammonium | 5.2878 | 1.2017 | Concentrations in ng m-3 from CSIRO analysis
GENT43 | Stockton | 2014-05-13 | NH4+ | Ammonium | 1.1227 | 1.8712 | Concentrations in ng m-3 from CSIRO analysis
GENT43 | Stockton | 2014-05-16 | NH4+ | Ammonium | 2.9464 | 1.1478 | Concentrations in ng m-3 from CSIRO analysis
GENT43 | Stockton | 2014-05-19 | NH4+ | Ammonium | 7.2446 | 1.2668 | Concentrations in ng m-3 from CSIRO analysis
GENT43 | Stockton | 2014-05-22 | NH4+ | Ammonium | 10.7164 | 1.4192 | Concentrations in ng m-3 from CSIRO analysis
GENT43 | Stockton | 2014-05-25 | NH4+ | Ammonium | 1.1227 | 1.8712 | Concentrations in ng m-3 from CSIRO analysis
GENT43 | Stockton | 2014-05-28 | NH4+ | Ammonium | 6.6566 | 1.2455 | Concentrations in ng m-3 from CSIRO analysis
GENT43 | Stockton | 2014-05-31 | NH4+ | Ammonium | 1.1227 | 1.8712 | Concentrations in ng m-3 from CSIRO analysis
GENT43 | Stockton | 2014-06-03 | NH4+ | Ammonium | 9.3224 | 1.3531 | Concentrations in ng m-3 from CSIRO analysis
GENT43 | Stockton | 2014-06-06 | NH4+ | Ammonium | 1.1227 | 1.8712 | Concentrations in ng m-3 from CSIRO analysis
GENT43 | Stockton | 2014-06-09 | NH4+ | Ammonium | 1.1227 | 1.8712 | Concentrations in ng m-3 from CSIRO analysis
GENT43 | Stockton | 2014-06-12 | NH4+ | Ammonium | 1.1227 | 1.8712 | Concentrations in ng m-3 from CSIRO analysis
GENT43 | Stockton | 2014-06-15 | NH4+ | Ammonium | 7.4335 | 1.274 | Concentrations in ng m-3 from CSIRO analysis
GENT43 | Stockton | 2014-06-18 | NH4+ | Ammonium | 4.7451 | 1.1867 | Concentrations in ng m-3 from CSIRO analysis
GENT43 | Stockton | 2014-06-21 | NH4+ | Ammonium | 6.0296 | 1.2244 | Concentrations in ng m-3 from CSIRO analysis
GENT43 | Stockton | 2014-06-24 | NH4+ | Ammonium | 1.1227 | 1.8712 | Concentrations in ng m-3 from CSIRO analysis
GENT43 | Stockton | 2014-06-27 | NH4+ | Ammonium | 2.3701 | 1.139 | Concentrations in ng m-3 from CSIRO analysis
GENT43 | Stockton | 2014-06-30 | NH4+ | Ammonium | 1.1227 | 1.8712 | Concentrations in ng m-3 from CSIRO analysis
GENT43 | Stockton | 2014-07-03 | NH4+ | Ammonium | 4.1346 | 1.1716 | Concentrations in ng m-3 from CSIRO analysis
GENT43 | Stockton | 2014-07-06 | NH4+ | Ammonium | 9.887 | 1.3791 | Concentrations in ng m-3 from CSIRO analysis
GENT43 | Stockton | 2014-07-09 | NH4+ | Ammonium | 23.6462 | 2.2202 | Concentrations in ng m-3 from CSIRO analysis
GENT43 | Stockton | 2014-07-12 | NH4+ | Ammonium | 2.7645 | 1.1449 | Concentrations in ng m-3 from CSIRO analysis
GENT43 | Stockton | 2014-07-15 | NH4+ | Ammonium | 2.3659 | 1.139 | Concentrations in ng m-3 from CSIRO analysis
GENT43 | Stockton | 2014-07-18 | NH4+ | Ammonium | 2.6437 | 1.143 | Concentrations in ng m-3 from CSIRO analysis
GENT43 | Stockton | 2014-07-21 | NH4+ | Ammonium | 3.2554 | 1.1533 | Concentrations in ng m-3 from CSIRO analysis
GENT43 | Stockton | 2014-07-24 | NH4+ | Ammonium | 3.6721 | 1.1615 | Concentrations in ng m-3 from CSIRO analysis
GENT43 | Stockton | 2014-07-27 | NH4+ | Ammonium | 5.5052 | 1.2081 | Concentrations in ng m-3 from CSIRO analysis
GENT43 | Stockton | 2014-07-30 | NH4+ | Ammonium | 7.232 | 1.2664 | Concentrations in ng m-3 from CSIRO analysis
GENT43 | Stockton | 2014-08-02 | NH4+ | Ammonium | 1.1227 | 1.8712 | Concentrations in ng m-3 from CSIRO analysis
GENT43 | Stockton | 2014-08-05 | NH4+ | Ammonium | 8.7341 | 1.327 | Concentrations in ng m-3 from CSIRO analysis
GENT43 | Stockton | 2014-08-08 | NH4+ | Ammonium | 8.1671 | 1.3031 | Concentrations in ng m-3 from CSIRO analysis
GENT43 | Stockton | 2014-08-11 | NH4+ | Ammonium | 3.3922 | 1.1559 | Concentrations in ng m-3 from CSIRO analysis
GENT43 | Stockton | 2014-08-14 | NH4+ | Ammonium | 6.818 | 1.2512 | Concentrations in ng m-3 from CSIRO analysis
GENT43 | Stockton | 2014-08-17 | NH4+ | Ammonium | 4.6088 | 1.1832 | Concentrations in ng m-3 from CSIRO analysis
GENT43 | Stockton | 2014-08-20 | NH4+ | Ammonium | 4.8078 | 1.1884 | Concentrations in ng m-3 from CSIRO analysis
GENT43 | Stockton | 2014-08-23 | NH4+ | Ammonium | 3.3126 | 1.1544 | Concentrations in ng m-3 from CSIRO analysis
GENT43 | Stockton | 2014-08-26 | NH4+ | Ammonium | 2.3504 | 1.1388 | Concentrations in ng m-3 from CSIRO analysis
GENT43 | Stockton | 2014-08-29 | NH4+ | Ammonium | 4.2066 | 1.1733 | Concentrations in ng m-3 from CSIRO analysis
GENT43 | Stockton | 2014-09-01 | NH4+ | Ammonium | 9.0056 | 1.3389 | Concentrations in ng m-3 from CSIRO analysis
GENT43 | Stockton | 2014-09-04 | NH4+ | Ammonium | 1.1227 | 1.8712 | Concentrations in ng m-3 from CSIRO analysis
GENT43 | Stockton | 2014-09-07 | NH4+ | Ammonium | 1.1227 | 1.8712 | Concentrations in ng m-3 from CSIRO analysis
GENT43 | Stockton | 2014-09-10 | NH4+ | Ammonium | 4.3004 | 1.1755 | Concentrations in ng m-3 from CSIRO analysis
GENT43 | Stockton | 2014-09-13 | NH4+ | Ammonium | 1.1227 | 1.8712 | Concentrations in ng m-3 from CSIRO analysis
GENT43 | Stockton | 2014-09-16 | NH4+ | Ammonium | 1.1227 | 1.8712 | Concentrations in ng m-3 from CSIRO analysis
GENT43 | Stockton | 2014-09-19 | NH4+ | Ammonium | 4.4679 | 1.1796 | Concentrations in ng m-3 from CSIRO analysis
GENT43 | Stockton | 2014-09-22 | NH4+ | Ammonium | 1.1227 | 1.8712 | Concentrations in ng m-3 from CSIRO analysis
GENT43 | Stockton | 2014-09-25 | NH4+ | Ammonium | 4.2081 | 1.1733 | Concentrations in ng m-3 from CSIRO analysis
GENT43 | Stockton | 2014-09-28 | NH4+ | Ammonium | 1.1227 | 1.8712 | Concentrations in ng m-3 from CSIRO analysis
GENT43 | Stockton | 2014-10-01 | NH4+ | Ammonium | 3.0554 | 1.1497 | Concentrations in ng m-3 from CSIRO analysis
GENT43 | Stockton | 2014-10-04 | NH4+ | Ammonium | 1.1227 | 1.8712 | Concentrations in ng m-3 from CSIRO analysis
GENT43 | Stockton | 2014-10-07 | NH4+ | Ammonium | 1.1227 | 1.8712 | Concentrations in ng m-3 from CSIRO analysis
GENT43 | Stockton | 2014-10-10 | NH4+ | Ammonium | 3.2727 | 1.1536 | Concentrations in ng m-3 from CSIRO analysis
GENT43 | Stockton | 2014-10-13 | NH4+ | Ammonium | 1.1227 | 1.8712 | Concentrations in ng m-3 from CSIRO analysis
GENT43 | Stockton | 2014-10-16 | NH4+ | Ammonium | 1.1227 | 1.8712 | Concentrations in ng m-3 from CSIRO analysis
GENT43 | Stockton | 2014-10-19 | NH4+ | Ammonium | 17.3372 | 1.798 | Concentrations in ng m-3 from CSIRO analysis
GENT43 | Stockton | 2014-10-22 | NH4+ | Ammonium | 1.1227 | 1.8712 | Concentrations in ng m-3 from CSIRO analysis
GENT43 | Stockton | 2014-10-25 | NH4+ | Ammonium | 11.5583 | 1.4619 | Concentrations in ng m-3 from CSIRO analysis
GENT43 | Stockton | 2014-10-28 | NH4+ | Ammonium | 1.1227 | 1.8712 | Concentrations in ng m-3 from CSIRO analysis
GENT43 | Stockton | 2014-10-31 | NH4+ | Ammonium | 1.1227 | 1.8712 | Concentrations in ng m-3 from CSIRO analysis
GENT43 | Stockton | 2014-11-03 | NH4+ | Ammonium | 1.1227 | 1.8712 | Concentrations in ng m-3 from CSIRO analysis
GENT43 | Stockton | 2014-11-06 | NH4+ | Ammonium | 1.1227 | 1.8712 | Concentrations in ng m-3 from CSIRO analysis
GENT43 | Stockton | 2014-11-09 | NH4+ | Ammonium | 1.1227 | 1.8712 | Concentrations in ng m-3 from CSIRO analysis
GENT43 | Stockton | 2014-11-12 | NH4+ | Ammonium | 1.1227 | 1.8712 | Concentrations in ng m-3 from CSIRO analysis
GENT43 | Stockton | 2014-11-15 | NH4+ | Ammonium | 1.1227 | 1.8712 | Concentrations in ng m-3 from CSIRO analysis
GENT43 | Stockton | 2014-11-18 | NH4+ | Ammonium | 1.1227 | 1.8712 | Concentrations in ng m-3 from CSIRO analysis
GENT43 | Stockton | 2014-11-21 | NH4+ | Ammonium | 1.1227 | 1.8712 | Concentrations in ng m-3 from CSIRO analysis
GENT43 | Stockton | 2014-11-24 | NH4+ | Ammonium | 1.1227 | 1.8712 | Concentrations in ng m-3 from CSIRO analysis
GENT43 | Stockton | 2014-11-27 | NH4+ | Ammonium | 1.1227 | 1.8712 | Concentrations in ng m-3 from CSIRO analysis
GENT43 | Stockton | 2014-11-30 | NH4+ | Ammonium | 1.1227 | 1.8712 | Concentrations in ng m-3 from CSIRO analysis
GENT43 | Stockton | 2014-12-03 | NH4+ | Ammonium | 1.1227 | 1.8712 | Concentrations in ng m-3 from CSIRO analysis
GENT43 | Stockton | 2014-12-06 | NH4+ | Ammonium | 1.1227 | 1.8712 | Concentrations in ng m-3 from CSIRO analysis
GENT43 | Stockton | 2014-12-09 | NH4+ | Ammonium | 1.1227 | 1.8712 | Concentrations in ng m-3 from CSIRO analysis
GENT43 | Stockton | 2014-12-12 | NH4+ | Ammonium | 1.1227 | 1.8712 | Concentrations in ng m-3 from CSIRO analysis
GENT43 | Stockton | 2014-12-15 | NH4+ | Ammonium | 1.1227 | 1.8712 | Concentrations in ng m-3 from CSIRO analysis
GENT43 | Stockton | 2014-12-18 | NH4+ | Ammonium | 1.1227 | 1.8712 | Concentrations in ng m-3 from CSIRO analysis
GENT43 | Stockton | 2014-12-21 | NH4+ | Ammonium | 1.1227 | 1.8712 | Concentrations in ng m-3 from CSIRO analysis
GENT43 | Stockton | 2014-12-24 | NH4+ | Ammonium | 1.1227 | 1.8712 | Concentrations in ng m-3 from CSIRO analysis
GENT43 | Stockton | 2014-12-27 | NH4+ | Ammonium | 1.1227 | 1.8712 | Concentrations in ng m-3 from CSIRO analysis
GENT43 | Stockton | 2014-12-30 | NH4+ | Ammonium | 1.1227 | 1.8712 | Concentrations in ng m-3 from CSIRO analysis
GENT43 | Stockton | 2015-01-02 | NH4+ | Ammonium | 1.1227 | 1.8712 | Concentrations in ng m-3 from CSIRO analysis
GENT43 | Stockton | 2015-01-05 | NH4+ | Ammonium | 1.1227 | 1.8712 | Concentrations in ng m-3 from CSIRO analysis
GENT43 | Stockton | 2015-01-08 | NH4+ | Ammonium | 1.1227 | 1.8712 | Concentrations in ng m-3 from CSIRO analysis
GENT43 | Stockton | 2015-01-11 | NH4+ | Ammonium | 1.1227 | 1.8712 | Concentrations in ng m-3 from CSIRO analysis
GENT43 | Stockton | 2015-01-14 | NH4+ | Ammonium | 2.7923 | 1.1453 | Concentrations in ng m-3 from CSIRO analysis
GENT43 | Stockton | 2015-01-17 | NH4+ | Ammonium | 1.1227 | 1.8712 | Concentrations in ng m-3 from CSIRO analysis
GENT43 | Stockton | 2015-01-20 | NH4+ | Ammonium | 1.1227 | 1.8712 | Concentrations in ng m-3 from CSIRO analysis
GENT43 | Stockton | 2015-01-23 | NH4+ | Ammonium | 1.1227 | 1.8712 | Concentrations in ng m-3 from CSIRO analysis
GENT43 | Stockton | 2015-01-26 | NH4+ | Ammonium | 1.1227 | 1.8712 | Concentrations in ng m-3 from CSIRO analysis
GENT43 | Stockton | 2015-01-29 | NH4+ | Ammonium | 1.1227 | 1.8712 | Concentrations in ng m-3 from CSIRO analysis
GENT43 | Stockton | 2015-02-01 | NH4+ | Ammonium | 1.1227 | 1.8712 | Concentrations in ng m-3 from CSIRO analysis
GENT43 | Stockton | 2015-02-04 | NH4+ | Ammonium | 1.1227 | 1.8712 | Concentrations in ng m-3 from CSIRO analysis
GENT43 | Stockton | 2015-02-07 | NH4+ | Ammonium | 1.1227 | 1.8712 | Concentrations in ng m-3 from CSIRO analysis
GENT43 | Stockton | 2015-02-10 | NH4+ | Ammonium | 1.1227 | 1.8712 | Concentrations in ng m-3 from CSIRO analysis
GENT43 | Stockton | 2015-02-13 | NH4+ | Ammonium | 1.1227 | 1.8712 | Concentrations in ng m-3 from CSIRO analysis
GENT43 | Stockton | 2015-02-16 | NH4+ | Ammonium | 1.1227 | 1.8712 | Concentrations in ng m-3 from CSIRO analysis
GENT43 | Stockton | 2015-02-19 | NH4+ | Ammonium | 1.1227 | 1.8712 | Concentrations in ng m-3 from CSIRO analysis
GENT43 | Stockton | 2015-02-22 | NH4+ | Ammonium | 1.1227 | 1.8712 | Concentrations in ng m-3 from CSIRO analysis
GENT43 | Stockton | 2015-02-25 | NH4+ | Ammonium | 11.8782 | 1.1927 | Concentrations in ng m-3 from CSIRO analysis
GENT43 | Stockton | 2015-02-28 | NH4+ | Ammonium | 0.70483 | 1.1747 | Concentrations in ng m-3 from CSIRO analysis
GENT44 | Mayfield | 2014-02-27 | NH4+ | Ammonium | 0.70483 | 1.1747 | Concentrations in ng m-3 from CSIRO analysis
GENT44 | Mayfield | 2014-03-02 | NH4+ | Ammonium | 2.1463 | 0.72595 | Concentrations in ng m-3 from CSIRO analysis
GENT44 | Mayfield | 2014-03-05 | NH4+ | Ammonium | 0.70483 | 1.1747 | Concentrations in ng m-3 from CSIRO analysis
GENT44 | Mayfield | 2014-03-08 | NH4+ | Ammonium | 2.5305 | 0.73403 | Concentrations in ng m-3 from CSIRO analysis
GENT44 | Mayfield | 2014-03-11 | NH4+ | Ammonium | 2.1882 | 0.72677 | Concentrations in ng m-3 from CSIRO analysis
GENT44 | Mayfield | 2014-03-14 | NH4+ | Ammonium | 1.4874 | 0.71505 | Concentrations in ng m-3 from CSIRO analysis
GENT44 | Mayfield | 2014-03-20 | NH4+ | Ammonium | 0.70483 | 1.1747 | Concentrations in ng m-3 from CSIRO analysis
GENT44 | Mayfield | 2014-03-23 | NH4+ | Ammonium | 1.6392 | 0.71722 | Concentrations in ng m-3 from CSIRO analysis
GENT44 | Mayfield | 2014-03-26 | NH4+ | Ammonium | 0.70483 | 1.1747 | Concentrations in ng m-3 from CSIRO analysis
GENT44 | Mayfield | 2014-03-29 | NH4+ | Ammonium | 1.7297 | 0.71862 | Concentrations in ng m-3 from CSIRO analysis
GENT44 | Mayfield | 2014-04-01 | NH4+ | Ammonium | 0.70483 | 1.1747 | Concentrations in ng m-3 from CSIRO analysis
GENT44 | Mayfield | 2014-04-04 | NH4+ | Ammonium | 3.5366 | 0.76082 | Concentrations in ng m-3 from CSIRO analysis
GENT44 | Mayfield | 2014-04-07 | NH4+ | Ammonium | 0.70483 | 1.1747 | Concentrations in ng m-3 from CSIRO analysis
GENT44 | Mayfield | 2014-04-10 | NH4+ | Ammonium | 0.70483 | 1.1747 | Concentrations in ng m-3 from CSIRO analysis
GENT44 | Mayfield | 2014-04-13 | NH4+ | Ammonium | 0.70483 | 1.1747 | Concentrations in ng m-3 from CSIRO analysis
GENT44 | Mayfield | 2014-04-16 | NH4+ | Ammonium | 0.70483 | 1.1747 | Concentrations in ng m-3 from CSIRO analysis
GENT44 | Mayfield | 2014-04-19 | NH4+ | Ammonium | 0.70483 | 1.1747 | Concentrations in ng m-3 from CSIRO analysis
GENT44 | Mayfield | 2014-04-22 | NH4+ | Ammonium | 3.4072 | 0.75693 | Concentrations in ng m-3 from CSIRO analysis
GENT44 | Mayfield | 2014-04-25 | NH4+ | Ammonium | 0.70483 | 1.1747 | Concentrations in ng m-3 from CSIRO analysis
GENT44 | Mayfield | 2014-04-28 | NH4+ | Ammonium | 0.70483 | 1.1747 | Concentrations in ng m-3 from CSIRO analysis
GENT44 | Mayfield | 2014-05-01 | NH4+ | Ammonium | 0.70483 | 1.1747 | Concentrations in ng m-3 from CSIRO analysis
GENT44 | Mayfield | 2014-05-04 | NH4+ | Ammonium | 0.70483 | 1.1747 | Concentrations in ng m-3 from CSIRO analysis
GENT44 | Mayfield | 2014-05-07 | NH4+ | Ammonium | 0.70483 | 1.1747 | Concentrations in ng m-3 from CSIRO analysis
GENT44 | Mayfield | 2014-05-10 | NH4+ | Ammonium | 0.70483 | 1.1747 | Concentrations in ng m-3 from CSIRO analysis
GENT44 | Mayfield | 2014-05-13 | NH4+ | Ammonium | 0.70483 | 1.1747 | Concentrations in ng m-3 from CSIRO analysis
GENT44 | Mayfield | 2014-05-16 | NH4+ | Ammonium | 0.70483 | 1.1747 | Concentrations in ng m-3 from CSIRO analysis
GENT44 | Mayfield | 2014-05-19 | NH4+ | Ammonium | 3.1794 | 0.7504 | Concentrations in ng m-3 from CSIRO analysis
GENT44 | Mayfield | 2014-05-22 | NH4+ | Ammonium | 7.3729 | 0.92382 | Concentrations in ng m-3 from CSIRO analysis
GENT44 | Mayfield | 2014-05-25 | NH4+ | Ammonium | 0.70483 | 1.1747 | Concentrations in ng m-3 from CSIRO analysis
GENT44 | Mayfield | 2014-05-28 | NH4+ | Ammonium | 3.5128 | 0.76009 | Concentrations in ng m-3 from CSIRO analysis
GENT44 | Mayfield | 2014-05-31 | NH4+ | Ammonium | 0.70483 | 1.1747 | Concentrations in ng m-3 from CSIRO analysis
GENT44 | Mayfield | 2014-06-03 | NH4+ | Ammonium | 2.7784 | 0.73988 | Concentrations in ng m-3 from CSIRO analysis
GENT44 | Mayfield | 2014-06-06 | NH4+ | Ammonium | 0.70483 | 1.1747 | Concentrations in ng m-3 from CSIRO analysis
GENT44 | Mayfield | 2014-06-09 | NH4+ | Ammonium | 0.70483 | 1.1747 | Concentrations in ng m-3 from CSIRO analysis
GENT44 | Mayfield | 2014-06-12 | NH4+ | Ammonium | 0.70483 | 1.1747 | Concentrations in ng m-3 from CSIRO analysis
GENT44 | Mayfield | 2014-06-15 | NH4+ | Ammonium | 2.6897 | 0.73773 | Concentrations in ng m-3 from CSIRO analysis
GENT44 | Mayfield | 2014-06-18 | NH4+ | Ammonium | 0.70483 | 1.1747 | Concentrations in ng m-3 from CSIRO analysis
GENT44 | Mayfield | 2014-06-21 | NH4+ | Ammonium | 1.6321 | 0.71712 | Concentrations in ng m-3 from CSIRO analysis
GENT44 | Mayfield | 2014-06-24 | NH4+ | Ammonium | 0.70483 | 1.1747 | Concentrations in ng m-3 from CSIRO analysis
GENT44 | Mayfield | 2014-06-27 | NH4+ | Ammonium | 0.70483 | 1.1747 | Concentrations in ng m-3 from CSIRO analysis
GENT44 | Mayfield | 2014-06-30 | NH4+ | Ammonium | 0.70483 | 1.1747 | Concentrations in ng m-3 from CSIRO analysis
GENT44 | Mayfield | 2014-07-03 | NH4+ | Ammonium | 3.7486 | 0.76745 | Concentrations in ng m-3 from CSIRO analysis
GENT44 | Mayfield | 2014-07-06 | NH4+ | Ammonium | 0.70483 | 1.1747 | Concentrations in ng m-3 from CSIRO analysis
GENT44 | Mayfield | 2014-07-09 | NH4+ | Ammonium | 3.0967 | 0.74813 | Concentrations in ng m-3 from CSIRO analysis
GENT44 | Mayfield | 2014-07-12 | NH4+ | Ammonium | 1.9295 | 0.72195 | Concentrations in ng m-3 from CSIRO analysis
GENT44 | Mayfield | 2014-07-15 | NH4+ | Ammonium | 1.5669 | 0.71616 | Concentrations in ng m-3 from CSIRO analysis
GENT44 | Mayfield | 2014-07-18 | NH4+ | Ammonium | 2.9811 | 0.74504 | Concentrations in ng m-3 from CSIRO analysis
GENT44 | Mayfield | 2014-07-21 | NH4+ | Ammonium | 4.487 | 0.79302 | Concentrations in ng m-3 from CSIRO analysis
GENT44 | Mayfield | 2014-07-24 | NH4+ | Ammonium | 3.8698 | 0.77139 | Concentrations in ng m-3 from CSIRO analysis
GENT44 | Mayfield | 2014-07-27 | NH4+ | Ammonium | 4.3472 | 0.78789 | Concentrations in ng m-3 from CSIRO analysis
GENT44 | Mayfield | 2014-07-30 | NH4+ | Ammonium | 5.5643 | 0.83661 | Concentrations in ng m-3 from CSIRO analysis
GENT44 | Mayfield | 2014-08-02 | NH4+ | Ammonium | 0.70483 | 1.1747 | Concentrations in ng m-3 from CSIRO analysis
GENT44 | Mayfield | 2014-08-05 | NH4+ | Ammonium | 4.738 | 0.80254 | Concentrations in ng m-3 from CSIRO analysis
GENT44 | Mayfield | 2014-08-08 | NH4+ | Ammonium | 4.0251 | 0.77658 | Concentrations in ng m-3 from CSIRO analysis
GENT44 | Mayfield | 2014-08-11 | NH4+ | Ammonium | 4.6073 | 0.79753 | Concentrations in ng m-3 from CSIRO analysis
GENT44 | Mayfield | 2014-08-14 | NH4+ | Ammonium | 5.6291 | 0.83945 | Concentrations in ng m-3 from CSIRO analysis
GENT44 | Mayfield | 2014-08-17 | NH4+ | Ammonium | 4.9563 | 0.81114 | Concentrations in ng m-3 from CSIRO analysis
GENT44 | Mayfield | 2014-08-20 | NH4+ | Ammonium | 4.577 | 0.79639 | Concentrations in ng m-3 from CSIRO analysis
GENT44 | Mayfield | 2014-08-23 | NH4+ | Ammonium | 0.70483 | 1.1747 | Concentrations in ng m-3 from CSIRO analysis
GENT44 | Mayfield | 2014-08-26 | NH4+ | Ammonium | 5.8084 | 0.84743 | Concentrations in ng m-3 from CSIRO analysis
GENT44 | Mayfield | 2014-08-29 | NH4+ | Ammonium | 6.8176 | 0.8954 | Concentrations in ng m-3 from CSIRO analysis
GENT44 | Mayfield | 2014-09-01 | NH4+ | Ammonium | 4.6555 | 0.79936 | Concentrations in ng m-3 from CSIRO analysis
GENT44 | Mayfield | 2014-09-04 | NH4+ | Ammonium | 0.70483 | 1.1747 | Concentrations in ng m-3 from CSIRO analysis
GENT44 | Mayfield | 2014-09-07 | NH4+ | Ammonium | 2.0303 | 0.72376 | Concentrations in ng m-3 from CSIRO analysis
GENT44 | Mayfield | 2014-09-10 | NH4+ | Ammonium | 1.7549 | 0.71902 | Concentrations in ng m-3 from CSIRO analysis
GENT44 | Mayfield | 2014-09-13 | NH4+ | Ammonium | 1.5674 | 0.71617 | Concentrations in ng m-3 from CSIRO analysis
GENT44 | Mayfield | 2014-09-16 | NH4+ | Ammonium | 2.6789 | 0.73747 | Concentrations in ng m-3 from CSIRO analysis
GENT44 | Mayfield | 2014-09-19 | NH4+ | Ammonium | 4.1126 | 0.77958 | Concentrations in ng m-3 from CSIRO analysis
GENT44 | Mayfield | 2014-09-22 | NH4+ | Ammonium | 2.0537 | 0.72419 | Concentrations in ng m-3 from CSIRO analysis
GENT44 | Mayfield | 2014-09-25 | NH4+ | Ammonium | 1.7418 | 0.71881 | Concentrations in ng m-3 from CSIRO analysis
GENT44 | Mayfield | 2014-09-28 | NH4+ | Ammonium | 2.568 | 0.73488 | Concentrations in ng m-3 from CSIRO analysis
GENT44 | Mayfield | 2014-10-01 | NH4+ | Ammonium | 2.6582 | 0.73698 | Concentrations in ng m-3 from CSIRO analysis
GENT44 | Mayfield | 2014-10-04 | NH4+ | Ammonium | 13.556 | 1.3048 | Concentrations in ng m-3 from CSIRO analysis
GENT44 | Mayfield | 2014-10-07 | NH4+ | Ammonium | 5.9771 | 0.85509 | Concentrations in ng m-3 from CSIRO analysis
GENT44 | Mayfield | 2014-10-10 | NH4+ | Ammonium | 6.8504 | 0.89704 | Concentrations in ng m-3 from CSIRO analysis
GENT44 | Mayfield | 2014-10-13 | NH4+ | Ammonium | 3.4181 | 0.75726 | Concentrations in ng m-3 from CSIRO analysis
GENT44 | Mayfield | 2014-10-16 | NH4+ | Ammonium | 7.7257 | 0.94254 | Concentrations in ng m-3 from CSIRO analysis
GENT44 | Mayfield | 2014-10-19 | NH4+ | Ammonium | 5.5636 | 0.83658 | Concentrations in ng m-3 from CSIRO analysis
GENT44 | Mayfield | 2014-10-22 | NH4+ | Ammonium | 4.4222 | 0.79063 | Concentrations in ng m-3 from CSIRO analysis
GENT44 | Mayfield | 2014-10-25 | NH4+ | Ammonium | 8.1417 | 0.96524 | Concentrations in ng m-3 from CSIRO analysis
GENT44 | Mayfield | 2014-10-28 | NH4+ | Ammonium | 10.5417 | 1.1072 | Concentrations in ng m-3 from CSIRO analysis
GENT44 | Mayfield | 2014-10-31 | NH4+ | Ammonium | 6.786 | 0.89382 | Concentrations in ng m-3 from CSIRO analysis
GENT44 | Mayfield | 2014-11-03 | NH4+ | Ammonium | 0.70483 | 1.1747 | Concentrations in ng m-3 from CSIRO analysis
GENT44 | Mayfield | 2014-11-06 | NH4+ | Ammonium | 0.70483 | 1.1747 | Concentrations in ng m-3 from CSIRO analysis
GENT44 | Mayfield | 2014-11-09 | NH4+ | Ammonium | 0.70483 | 1.1747 | Concentrations in ng m-3 from CSIRO analysis
GENT44 | Mayfield | 2014-11-12 | NH4+ | Ammonium | 0.70483 | 1.1747 | Concentrations in ng m-3 from CSIRO analysis
GENT44 | Mayfield | 2014-11-15 | NH4+ | Ammonium | 2.6572 | 0.73696 | Concentrations in ng m-3 from CSIRO analysis
GENT44 | Mayfield | 2014-11-18 | NH4+ | Ammonium | 0.70483 | 1.1747 | Concentrations in ng m-3 from CSIRO analysis
GENT44 | Mayfield | 2014-11-21 | NH4+ | Ammonium | 0.70483 | 1.1747 | Concentrations in ng m-3 from CSIRO analysis
GENT44 | Mayfield | 2014-11-24 | NH4+ | Ammonium | 2.0262 | 0.72368 | Concentrations in ng m-3 from CSIRO analysis
GENT44 | Mayfield | 2014-11-27 | NH4+ | Ammonium | 0.70483 | 1.1747 | Concentrations in ng m-3 from CSIRO analysis
GENT44 | Mayfield | 2014-11-30 | NH4+ | Ammonium | 2.6347 | 0.73643 | Concentrations in ng m-3 from CSIRO analysis
GENT44 | Mayfield | 2014-12-03 | NH4+ | Ammonium | 0.70483 | 1.1747 | Concentrations in ng m-3 from CSIRO analysis
GENT44 | Mayfield | 2014-12-06 | NH4+ | Ammonium | 3.433 | 0.7577 | Concentrations in ng m-3 from CSIRO analysis
GENT44 | Mayfield | 2014-12-09 | NH4+ | Ammonium | 0.70483 | 1.1747 | Concentrations in ng m-3 from CSIRO analysis
GENT44 | Mayfield | 2014-12-12 | NH4+ | Ammonium | 0.70483 | 1.1747 | Concentrations in ng m-3 from CSIRO analysis
GENT44 | Mayfield | 2014-12-15 | NH4+ | Ammonium | 0.70483 | 1.1747 | Concentrations in ng m-3 from CSIRO analysis
GENT44 | Mayfield | 2014-12-18 | NH4+ | Ammonium | 0.70483 | 1.1747 | Concentrations in ng m-3 from CSIRO analysis
GENT44 | Mayfield | 2014-12-21 | NH4+ | Ammonium | 1.5415 | 0.7158 | Concentrations in ng m-3 from CSIRO analysis
GENT44 | Mayfield | 2014-12-24 | NH4+ | Ammonium | 0.70483 | 1.1747 | Concentrations in ng m-3 from CSIRO analysis
GENT44 | Mayfield | 2014-12-27 | NH4+ | Ammonium | 0.70483 | 1.1747 | Concentrations in ng m-3 from CSIRO analysis
GENT44 | Mayfield | 2014-12-30 | NH4+ | Ammonium | 0.70483 | 1.1747 | Concentrations in ng m-3 from CSIRO analysis
GENT44 | Mayfield | 2015-01-02 | NH4+ | Ammonium | 0.70483 | 1.1747 | Concentrations in ng m-3 from CSIRO analysis
GENT44 | Mayfield | 2015-01-05 | NH4+ | Ammonium | 0.70483 | 1.1747 | Concentrations in ng m-3 from CSIRO analysis
GENT44 | Mayfield | 2015-01-08 | NH4+ | Ammonium | 0.70483 | 1.1747 | Concentrations in ng m-3 from CSIRO analysis
GENT44 | Mayfield | 2015-01-11 | NH4+ | Ammonium | 0.70483 | 1.1747 | Concentrations in ng m-3 from CSIRO analysis
GENT44 | Mayfield | 2015-01-14 | NH4+ | Ammonium | 3.4997 | 0.7597 | Concentrations in ng m-3 from CSIRO analysis
GENT44 | Mayfield | 2015-01-17 | NH4+ | Ammonium | 3.9118 | 0.77277 | Concentrations in ng m-3 from CSIRO analysis
GENT44 | Mayfield | 2015-01-20 | NH4+ | Ammonium | 0.70483 | 1.1747 | Concentrations in ng m-3 from CSIRO analysis
GENT44 | Mayfield | 2015-01-23 | NH4+ | Ammonium | 0.70483 | 1.1747 | Concentrations in ng m-3 from CSIRO analysis
GENT44 | Mayfield | 2015-01-26 | NH4+ | Ammonium | 0.70483 | 1.1747 | Concentrations in ng m-3 from CSIRO analysis
GENT44 | Mayfield | 2015-01-29 | NH4+ | Ammonium | 0.70483 | 1.1747 | Concentrations in ng m-3 from CSIRO analysis
GENT44 | Mayfield | 2015-02-01 | NH4+ | Ammonium | 0.70483 | 1.1747 | Concentrations in ng m-3 from CSIRO analysis
GENT44 | Mayfield | 2015-02-04 | NH4+ | Ammonium | 0.70483 | 1.1747 | Concentrations in ng m-3 from CSIRO analysis
GENT44 | Mayfield | 2015-02-07 | NH4+ | Ammonium | 4.2437 | 0.78418 | Concentrations in ng m-3 from CSIRO analysis
GENT44 | Mayfield | 2015-02-10 | NH4+ | Ammonium | 0.70483 | 1.1747 | Concentrations in ng m-3 from CSIRO analysis
GENT44 | Mayfield | 2015-02-13 | NH4+ | Ammonium | 0.70483 | 1.1747 | Concentrations in ng m-3 from CSIRO analysis
GENT44 | Mayfield | 2015-02-16 | NH4+ | Ammonium | 0.70483 | 1.1747 | Concentrations in ng m-3 from CSIRO analysis
GENT44 | Mayfield | 2015-02-19 | NH4+ | Ammonium | 0.70483 | 1.1747 | Concentrations in ng m-3 from CSIRO analysis
GENT44 | Mayfield | 2015-02-22 | NH4+ | Ammonium | 5.3966 | 0.82937 | Concentrations in ng m-3 from CSIRO analysis
GENT44 | Mayfield | 2015-02-25 | NH4+ | Ammonium | 1.1227 | 1.8712 | Concentrations in ng m-3 from CSIRO analysis
GENT44 | Mayfield | 2015-02-28 | NH4+ | Ammonium | 2.1412 | 1.8712 | Concentrations in ng m-3 from CSIRO analysis
GENT43 | Stockton | 2014-02-27 | K+ | Potassium ion | 141.4018 | 16.3933 | Concentrations in ng m-3 from CSIRO analysis
GENT43 | Stockton | 2014-03-02 | K+ | Potassium ion | 80.2963 | 10.9263 | Concentrations in ng m-3 from CSIRO analysis
GENT43 | Stockton | 2014-03-05 | K+ | Potassium ion | 188.2882 | 20.9563 | Concentrations in ng m-3 from CSIRO analysis
GENT43 | Stockton | 2014-03-08 | K+ | Potassium ion | 219.274 | 24.0499 | Concentrations in ng m-3 from CSIRO analysis
GENT43 | Stockton | 2014-03-11 | K+ | Potassium ion | 290.0041 | 31.2335 | Concentrations in ng m-3 from CSIRO analysis
GENT43 | Stockton | 2014-03-14 | K+ | Potassium ion | 400.2687 | 42.599 | Concentrations in ng m-3 from CSIRO analysis
GENT43 | Stockton | 2014-03-17 | K+ | Potassium ion | 159.3571 | 18.1184 | Concentrations in ng m-3 from CSIRO analysis
GENT43 | Stockton | 2014-03-20 | K+ | Potassium ion | 184.3795 | 20.5695 | Concentrations in ng m-3 from CSIRO analysis
GENT43 | Stockton | 2014-03-23 | K+ | Potassium ion | 189.1763 | 21.0442 | Concentrations in ng m-3 from CSIRO analysis
GENT43 | Stockton | 2014-03-26 | K+ | Potassium ion | 241.9346 | 26.3367 | Concentrations in ng m-3 from CSIRO analysis
GENT43 | Stockton | 2014-03-29 | K+ | Potassium ion | 85.0579 | 11.3166 | Concentrations in ng m-3 from CSIRO analysis
GENT43 | Stockton | 2014-04-01 | K+ | Potassium ion | 123.3301 | 14.6968 | Concentrations in ng m-3 from CSIRO analysis
GENT43 | Stockton | 2014-04-04 | K+ | Potassium ion | 87.4704 | 11.5176 | Concentrations in ng m-3 from CSIRO analysis
GENT43 | Stockton | 2014-04-07 | K+ | Potassium ion | 131.7025 | 15.477 | Concentrations in ng m-3 from CSIRO analysis
GENT43 | Stockton | 2014-04-10 | K+ | Potassium ion | 399.6603 | 42.5359 | Concentrations in ng m-3 from CSIRO analysis
GENT43 | Stockton | 2014-04-13 | K+ | Potassium ion | 53.4864 | 8.9354 | Concentrations in ng m-3 from CSIRO analysis
GENT43 | Stockton | 2014-04-16 | K+ | Potassium ion | 109.5686 | 13.441 | Concentrations in ng m-3 from CSIRO analysis
GENT43 | Stockton | 2014-04-19 | K+ | Potassium ion | 79.984 | 10.9011 | Concentrations in ng m-3 from CSIRO analysis
GENT43 | Stockton | 2014-04-22 | K+ | Potassium ion | 40.1598 | 8.1291 | Concentrations in ng m-3 from CSIRO analysis
GENT43 | Stockton | 2014-04-25 | K+ | Potassium ion | 219.2939 | 24.0519 | Concentrations in ng m-3 from CSIRO analysis
GENT43 | Stockton | 2014-04-28 | K+ | Potassium ion | 138.4779 | 16.1158 | Concentrations in ng m-3 from CSIRO analysis
GENT43 | Stockton | 2014-05-01 | K+ | Potassium ion | 103.7571 | 12.9225 | Concentrations in ng m-3 from CSIRO analysis
GENT43 | Stockton | 2014-05-04 | K+ | Potassium ion | 6.9499 | 11.5832 | Concentrations in ng m-3 from CSIRO analysis
GENT43 | Stockton | 2014-05-07 | K+ | Potassium ion | 76.7185 | 10.6392 | Concentrations in ng m-3 from CSIRO analysis
GENT43 | Stockton | 2014-05-10 | K+ | Potassium ion | 41.0842 | 8.1799 | Concentrations in ng m-3 from CSIRO analysis
GENT43 | Stockton | 2014-05-13 | K+ | Potassium ion | 61.9987 | 9.5226 | Concentrations in ng m-3 from CSIRO analysis
GENT43 | Stockton | 2014-05-16 | K+ | Potassium ion | 92.0597 | 11.9054 | Concentrations in ng m-3 from CSIRO analysis
GENT43 | Stockton | 2014-05-19 | K+ | Potassium ion | 37.6598 | 7.9961 | Concentrations in ng m-3 from CSIRO analysis
GENT43 | Stockton | 2014-05-22 | K+ | Potassium ion | 31.8541 | 7.7129 | Concentrations in ng m-3 from CSIRO analysis
GENT43 | Stockton | 2014-05-25 | K+ | Potassium ion | 222.8305 | 24.4076 | Concentrations in ng m-3 from CSIRO analysis
GENT43 | Stockton | 2014-05-28 | K+ | Potassium ion | 17.6599 | 7.193 | Concentrations in ng m-3 from CSIRO analysis
GENT43 | Stockton | 2014-05-31 | K+ | Potassium ion | 181.8736 | 20.3221 | Concentrations in ng m-3 from CSIRO analysis
GENT43 | Stockton | 2014-06-03 | K+ | Potassium ion | 46.3531 | 8.4847 | Concentrations in ng m-3 from CSIRO analysis
GENT43 | Stockton | 2014-06-06 | K+ | Potassium ion | 42.4034 | 8.2538 | Concentrations in ng m-3 from CSIRO analysis
GENT43 | Stockton | 2014-06-09 | K+ | Potassium ion | 72.0574 | 10.2736 | Concentrations in ng m-3 from CSIRO analysis
GENT43 | Stockton | 2014-06-12 | K+ | Potassium ion | 195.0856 | 21.6309 | Concentrations in ng m-3 from CSIRO analysis
GENT43 | Stockton | 2014-06-15 | K+ | Potassium ion | 6.9499 | 11.5832 | Concentrations in ng m-3 from CSIRO analysis
GENT43 | Stockton | 2014-06-18 | K+ | Potassium ion | 54.9957 | 9.0359 | Concentrations in ng m-3 from CSIRO analysis
GENT43 | Stockton | 2014-06-21 | K+ | Potassium ion | 46.3187 | 8.4826 | Concentrations in ng m-3 from CSIRO analysis
GENT43 | Stockton | 2014-06-24 | K+ | Potassium ion | 26.2706 | 7.4773 | Concentrations in ng m-3 from CSIRO analysis
GENT43 | Stockton | 2014-06-27 | K+ | Potassium ion | 68.2549 | 9.9832 | Concentrations in ng m-3 from CSIRO analysis
GENT43 | Stockton | 2014-06-30 | K+ | Potassium ion | 16.2319 | 7.1559 | Concentrations in ng m-3 from CSIRO analysis
GENT43 | Stockton | 2014-07-03 | K+ | Potassium ion | 136.1665 | 15.8972 | Concentrations in ng m-3 from CSIRO analysis
GENT43 | Stockton | 2014-07-06 | K+ | Potassium ion | 6.9499 | 11.5832 | Concentrations in ng m-3 from CSIRO analysis
GENT43 | Stockton | 2014-07-09 | K+ | Potassium ion | 23.3163 | 7.3685 | Concentrations in ng m-3 from CSIRO analysis
GENT43 | Stockton | 2014-07-12 | K+ | Potassium ion | 6.9499 | 11.5832 | Concentrations in ng m-3 from CSIRO analysis
GENT43 | Stockton | 2014-07-15 | K+ | Potassium ion | 105.173 | 13.0481 | Concentrations in ng m-3 from CSIRO analysis
GENT43 | Stockton | 2014-07-18 | K+ | Potassium ion | 6.9499 | 11.5832 | Concentrations in ng m-3 from CSIRO analysis
GENT43 | Stockton | 2014-07-21 | K+ | Potassium ion | 49.5219 | 8.6798 | Concentrations in ng m-3 from CSIRO analysis
GENT43 | Stockton | 2014-07-24 | K+ | Potassium ion | 62.2188 | 9.5384 | Concentrations in ng m-3 from CSIRO analysis
GENT43 | Stockton | 2014-07-27 | K+ | Potassium ion | 29.9898 | 7.63 | Concentrations in ng m-3 from CSIRO analysis
GENT43 | Stockton | 2014-07-30 | K+ | Potassium ion | 6.9499 | 11.5832 | Concentrations in ng m-3 from CSIRO analysis
GENT43 | Stockton | 2014-08-02 | K+ | Potassium ion | 32.9749 | 7.7646 | Concentrations in ng m-3 from CSIRO analysis
GENT43 | Stockton | 2014-08-05 | K+ | Potassium ion | 44.7365 | 8.3885 | Concentrations in ng m-3 from CSIRO analysis
GENT43 | Stockton | 2014-08-08 | K+ | Potassium ion | 77.715 | 10.7186 | Concentrations in ng m-3 from CSIRO analysis
GENT43 | Stockton | 2014-08-11 | K+ | Potassium ion | 66.4994 | 9.8517 | Concentrations in ng m-3 from CSIRO analysis
GENT43 | Stockton | 2014-08-14 | K+ | Potassium ion | 42.9056 | 8.2823 | Concentrations in ng m-3 from CSIRO analysis
GENT43 | Stockton | 2014-08-17 | K+ | Potassium ion | 56.9421 | 9.1678 | Concentrations in ng m-3 from CSIRO analysis
GENT43 | Stockton | 2014-08-20 | K+ | Potassium ion | 83.7603 | 11.2094 | Concentrations in ng m-3 from CSIRO analysis
GENT43 | Stockton | 2014-08-23 | K+ | Potassium ion | 65.479 | 9.7761 | Concentrations in ng m-3 from CSIRO analysis
GENT43 | Stockton | 2014-08-26 | K+ | Potassium ion | 189.3749 | 21.0639 | Concentrations in ng m-3 from CSIRO analysis
GENT43 | Stockton | 2014-08-29 | K+ | Potassium ion | 76.6747 | 10.6357 | Concentrations in ng m-3 from CSIRO analysis
GENT43 | Stockton | 2014-09-01 | K+ | Potassium ion | 111.4407 | 13.6096 | Concentrations in ng m-3 from CSIRO analysis
GENT43 | Stockton | 2014-09-04 | K+ | Potassium ion | 61.1799 | 9.464 | Concentrations in ng m-3 from CSIRO analysis
GENT43 | Stockton | 2014-09-07 | K+ | Potassium ion | 210.1545 | 23.1348 | Concentrations in ng m-3 from CSIRO analysis
GENT43 | Stockton | 2014-09-10 | K+ | Potassium ion | 38.0217 | 8.015 | Concentrations in ng m-3 from CSIRO analysis
GENT43 | Stockton | 2014-09-13 | K+ | Potassium ion | 156.4933 | 17.8411 | Concentrations in ng m-3 from CSIRO analysis
GENT43 | Stockton | 2014-09-16 | K+ | Potassium ion | 106.6213 | 13.1771 | Concentrations in ng m-3 from CSIRO analysis
GENT43 | Stockton | 2014-09-19 | K+ | Potassium ion | 157.5545 | 17.9438 | Concentrations in ng m-3 from CSIRO analysis
GENT43 | Stockton | 2014-09-22 | K+ | Potassium ion | 156.045 | 17.7978 | Concentrations in ng m-3 from CSIRO analysis
GENT43 | Stockton | 2014-09-25 | K+ | Potassium ion | 76.0404 | 10.5853 | Concentrations in ng m-3 from CSIRO analysis
GENT43 | Stockton | 2014-09-28 | K+ | Potassium ion | 111.7559 | 13.6381 | Concentrations in ng m-3 from CSIRO analysis
GENT43 | Stockton | 2014-10-01 | K+ | Potassium ion | 140.2983 | 16.2884 | Concentrations in ng m-3 from CSIRO analysis
GENT43 | Stockton | 2014-10-04 | K+ | Potassium ion | 402.3022 | 42.8096 | Concentrations in ng m-3 from CSIRO analysis
GENT43 | Stockton | 2014-10-07 | K+ | Potassium ion | 132.1965 | 15.5233 | Concentrations in ng m-3 from CSIRO analysis
GENT43 | Stockton | 2014-10-10 | K+ | Potassium ion | 187.3542 | 20.8638 | Concentrations in ng m-3 from CSIRO analysis
GENT43 | Stockton | 2014-10-13 | K+ | Potassium ion | 156.0901 | 17.8021 | Concentrations in ng m-3 from CSIRO analysis
GENT43 | Stockton | 2014-10-16 | K+ | Potassium ion | 282.7511 | 30.4915 | Concentrations in ng m-3 from CSIRO analysis
GENT43 | Stockton | 2014-10-19 | K+ | Potassium ion | 190.8796 | 21.2131 | Concentrations in ng m-3 from CSIRO analysis
GENT43 | Stockton | 2014-10-22 | K+ | Potassium ion | 272.7203 | 29.4669 | Concentrations in ng m-3 from CSIRO analysis
GENT43 | Stockton | 2014-10-25 | K+ | Potassium ion | 101.7242 | 12.7431 | Concentrations in ng m-3 from CSIRO analysis
GENT43 | Stockton | 2014-10-28 | K+ | Potassium ion | 296.5871 | 31.9077 | Concentrations in ng m-3 from CSIRO analysis
GENT43 | Stockton | 2014-10-31 | K+ | Potassium ion | 365.9124 | 39.0443 | Concentrations in ng m-3 from CSIRO analysis
GENT43 | Stockton | 2014-11-03 | K+ | Potassium ion | 214.3467 | 23.555 | Concentrations in ng m-3 from CSIRO analysis
GENT43 | Stockton | 2014-11-06 | K+ | Potassium ion | 149.2038 | 17.1388 | Concentrations in ng m-3 from CSIRO analysis
GENT43 | Stockton | 2014-11-09 | K+ | Potassium ion | 152.2932 | 17.4358 | Concentrations in ng m-3 from CSIRO analysis
GENT43 | Stockton | 2014-11-12 | K+ | Potassium ion | 333.0097 | 35.65 | Concentrations in ng m-3 from CSIRO analysis
GENT43 | Stockton | 2014-11-15 | K+ | Potassium ion | 166.6739 | 18.8302 | Concentrations in ng m-3 from CSIRO analysis
GENT43 | Stockton | 2014-11-18 | K+ | Potassium ion | 184.3324 | 20.5649 | Concentrations in ng m-3 from CSIRO analysis
GENT43 | Stockton | 2014-11-21 | K+ | Potassium ion | 140.4895 | 16.3066 | Concentrations in ng m-3 from CSIRO analysis
GENT43 | Stockton | 2014-11-24 | K+ | Potassium ion | 111.7075 | 13.6337 | Concentrations in ng m-3 from CSIRO analysis
GENT43 | Stockton | 2014-11-27 | K+ | Potassium ion | 144.2828 | 16.6678 | Concentrations in ng m-3 from CSIRO analysis
GENT43 | Stockton | 2014-11-30 | K+ | Potassium ion | 185.8492 | 20.7148 | Concentrations in ng m-3 from CSIRO analysis
GENT43 | Stockton | 2014-12-03 | K+ | Potassium ion | 145.1937 | 16.7548 | Concentrations in ng m-3 from CSIRO analysis
GENT43 | Stockton | 2014-12-06 | K+ | Potassium ion | 107.9577 | 13.2965 | Concentrations in ng m-3 from CSIRO analysis
GENT43 | Stockton | 2014-12-09 | K+ | Potassium ion | 143.3757 | 16.5813 | Concentrations in ng m-3 from CSIRO analysis
GENT43 | Stockton | 2014-12-12 | K+ | Potassium ion | 155.8761 | 17.7814 | Concentrations in ng m-3 from CSIRO analysis
GENT43 | Stockton | 2014-12-15 | K+ | Potassium ion | 353.7238 | 37.7856 | Concentrations in ng m-3 from CSIRO analysis
GENT43 | Stockton | 2014-12-18 | K+ | Potassium ion | 380.5989 | 40.5627 | Concentrations in ng m-3 from CSIRO analysis
GENT43 | Stockton | 2014-12-21 | K+ | Potassium ion | 196.0496 | 21.7268 | Concentrations in ng m-3 from CSIRO analysis
GENT43 | Stockton | 2014-12-24 | K+ | Potassium ion | 174.7214 | 19.6181 | Concentrations in ng m-3 from CSIRO analysis
GENT43 | Stockton | 2014-12-27 | K+ | Potassium ion | 231.1278 | 25.244 | Concentrations in ng m-3 from CSIRO analysis
GENT43 | Stockton | 2014-12-30 | K+ | Potassium ion | 224.5652 | 24.5823 | Concentrations in ng m-3 from CSIRO analysis
GENT43 | Stockton | 2015-01-02 | K+ | Potassium ion | 183.1716 | 20.4502 | Concentrations in ng m-3 from CSIRO analysis
GENT43 | Stockton | 2015-01-05 | K+ | Potassium ion | 202.8121 | 22.4007 | Concentrations in ng m-3 from CSIRO analysis
GENT43 | Stockton | 2015-01-08 | K+ | Potassium ion | 269.0802 | 29.0957 | Concentrations in ng m-3 from CSIRO analysis
GENT43 | Stockton | 2015-01-11 | K+ | Potassium ion | 74.7322 | 10.4821 | Concentrations in ng m-3 from CSIRO analysis
GENT43 | Stockton | 2015-01-14 | K+ | Potassium ion | 85.0094 | 11.3126 | Concentrations in ng m-3 from CSIRO analysis
GENT43 | Stockton | 2015-01-17 | K+ | Potassium ion | 116.8955 | 14.1051 | Concentrations in ng m-3 from CSIRO analysis
GENT43 | Stockton | 2015-01-20 | K+ | Potassium ion | 241.043 | 26.2464 | Concentrations in ng m-3 from CSIRO analysis
GENT43 | Stockton | 2015-01-23 | K+ | Potassium ion | 420.225 | 44.6676 | Concentrations in ng m-3 from CSIRO analysis
GENT43 | Stockton | 2015-01-26 | K+ | Potassium ion | 222.4779 | 24.3721 | Concentrations in ng m-3 from CSIRO analysis
GENT43 | Stockton | 2015-01-29 | K+ | Potassium ion | 81.3665 | 11.0133 | Concentrations in ng m-3 from CSIRO analysis
GENT43 | Stockton | 2015-02-01 | K+ | Potassium ion | 253.4466 | 27.5044 | Concentrations in ng m-3 from CSIRO analysis
GENT43 | Stockton | 2015-02-04 | K+ | Potassium ion | 122.2269 | 14.5948 | Concentrations in ng m-3 from CSIRO analysis
GENT43 | Stockton | 2015-02-07 | K+ | Potassium ion | 219.1055 | 24.0329 | Concentrations in ng m-3 from CSIRO analysis
GENT43 | Stockton | 2015-02-10 | K+ | Potassium ion | 275.9154 | 29.7931 | Concentrations in ng m-3 from CSIRO analysis
GENT43 | Stockton | 2015-02-13 | K+ | Potassium ion | 317.6748 | 34.0722 | Concentrations in ng m-3 from CSIRO analysis
GENT43 | Stockton | 2015-02-16 | K+ | Potassium ion | 384.9542 | 41.0133 | Concentrations in ng m-3 from CSIRO analysis
GENT43 | Stockton | 2015-02-19 | K+ | Potassium ion | 312.1012 | 33.4995 | Concentrations in ng m-3 from CSIRO analysis
GENT43 | Stockton | 2015-02-22 | K+ | Potassium ion | 223.339 | 24.4588 | Concentrations in ng m-3 from CSIRO analysis
GENT43 | Stockton | 2015-02-25 | K+ | Potassium ion | 122.5052 | 14.7687 | Concentrations in ng m-3 from CSIRO analysis
GENT43 | Stockton | 2015-02-28 | K+ | Potassium ion | 233.8232 | 25.6013 | Concentrations in ng m-3 from CSIRO analysis
GENT44 | Mayfield | 2014-02-27 | K+ | Potassium ion | 64.4522 | 9.9224 | Concentrations in ng m-3 from CSIRO analysis
GENT44 | Mayfield | 2014-03-02 | K+ | Potassium ion | 41.5661 | 8.4678 | Concentrations in ng m-3 from CSIRO analysis
GENT44 | Mayfield | 2014-03-05 | K+ | Potassium ion | 70.9743 | 10.4016 | Concentrations in ng m-3 from CSIRO analysis
GENT44 | Mayfield | 2014-03-08 | K+ | Potassium ion | 18.8447 | 7.5214 | Concentrations in ng m-3 from CSIRO analysis
GENT44 | Mayfield | 2014-03-11 | K+ | Potassium ion | 45.2471 | 8.6733 | Concentrations in ng m-3 from CSIRO analysis
GENT44 | Mayfield | 2014-03-14 | K+ | Potassium ion | 39.4587 | 8.3559 | Concentrations in ng m-3 from CSIRO analysis
GENT44 | Mayfield | 2014-03-20 | K+ | Potassium ion | 106.2875 | 13.3118 | Concentrations in ng m-3 from CSIRO analysis
GENT44 | Mayfield | 2014-03-23 | K+ | Potassium ion | 88.392 | 11.7811 | Concentrations in ng m-3 from CSIRO analysis
GENT44 | Mayfield | 2014-03-26 | K+ | Potassium ion | 55.103 | 9.2807 | Concentrations in ng m-3 from CSIRO analysis
GENT44 | Mayfield | 2014-03-29 | K+ | Potassium ion | 53.2478 | 9.1605 | Concentrations in ng m-3 from CSIRO analysis
GENT44 | Mayfield | 2014-04-01 | K+ | Potassium ion | 52.3179 | 9.1012 | Concentrations in ng m-3 from CSIRO analysis
GENT44 | Mayfield | 2014-04-04 | K+ | Potassium ion | 43.7142 | 8.5862 | Concentrations in ng m-3 from CSIRO analysis
GENT44 | Mayfield | 2014-04-07 | K+ | Potassium ion | 61.1897 | 9.692 | Concentrations in ng m-3 from CSIRO analysis
GENT44 | Mayfield | 2014-04-10 | K+ | Potassium ion | 79.8914 | 11.0916 | Concentrations in ng m-3 from CSIRO analysis
GENT44 | Mayfield | 2014-04-13 | K+ | Potassium ion | 31.8861 | 7.9916 | Concentrations in ng m-3 from CSIRO analysis
GENT44 | Mayfield | 2014-04-16 | K+ | Potassium ion | 90.1867 | 11.9302 | Concentrations in ng m-3 from CSIRO analysis
GENT44 | Mayfield | 2014-04-19 | K+ | Potassium ion | 53.5304 | 9.1787 | Concentrations in ng m-3 from CSIRO analysis
GENT44 | Mayfield | 2014-04-22 | K+ | Potassium ion | 7.2564 | 12.094 | Concentrations in ng m-3 from CSIRO analysis
GENT44 | Mayfield | 2014-04-25 | K+ | Potassium ion | 84.9846 | 11.5014 | Concentrations in ng m-3 from CSIRO analysis
GENT44 | Mayfield | 2014-04-28 | K+ | Potassium ion | 42.8784 | 8.5396 | Concentrations in ng m-3 from CSIRO analysis
GENT44 | Mayfield | 2014-05-01 | K+ | Potassium ion | 67.8201 | 10.1669 | Concentrations in ng m-3 from CSIRO analysis
GENT44 | Mayfield | 2014-05-04 | K+ | Potassium ion | 7.2564 | 12.094 | Concentrations in ng m-3 from CSIRO analysis
GENT44 | Mayfield | 2014-05-07 | K+ | Potassium ion | 58.7491 | 9.5241 | Concentrations in ng m-3 from CSIRO analysis
GENT44 | Mayfield | 2014-05-10 | K+ | Potassium ion | 30.0092 | 7.911 | Concentrations in ng m-3 from CSIRO analysis
GENT44 | Mayfield | 2014-05-13 | K+ | Potassium ion | 40.0422 | 8.3865 | Concentrations in ng m-3 from CSIRO analysis
GENT44 | Mayfield | 2014-05-16 | K+ | Potassium ion | 36.7672 | 8.2195 | Concentrations in ng m-3 from CSIRO analysis
GENT44 | Mayfield | 2014-05-19 | K+ | Potassium ion | 33.8384 | 8.0796 | Concentrations in ng m-3 from CSIRO analysis
GENT44 | Mayfield | 2014-05-22 | K+ | Potassium ion | 7.2564 | 12.094 | Concentrations in ng m-3 from CSIRO analysis
GENT44 | Mayfield | 2014-05-25 | K+ | Potassium ion | 7.2564 | 12.094 | Concentrations in ng m-3 from CSIRO analysis
GENT44 | Mayfield | 2014-05-28 | K+ | Potassium ion | 7.2564 | 12.094 | Concentrations in ng m-3 from CSIRO analysis
GENT44 | Mayfield | 2014-05-31 | K+ | Potassium ion | 7.2564 | 12.094 | Concentrations in ng m-3 from CSIRO analysis
GENT44 | Mayfield | 2014-06-03 | K+ | Potassium ion | 7.2564 | 12.094 | Concentrations in ng m-3 from CSIRO analysis
GENT44 | Mayfield | 2014-06-06 | K+ | Potassium ion | 7.2564 | 12.094 | Concentrations in ng m-3 from CSIRO analysis
GENT44 | Mayfield | 2014-06-09 | K+ | Potassium ion | 7.2564 | 12.094 | Concentrations in ng m-3 from CSIRO analysis
GENT44 | Mayfield | 2014-06-12 | K+ | Potassium ion | 16.7885 | 7.4675 | Concentrations in ng m-3 from CSIRO analysis
GENT44 | Mayfield | 2014-06-15 | K+ | Potassium ion | 7.2564 | 12.094 | Concentrations in ng m-3 from CSIRO analysis
GENT44 | Mayfield | 2014-06-18 | K+ | Potassium ion | 7.2564 | 12.094 | Concentrations in ng m-3 from CSIRO analysis
GENT44 | Mayfield | 2014-06-21 | K+ | Potassium ion | 7.2564 | 12.094 | Concentrations in ng m-3 from CSIRO analysis
GENT44 | Mayfield | 2014-06-24 | K+ | Potassium ion | 7.2564 | 12.094 | Concentrations in ng m-3 from CSIRO analysis
GENT44 | Mayfield | 2014-06-27 | K+ | Potassium ion | 7.2564 | 12.094 | Concentrations in ng m-3 from CSIRO analysis
GENT44 | Mayfield | 2014-06-30 | K+ | Potassium ion | 7.2564 | 12.094 | Concentrations in ng m-3 from CSIRO analysis
GENT44 | Mayfield | 2014-07-03 | K+ | Potassium ion | 7.2564 | 12.094 | Concentrations in ng m-3 from CSIRO analysis
GENT44 | Mayfield | 2014-07-06 | K+ | Potassium ion | 7.2564 | 12.094 | Concentrations in ng m-3 from CSIRO analysis
GENT44 | Mayfield | 2014-07-09 | K+ | Potassium ion | 7.2564 | 12.094 | Concentrations in ng m-3 from CSIRO analysis
GENT44 | Mayfield | 2014-07-12 | K+ | Potassium ion | 16.582 | 7.4624 | Concentrations in ng m-3 from CSIRO analysis
GENT44 | Mayfield | 2014-07-15 | K+ | Potassium ion | 7.2564 | 12.094 | Concentrations in ng m-3 from CSIRO analysis
GENT44 | Mayfield | 2014-07-18 | K+ | Potassium ion | 7.2564 | 12.094 | Concentrations in ng m-3 from CSIRO analysis
GENT44 | Mayfield | 2014-07-21 | K+ | Potassium ion | 18.8939 | 7.5227 | Concentrations in ng m-3 from CSIRO analysis
GENT44 | Mayfield | 2014-07-24 | K+ | Potassium ion | 17.4604 | 7.4844 | Concentrations in ng m-3 from CSIRO analysis
GENT44 | Mayfield | 2014-07-27 | K+ | Potassium ion | 7.2564 | 12.094 | Concentrations in ng m-3 from CSIRO analysis
GENT44 | Mayfield | 2014-07-30 | K+ | Potassium ion | 7.2564 | 12.094 | Concentrations in ng m-3 from CSIRO analysis
GENT44 | Mayfield | 2014-08-02 | K+ | Potassium ion | 16.6022 | 7.4629 | Concentrations in ng m-3 from CSIRO analysis
GENT44 | Mayfield | 2014-08-05 | K+ | Potassium ion | 7.2564 | 12.094 | Concentrations in ng m-3 from CSIRO analysis
GENT44 | Mayfield | 2014-08-08 | K+ | Potassium ion | 14.6542 | 7.4178 | Concentrations in ng m-3 from CSIRO analysis
GENT44 | Mayfield | 2014-08-11 | K+ | Potassium ion | 17.0401 | 7.4737 | Concentrations in ng m-3 from CSIRO analysis
GENT44 | Mayfield | 2014-08-14 | K+ | Potassium ion | 7.2564 | 12.094 | Concentrations in ng m-3 from CSIRO analysis
GENT44 | Mayfield | 2014-08-17 | K+ | Potassium ion | 7.2564 | 12.094 | Concentrations in ng m-3 from CSIRO analysis
GENT44 | Mayfield | 2014-08-20 | K+ | Potassium ion | 20.4745 | 7.5682 | Concentrations in ng m-3 from CSIRO analysis
GENT44 | Mayfield | 2014-08-23 | K+ | Potassium ion | 25.137 | 7.7215 | Concentrations in ng m-3 from CSIRO analysis
GENT44 | Mayfield | 2014-08-26 | K+ | Potassium ion | 51.4017 | 9.0435 | Concentrations in ng m-3 from CSIRO analysis
GENT44 | Mayfield | 2014-08-29 | K+ | Potassium ion | 7.2564 | 12.094 | Concentrations in ng m-3 from CSIRO analysis
GENT44 | Mayfield | 2014-09-01 | K+ | Potassium ion | 37.2106 | 8.2414 | Concentrations in ng m-3 from CSIRO analysis
GENT44 | Mayfield | 2014-09-04 | K+ | Potassium ion | 20.2814 | 7.5624 | Concentrations in ng m-3 from CSIRO analysis
GENT44 | Mayfield | 2014-09-07 | K+ | Potassium ion | 22.2617 | 7.6236 | Concentrations in ng m-3 from CSIRO analysis
GENT44 | Mayfield | 2014-09-10 | K+ | Potassium ion | 7.2564 | 12.094 | Concentrations in ng m-3 from CSIRO analysis
GENT44 | Mayfield | 2014-09-13 | K+ | Potassium ion | 31.5914 | 7.9786 | Concentrations in ng m-3 from CSIRO analysis
GENT44 | Mayfield | 2014-09-16 | K+ | Potassium ion | 27.2396 | 7.7997 | Concentrations in ng m-3 from CSIRO analysis
GENT44 | Mayfield | 2014-09-19 | K+ | Potassium ion | 20.601 | 7.572 | Concentrations in ng m-3 from CSIRO analysis
GENT44 | Mayfield | 2014-09-22 | K+ | Potassium ion | 52.1246 | 9.089 | Concentrations in ng m-3 from CSIRO analysis
GENT44 | Mayfield | 2014-09-25 | K+ | Potassium ion | 20.1868 | 7.5596 | Concentrations in ng m-3 from CSIRO analysis
GENT44 | Mayfield | 2014-09-28 | K+ | Potassium ion | 27.8495 | 7.8235 | Concentrations in ng m-3 from CSIRO analysis
GENT44 | Mayfield | 2014-10-01 | K+ | Potassium ion | 41.7105 | 8.4756 | Concentrations in ng m-3 from CSIRO analysis
GENT44 | Mayfield | 2014-10-04 | K+ | Potassium ion | 123.0492 | 14.8184 | Concentrations in ng m-3 from CSIRO analysis
GENT44 | Mayfield | 2014-10-07 | K+ | Potassium ion | 52.6434 | 9.1219 | Concentrations in ng m-3 from CSIRO analysis
GENT44 | Mayfield | 2014-10-10 | K+ | Potassium ion | 34.5124 | 8.1109 | Concentrations in ng m-3 from CSIRO analysis
GENT44 | Mayfield | 2014-10-13 | K+ | Potassium ion | 26.2028 | 7.7605 | Concentrations in ng m-3 from CSIRO analysis
GENT44 | Mayfield | 2014-10-16 | K+ | Potassium ion | 86.8538 | 11.6543 | Concentrations in ng m-3 from CSIRO analysis
GENT44 | Mayfield | 2014-10-19 | K+ | Potassium ion | 37.0547 | 8.2337 | Concentrations in ng m-3 from CSIRO analysis
GENT44 | Mayfield | 2014-10-22 | K+ | Potassium ion | 30.8571 | 7.9469 | Concentrations in ng m-3 from CSIRO analysis
GENT44 | Mayfield | 2014-10-25 | K+ | Potassium ion | 43.1438 | 8.5544 | Concentrations in ng m-3 from CSIRO analysis
GENT44 | Mayfield | 2014-10-28 | K+ | Potassium ion | 78.7482 | 11.0011 | Concentrations in ng m-3 from CSIRO analysis
GENT44 | Mayfield | 2014-10-31 | K+ | Potassium ion | 39.065 | 8.3355 | Concentrations in ng m-3 from CSIRO analysis
GENT44 | Mayfield | 2014-11-03 | K+ | Potassium ion | 93.6318 | 12.2193 | Concentrations in ng m-3 from CSIRO analysis
GENT44 | Mayfield | 2014-11-06 | K+ | Potassium ion | 78.3947 | 10.9732 | Concentrations in ng m-3 from CSIRO analysis
GENT44 | Mayfield | 2014-11-09 | K+ | Potassium ion | 109.3784 | 13.5851 | Concentrations in ng m-3 from CSIRO analysis
GENT44 | Mayfield | 2014-11-12 | K+ | Potassium ion | 72.6931 | 10.5316 | Concentrations in ng m-3 from CSIRO analysis
GENT44 | Mayfield | 2014-11-15 | K+ | Potassium ion | 77.8412 | 10.9297 | Concentrations in ng m-3 from CSIRO analysis
GENT44 | Mayfield | 2014-11-18 | K+ | Potassium ion | 75.7764 | 10.7686 | Concentrations in ng m-3 from CSIRO analysis
GENT44 | Mayfield | 2014-11-21 | K+ | Potassium ion | 38.9589 | 8.33 | Concentrations in ng m-3 from CSIRO analysis
GENT44 | Mayfield | 2014-11-24 | K+ | Potassium ion | 49.6016 | 8.932 | Concentrations in ng m-3 from CSIRO analysis
GENT44 | Mayfield | 2014-11-27 | K+ | Potassium ion | 71.1791 | 10.417 | Concentrations in ng m-3 from CSIRO analysis
GENT44 | Mayfield | 2014-11-30 | K+ | Potassium ion | 39.4083 | 8.3533 | Concentrations in ng m-3 from CSIRO analysis
GENT44 | Mayfield | 2014-12-03 | K+ | Potassium ion | 49.4575 | 8.9232 | Concentrations in ng m-3 from CSIRO analysis
GENT44 | Mayfield | 2014-12-06 | K+ | Potassium ion | 24.0846 | 7.6844 | Concentrations in ng m-3 from CSIRO analysis
GENT44 | Mayfield | 2014-12-09 | K+ | Potassium ion | 65.4368 | 9.9932 | Concentrations in ng m-3 from CSIRO analysis
GENT44 | Mayfield | 2014-12-12 | K+ | Potassium ion | 34.5152 | 8.1111 | Concentrations in ng m-3 from CSIRO analysis
GENT44 | Mayfield | 2014-12-15 | K+ | Potassium ion | 79.7264 | 11.0785 | Concentrations in ng m-3 from CSIRO analysis
GENT44 | Mayfield | 2014-12-18 | K+ | Potassium ion | 158.7694 | 18.1816 | Concentrations in ng m-3 from CSIRO analysis
GENT44 | Mayfield | 2014-12-21 | K+ | Potassium ion | 61.4585 | 9.7107 | Concentrations in ng m-3 from CSIRO analysis
GENT44 | Mayfield | 2014-12-24 | K+ | Potassium ion | 76.0926 | 10.7931 | Concentrations in ng m-3 from CSIRO analysis
GENT44 | Mayfield | 2014-12-27 | K+ | Potassium ion | 85.7843 | 11.5667 | Concentrations in ng m-3 from CSIRO analysis
GENT44 | Mayfield | 2014-12-30 | K+ | Potassium ion | 94.8538 | 12.3228 | Concentrations in ng m-3 from CSIRO analysis
GENT44 | Mayfield | 2015-01-02 | K+ | Potassium ion | 72.7516 | 10.5361 | Concentrations in ng m-3 from CSIRO analysis
GENT44 | Mayfield | 2015-01-05 | K+ | Potassium ion | 97.0791 | 12.5124 | Concentrations in ng m-3 from CSIRO analysis
GENT44 | Mayfield | 2015-01-08 | K+ | Potassium ion | 36.8515 | 8.2236 | Concentrations in ng m-3 from CSIRO analysis
GENT44 | Mayfield | 2015-01-11 | K+ | Potassium ion | 29.6882 | 7.8976 | Concentrations in ng m-3 from CSIRO analysis
GENT44 | Mayfield | 2015-01-14 | K+ | Potassium ion | 16.7337 | 7.4661 | Concentrations in ng m-3 from CSIRO analysis
GENT44 | Mayfield | 2015-01-17 | K+ | Potassium ion | 16.819 | 7.4682 | Concentrations in ng m-3 from CSIRO analysis
GENT44 | Mayfield | 2015-01-20 | K+ | Potassium ion | 73.1121 | 10.5635 | Concentrations in ng m-3 from CSIRO analysis
GENT44 | Mayfield | 2015-01-23 | K+ | Potassium ion | 75.1816 | 10.7225 | Concentrations in ng m-3 from CSIRO analysis
GENT44 | Mayfield | 2015-01-26 | K+ | Potassium ion | 93.7866 | 12.2324 | Concentrations in ng m-3 from CSIRO analysis
GENT44 | Mayfield | 2015-01-29 | K+ | Potassium ion | 58.1835 | 9.4857 | Concentrations in ng m-3 from CSIRO analysis
GENT44 | Mayfield | 2015-02-01 | K+ | Potassium ion | 61.3895 | 9.7059 | Concentrations in ng m-3 from CSIRO analysis
GENT44 | Mayfield | 2015-02-04 | K+ | Potassium ion | 56.67 | 9.3841 | Concentrations in ng m-3 from CSIRO analysis
GENT44 | Mayfield | 2015-02-07 | K+ | Potassium ion | 33.4533 | 8.0619 | Concentrations in ng m-3 from CSIRO analysis
GENT44 | Mayfield | 2015-02-10 | K+ | Potassium ion | 40.6357 | 8.4179 | Concentrations in ng m-3 from CSIRO analysis
GENT44 | Mayfield | 2015-02-13 | K+ | Potassium ion | 55.1775 | 9.2856 | Concentrations in ng m-3 from CSIRO analysis
GENT44 | Mayfield | 2015-02-16 | K+ | Potassium ion | 58.2888 | 9.4928 | Concentrations in ng m-3 from CSIRO analysis
GENT44 | Mayfield | 2015-02-19 | K+ | Potassium ion | 100.6353 | 12.8184 | Concentrations in ng m-3 from CSIRO analysis
GENT44 | Mayfield | 2015-02-22 | K+ | Potassium ion | 24.7369 | 7.7073 | Concentrations in ng m-3 from CSIRO analysis
GENT44 | Mayfield | 2015-02-25 | K+ | Potassium ion | 48.407 | 8.6102 | Concentrations in ng m-3 from CSIRO analysis
GENT44 | Mayfield | 2015-02-28 | K+ | Potassium ion | 54.6797 | 9.0147 | Concentrations in ng m-3 from CSIRO analysis
GENT43 | Stockton | 2014-02-27 | Mg2+ | Magnesium ion | 488.6084 | 37.4598 | Concentrations in ng m-3 from CSIRO analysis
GENT43 | Stockton | 2014-03-02 | Mg2+ | Magnesium ion | 289.6688 | 22.5596 | Concentrations in ng m-3 from CSIRO analysis
GENT43 | Stockton | 2014-03-05 | Mg2+ | Magnesium ion | 539.6749 | 41.3103 | Concentrations in ng m-3 from CSIRO analysis
GENT43 | Stockton | 2014-03-08 | Mg2+ | Magnesium ion | 753.28 | 57.461 | Concentrations in ng m-3 from CSIRO analysis
GENT43 | Stockton | 2014-03-11 | Mg2+ | Magnesium ion | 990.6478 | 75.4503 | Concentrations in ng m-3 from CSIRO analysis
GENT43 | Stockton | 2014-03-14 | Mg2+ | Magnesium ion | 1287.8435 | 98.0001 | Concentrations in ng m-3 from CSIRO analysis
GENT43 | Stockton | 2014-03-17 | Mg2+ | Magnesium ion | 559.9595 | 42.8413 | Concentrations in ng m-3 from CSIRO analysis
GENT43 | Stockton | 2014-03-20 | Mg2+ | Magnesium ion | 635.1835 | 48.5248 | Concentrations in ng m-3 from CSIRO analysis
GENT43 | Stockton | 2014-03-23 | Mg2+ | Magnesium ion | 638.6417 | 48.7863 | Concentrations in ng m-3 from CSIRO analysis
GENT43 | Stockton | 2014-03-26 | Mg2+ | Magnesium ion | 740.8749 | 56.5217 | Concentrations in ng m-3 from CSIRO analysis
GENT43 | Stockton | 2014-03-29 | Mg2+ | Magnesium ion | 235.5557 | 18.5681 | Concentrations in ng m-3 from CSIRO analysis
GENT43 | Stockton | 2014-04-01 | Mg2+ | Magnesium ion | 408.7134 | 31.4507 | Concentrations in ng m-3 from CSIRO analysis
GENT43 | Stockton | 2014-04-04 | Mg2+ | Magnesium ion | 305.1716 | 23.7108 | Concentrations in ng m-3 from CSIRO analysis
GENT43 | Stockton | 2014-04-07 | Mg2+ | Magnesium ion | 483.4408 | 37.0705 | Concentrations in ng m-3 from CSIRO analysis
GENT43 | Stockton | 2014-04-10 | Mg2+ | Magnesium ion | 1305.7689 | 99.3607 | Concentrations in ng m-3 from CSIRO analysis
GENT43 | Stockton | 2014-04-13 | Mg2+ | Magnesium ion | 213.9273 | 16.9889 | Concentrations in ng m-3 from CSIRO analysis
GENT43 | Stockton | 2014-04-16 | Mg2+ | Magnesium ion | 388.0611 | 29.9015 | Concentrations in ng m-3 from CSIRO analysis
GENT43 | Stockton | 2014-04-19 | Mg2+ | Magnesium ion | 287.0783 | 22.3675 | Concentrations in ng m-3 from CSIRO analysis
GENT43 | Stockton | 2014-04-22 | Mg2+ | Magnesium ion | 139.4157 | 11.6855 | Concentrations in ng m-3 from CSIRO analysis
GENT43 | Stockton | 2014-04-25 | Mg2+ | Magnesium ion | 734.3716 | 56.0294 | Concentrations in ng m-3 from CSIRO analysis
GENT43 | Stockton | 2014-04-28 | Mg2+ | Magnesium ion | 483.0943 | 37.0444 | Concentrations in ng m-3 from CSIRO analysis
GENT43 | Stockton | 2014-05-01 | Mg2+ | Magnesium ion | 315.067 | 24.4469 | Concentrations in ng m-3 from CSIRO analysis
GENT43 | Stockton | 2014-05-04 | Mg2+ | Magnesium ion | 23.4226 | 5.2395 | Concentrations in ng m-3 from CSIRO analysis
GENT43 | Stockton | 2014-05-07 | Mg2+ | Magnesium ion | 242.9955 | 19.1138 | Concentrations in ng m-3 from CSIRO analysis
GENT43 | Stockton | 2014-05-10 | Mg2+ | Magnesium ion | 109.5441 | 9.6745 | Concentrations in ng m-3 from CSIRO analysis
GENT43 | Stockton | 2014-05-13 | Mg2+ | Magnesium ion | 189.4035 | 15.2148 | Concentrations in ng m-3 from CSIRO analysis
GENT43 | Stockton | 2014-05-16 | Mg2+ | Magnesium ion | 260.3105 | 20.3881 | Concentrations in ng m-3 from CSIRO analysis
GENT43 | Stockton | 2014-05-19 | Mg2+ | Magnesium ion | 68.6933 | 7.1791 | Concentrations in ng m-3 from CSIRO analysis
GENT43 | Stockton | 2014-05-22 | Mg2+ | Magnesium ion | 57.5431 | 6.5886 | Concentrations in ng m-3 from CSIRO analysis
GENT43 | Stockton | 2014-05-25 | Mg2+ | Magnesium ion | 656.9781 | 50.1729 | Concentrations in ng m-3 from CSIRO analysis
GENT43 | Stockton | 2014-05-28 | Mg2+ | Magnesium ion | 22.9363 | 5.2271 | Concentrations in ng m-3 from CSIRO analysis
GENT43 | Stockton | 2014-05-31 | Mg2+ | Magnesium ion | 561.6608 | 42.9697 | Concentrations in ng m-3 from CSIRO analysis
GENT43 | Stockton | 2014-06-03 | Mg2+ | Magnesium ion | 25.7885 | 5.3033 | Concentrations in ng m-3 from CSIRO analysis
GENT43 | Stockton | 2014-06-06 | Mg2+ | Magnesium ion | 93.509 | 8.6481 | Concentrations in ng m-3 from CSIRO analysis
GENT43 | Stockton | 2014-06-09 | Mg2+ | Magnesium ion | 222.9562 | 17.6467 | Concentrations in ng m-3 from CSIRO analysis
GENT43 | Stockton | 2014-06-12 | Mg2+ | Magnesium ion | 616.6406 | 47.1231 | Concentrations in ng m-3 from CSIRO analysis
GENT43 | Stockton | 2014-06-15 | Mg2+ | Magnesium ion | 4.9279 | 8.2131 | Concentrations in ng m-3 from CSIRO analysis
GENT43 | Stockton | 2014-06-18 | Mg2+ | Magnesium ion | 148.6227 | 12.3235 | Concentrations in ng m-3 from CSIRO analysis
GENT43 | Stockton | 2014-06-21 | Mg2+ | Magnesium ion | 116.0588 | 10.1037 | Concentrations in ng m-3 from CSIRO analysis
GENT43 | Stockton | 2014-06-24 | Mg2+ | Magnesium ion | 61.3409 | 6.7836 | Concentrations in ng m-3 from CSIRO analysis
GENT43 | Stockton | 2014-06-27 | Mg2+ | Magnesium ion | 213.1662 | 16.9335 | Concentrations in ng m-3 from CSIRO analysis
GENT43 | Stockton | 2014-06-30 | Mg2+ | Magnesium ion | 33.8222 | 5.558 | Concentrations in ng m-3 from CSIRO analysis
GENT43 | Stockton | 2014-07-03 | Mg2+ | Magnesium ion | 415.6258 | 31.9696 | Concentrations in ng m-3 from CSIRO analysis
GENT43 | Stockton | 2014-07-06 | Mg2+ | Magnesium ion | 23.0133 | 5.2291 | Concentrations in ng m-3 from CSIRO analysis
GENT43 | Stockton | 2014-07-09 | Mg2+ | Magnesium ion | 84.1764 | 8.0753 | Concentrations in ng m-3 from CSIRO analysis
GENT43 | Stockton | 2014-07-12 | Mg2+ | Magnesium ion | 32.3686 | 5.5078 | Concentrations in ng m-3 from CSIRO analysis
GENT43 | Stockton | 2014-07-15 | Mg2+ | Magnesium ion | 317.7394 | 24.6459 | Concentrations in ng m-3 from CSIRO analysis
GENT43 | Stockton | 2014-07-18 | Mg2+ | Magnesium ion | 33.622 | 5.551 | Concentrations in ng m-3 from CSIRO analysis
GENT43 | Stockton | 2014-07-21 | Mg2+ | Magnesium ion | 197.9681 | 15.832 | Concentrations in ng m-3 from CSIRO analysis
GENT43 | Stockton | 2014-07-24 | Mg2+ | Magnesium ion | 220.7059 | 17.4825 | Concentrations in ng m-3 from CSIRO analysis
GENT43 | Stockton | 2014-07-27 | Mg2+ | Magnesium ion | 116.5958 | 10.1393 | Concentrations in ng m-3 from CSIRO analysis
GENT43 | Stockton | 2014-07-30 | Mg2+ | Magnesium ion | 27.2299 | 5.3448 | Concentrations in ng m-3 from CSIRO analysis
GENT43 | Stockton | 2014-08-02 | Mg2+ | Magnesium ion | 141.5806 | 11.8349 | Concentrations in ng m-3 from CSIRO analysis
GENT43 | Stockton | 2014-08-05 | Mg2+ | Magnesium ion | 135.851 | 11.4404 | Concentrations in ng m-3 from CSIRO analysis
GENT43 | Stockton | 2014-08-08 | Mg2+ | Magnesium ion | 253.8548 | 19.9124 | Concentrations in ng m-3 from CSIRO analysis
GENT43 | Stockton | 2014-08-11 | Mg2+ | Magnesium ion | 231.222 | 18.2507 | Concentrations in ng m-3 from CSIRO analysis
GENT43 | Stockton | 2014-08-14 | Mg2+ | Magnesium ion | 147.3655 | 12.236 | Concentrations in ng m-3 from CSIRO analysis
GENT43 | Stockton | 2014-08-17 | Mg2+ | Magnesium ion | 180.4341 | 14.5716 | Concentrations in ng m-3 from CSIRO analysis
GENT43 | Stockton | 2014-08-20 | Mg2+ | Magnesium ion | 296.4702 | 23.0643 | Concentrations in ng m-3 from CSIRO analysis
GENT43 | Stockton | 2014-08-23 | Mg2+ | Magnesium ion | 219.9839 | 17.4299 | Concentrations in ng m-3 from CSIRO analysis
GENT43 | Stockton | 2014-08-26 | Mg2+ | Magnesium ion | 637.942 | 48.7334 | Concentrations in ng m-3 from CSIRO analysis
GENT43 | Stockton | 2014-08-29 | Mg2+ | Magnesium ion | 268.3913 | 20.9846 | Concentrations in ng m-3 from CSIRO analysis
GENT43 | Stockton | 2014-09-01 | Mg2+ | Magnesium ion | 360.9836 | 27.8738 | Concentrations in ng m-3 from CSIRO analysis
GENT43 | Stockton | 2014-09-04 | Mg2+ | Magnesium ion | 194.133 | 15.5553 | Concentrations in ng m-3 from CSIRO analysis
GENT43 | Stockton | 2014-09-07 | Mg2+ | Magnesium ion | 714.0301 | 54.4896 | Concentrations in ng m-3 from CSIRO analysis
GENT43 | Stockton | 2014-09-10 | Mg2+ | Magnesium ion | 99.4616 | 9.0235 | Concentrations in ng m-3 from CSIRO analysis
GENT43 | Stockton | 2014-09-13 | Mg2+ | Magnesium ion | 531.6079 | 40.7016 | Concentrations in ng m-3 from CSIRO analysis
GENT43 | Stockton | 2014-09-16 | Mg2+ | Magnesium ion | 355.5227 | 27.4654 | Concentrations in ng m-3 from CSIRO analysis
GENT43 | Stockton | 2014-09-19 | Mg2+ | Magnesium ion | 525.8225 | 40.2652 | Concentrations in ng m-3 from CSIRO analysis
GENT43 | Stockton | 2014-09-22 | Mg2+ | Magnesium ion | 527.8198 | 40.4159 | Concentrations in ng m-3 from CSIRO analysis
GENT43 | Stockton | 2014-09-25 | Mg2+ | Magnesium ion | 212.9288 | 16.9163 | Concentrations in ng m-3 from CSIRO analysis
GENT43 | Stockton | 2014-09-28 | Mg2+ | Magnesium ion | 364.5705 | 28.1422 | Concentrations in ng m-3 from CSIRO analysis
GENT43 | Stockton | 2014-10-01 | Mg2+ | Magnesium ion | 463.669 | 35.5817 | Concentrations in ng m-3 from CSIRO analysis
GENT43 | Stockton | 2014-10-04 | Mg2+ | Magnesium ion | 1372.7417 | 104.4447 | Concentrations in ng m-3 from CSIRO analysis
GENT43 | Stockton | 2014-10-07 | Mg2+ | Magnesium ion | 389.2935 | 29.9939 | Concentrations in ng m-3 from CSIRO analysis
GENT43 | Stockton | 2014-10-10 | Mg2+ | Magnesium ion | 632.6271 | 48.3315 | Concentrations in ng m-3 from CSIRO analysis
GENT43 | Stockton | 2014-10-13 | Mg2+ | Magnesium ion | 477.8382 | 36.6485 | Concentrations in ng m-3 from CSIRO analysis
GENT43 | Stockton | 2014-10-16 | Mg2+ | Magnesium ion | 928.357 | 70.727 | Concentrations in ng m-3 from CSIRO analysis
GENT43 | Stockton | 2014-10-19 | Mg2+ | Magnesium ion | 656.3667 | 50.1267 | Concentrations in ng m-3 from CSIRO analysis
GENT43 | Stockton | 2014-10-22 | Mg2+ | Magnesium ion | 907.7437 | 69.1643 | Concentrations in ng m-3 from CSIRO analysis
GENT43 | Stockton | 2014-10-25 | Mg2+ | Magnesium ion | 332.0496 | 25.7124 | Concentrations in ng m-3 from CSIRO analysis
GENT43 | Stockton | 2014-10-28 | Mg2+ | Magnesium ion | 972.7637 | 74.0941 | Concentrations in ng m-3 from CSIRO analysis
GENT43 | Stockton | 2014-10-31 | Mg2+ | Magnesium ion | 1151.3452 | 87.6409 | Concentrations in ng m-3 from CSIRO analysis
GENT43 | Stockton | 2014-11-03 | Mg2+ | Magnesium ion | 696.5851 | 53.1693 | Concentrations in ng m-3 from CSIRO analysis
GENT43 | Stockton | 2014-11-06 | Mg2+ | Magnesium ion | 497.9656 | 38.1649 | Concentrations in ng m-3 from CSIRO analysis
GENT43 | Stockton | 2014-11-09 | Mg2+ | Magnesium ion | 506.1848 | 38.7844 | Concentrations in ng m-3 from CSIRO analysis
GENT43 | Stockton | 2014-11-12 | Mg2+ | Magnesium ion | 1130.5958 | 86.0665 | Concentrations in ng m-3 from CSIRO analysis
GENT43 | Stockton | 2014-11-15 | Mg2+ | Magnesium ion | 570.9497 | 43.6711 | Concentrations in ng m-3 from CSIRO analysis
GENT43 | Stockton | 2014-11-18 | Mg2+ | Magnesium ion | 624.6896 | 47.7315 | Concentrations in ng m-3 from CSIRO analysis
GENT43 | Stockton | 2014-11-21 | Mg2+ | Magnesium ion | 450.7375 | 34.6087 | Concentrations in ng m-3 from CSIRO analysis
GENT43 | Stockton | 2014-11-24 | Mg2+ | Magnesium ion | 332.2004 | 25.7237 | Concentrations in ng m-3 from CSIRO analysis
GENT43 | Stockton | 2014-11-27 | Mg2+ | Magnesium ion | 510.6386 | 39.1202 | Concentrations in ng m-3 from CSIRO analysis
GENT43 | Stockton | 2014-11-30 | Mg2+ | Magnesium ion | 644.9201 | 49.261 | Concentrations in ng m-3 from CSIRO analysis
GENT43 | Stockton | 2014-12-03 | Mg2+ | Magnesium ion | 477.6003 | 36.6306 | Concentrations in ng m-3 from CSIRO analysis
GENT43 | Stockton | 2014-12-06 | Mg2+ | Magnesium ion | 304.6761 | 23.674 | Concentrations in ng m-3 from CSIRO analysis
GENT43 | Stockton | 2014-12-09 | Mg2+ | Magnesium ion | 493.1585 | 37.8026 | Concentrations in ng m-3 from CSIRO analysis
GENT43 | Stockton | 2014-12-12 | Mg2+ | Magnesium ion | 551.388 | 42.1942 | Concentrations in ng m-3 from CSIRO analysis
GENT43 | Stockton | 2014-12-15 | Mg2+ | Magnesium ion | 1198.3402 | 91.2071 | Concentrations in ng m-3 from CSIRO analysis
GENT43 | Stockton | 2014-12-18 | Mg2+ | Magnesium ion | 1279.2564 | 97.3483 | Concentrations in ng m-3 from CSIRO analysis
GENT43 | Stockton | 2014-12-21 | Mg2+ | Magnesium ion | 643.1812 | 49.1295 | Concentrations in ng m-3 from CSIRO analysis
GENT43 | Stockton | 2014-12-24 | Mg2+ | Magnesium ion | 593.0824 | 45.3428 | Concentrations in ng m-3 from CSIRO analysis
GENT43 | Stockton | 2014-12-27 | Mg2+ | Magnesium ion | 799.8349 | 60.9869 | Concentrations in ng m-3 from CSIRO analysis
GENT43 | Stockton | 2014-12-30 | Mg2+ | Magnesium ion | 673.3389 | 51.4105 | Concentrations in ng m-3 from CSIRO analysis
GENT43 | Stockton | 2015-01-02 | Mg2+ | Magnesium ion | 574.076 | 43.9072 | Concentrations in ng m-3 from CSIRO analysis
GENT43 | Stockton | 2015-01-05 | Mg2+ | Magnesium ion | 675.0838 | 51.5425 | Concentrations in ng m-3 from CSIRO analysis
GENT43 | Stockton | 2015-01-08 | Mg2+ | Magnesium ion | 879.939 | 67.0567 | Concentrations in ng m-3 from CSIRO analysis
GENT43 | Stockton | 2015-01-11 | Mg2+ | Magnesium ion | 238.9953 | 18.8203 | Concentrations in ng m-3 from CSIRO analysis
GENT43 | Stockton | 2015-01-14 | Mg2+ | Magnesium ion | 237.9094 | 18.7406 | Concentrations in ng m-3 from CSIRO analysis
GENT43 | Stockton | 2015-01-17 | Mg2+ | Magnesium ion | 380.4409 | 29.3304 | Concentrations in ng m-3 from CSIRO analysis
GENT43 | Stockton | 2015-01-20 | Mg2+ | Magnesium ion | 786.1605 | 59.9511 | Concentrations in ng m-3 from CSIRO analysis
GENT43 | Stockton | 2015-01-23 | Mg2+ | Magnesium ion | 1381.5421 | 105.1128 | Concentrations in ng m-3 from CSIRO analysis
GENT43 | Stockton | 2015-01-26 | Mg2+ | Magnesium ion | 716.9237 | 54.7086 | Concentrations in ng m-3 from CSIRO analysis
GENT43 | Stockton | 2015-01-29 | Mg2+ | Magnesium ion | 244.0807 | 19.1935 | Concentrations in ng m-3 from CSIRO analysis
GENT43 | Stockton | 2015-02-01 | Mg2+ | Magnesium ion | 829.201 | 63.2117 | Concentrations in ng m-3 from CSIRO analysis
GENT43 | Stockton | 2015-02-04 | Mg2+ | Magnesium ion | 364.01 | 28.1002 | Concentrations in ng m-3 from CSIRO analysis
GENT43 | Stockton | 2015-02-07 | Mg2+ | Magnesium ion | 713.09 | 54.4184 | Concentrations in ng m-3 from CSIRO analysis
GENT43 | Stockton | 2015-02-10 | Mg2+ | Magnesium ion | 925.2457 | 70.4911 | Concentrations in ng m-3 from CSIRO analysis
GENT43 | Stockton | 2015-02-13 | Mg2+ | Magnesium ion | 982.7778 | 74.8535 | Concentrations in ng m-3 from CSIRO analysis
GENT43 | Stockton | 2015-02-16 | Mg2+ | Magnesium ion | 1256.0182 | 95.5845 | Concentrations in ng m-3 from CSIRO analysis
GENT43 | Stockton | 2015-02-19 | Mg2+ | Magnesium ion | 995.3784 | 75.8091 | Concentrations in ng m-3 from CSIRO analysis
GENT43 | Stockton | 2015-02-22 | Mg2+ | Magnesium ion | 795.0809 | 60.6268 | Concentrations in ng m-3 from CSIRO analysis
GENT43 | Stockton | 2015-02-25 | Mg2+ | Magnesium ion | 392.9115 | 30.1372 | Concentrations in ng m-3 from CSIRO analysis
GENT43 | Stockton | 2015-02-28 | Mg2+ | Magnesium ion | 727.5143 | 55.4406 | Concentrations in ng m-3 from CSIRO analysis
GENT44 | Mayfield | 2014-02-27 | Mg2+ | Magnesium ion | 267.2196 | 20.7122 | Concentrations in ng m-3 from CSIRO analysis
GENT44 | Mayfield | 2014-03-02 | Mg2+ | Magnesium ion | 97.3186 | 8.4414 | Concentrations in ng m-3 from CSIRO analysis
GENT44 | Mayfield | 2014-03-05 | Mg2+ | Magnesium ion | 71.3229 | 6.7776 | Concentrations in ng m-3 from CSIRO analysis
GENT44 | Mayfield | 2014-03-08 | Mg2+ | Magnesium ion | 99.4658 | 8.5847 | Concentrations in ng m-3 from CSIRO analysis
GENT44 | Mayfield | 2014-03-11 | Mg2+ | Magnesium ion | 199.7286 | 15.7152 | Concentrations in ng m-3 from CSIRO analysis
GENT44 | Mayfield | 2014-03-14 | Mg2+ | Magnesium ion | 183.1516 | 14.5019 | Concentrations in ng m-3 from CSIRO analysis
GENT44 | Mayfield | 2014-03-20 | Mg2+ | Magnesium ion | 372.7846 | 28.6223 | Concentrations in ng m-3 from CSIRO analysis
GENT44 | Mayfield | 2014-03-23 | Mg2+ | Magnesium ion | 300.2406 | 23.1782 | Concentrations in ng m-3 from CSIRO analysis
GENT44 | Mayfield | 2014-03-26 | Mg2+ | Magnesium ion | 179.031 | 14.2016 | Concentrations in ng m-3 from CSIRO analysis
GENT44 | Mayfield | 2014-03-29 | Mg2+ | Magnesium ion | 126.2767 | 10.4238 | Concentrations in ng m-3 from CSIRO analysis
GENT44 | Mayfield | 2014-04-01 | Mg2+ | Magnesium ion | 162.91 | 13.0325 | Concentrations in ng m-3 from CSIRO analysis
GENT44 | Mayfield | 2014-04-04 | Mg2+ | Magnesium ion | 146.9209 | 11.8841 | Concentrations in ng m-3 from CSIRO analysis
GENT44 | Mayfield | 2014-04-07 | Mg2+ | Magnesium ion | 172.5218 | 13.7284 | Concentrations in ng m-3 from CSIRO analysis
GENT44 | Mayfield | 2014-04-10 | Mg2+ | Magnesium ion | 259.5896 | 20.144 | Concentrations in ng m-3 from CSIRO analysis
GENT44 | Mayfield | 2014-04-13 | Mg2+ | Magnesium ion | 147.7303 | 11.9419 | Concentrations in ng m-3 from CSIRO analysis
GENT44 | Mayfield | 2014-04-16 | Mg2+ | Magnesium ion | 310.092 | 23.9156 | Concentrations in ng m-3 from CSIRO analysis
GENT44 | Mayfield | 2014-04-19 | Mg2+ | Magnesium ion | 208.6773 | 16.373 | Concentrations in ng m-3 from CSIRO analysis
GENT44 | Mayfield | 2014-04-22 | Mg2+ | Magnesium ion | 37.0876 | 4.9496 | Concentrations in ng m-3 from CSIRO analysis
GENT44 | Mayfield | 2014-04-25 | Mg2+ | Magnesium ion | 296.2409 | 22.879 | Concentrations in ng m-3 from CSIRO analysis
GENT44 | Mayfield | 2014-04-28 | Mg2+ | Magnesium ion | 144.5476 | 11.7148 | Concentrations in ng m-3 from CSIRO analysis
GENT44 | Mayfield | 2014-05-01 | Mg2+ | Magnesium ion | 196.5288 | 15.4804 | Concentrations in ng m-3 from CSIRO analysis
GENT44 | Mayfield | 2014-05-04 | Mg2+ | Magnesium ion | 12.2414 | 4.1736 | Concentrations in ng m-3 from CSIRO analysis
GENT44 | Mayfield | 2014-05-07 | Mg2+ | Magnesium ion | 215.5905 | 16.8825 | Concentrations in ng m-3 from CSIRO analysis
GENT44 | Mayfield | 2014-05-10 | Mg2+ | Magnesium ion | 86.8643 | 7.7547 | Concentrations in ng m-3 from CSIRO analysis
GENT44 | Mayfield | 2014-05-13 | Mg2+ | Magnesium ion | 81.9664 | 7.4404 | Concentrations in ng m-3 from CSIRO analysis
GENT44 | Mayfield | 2014-05-16 | Mg2+ | Magnesium ion | 65.1302 | 6.4074 | Concentrations in ng m-3 from CSIRO analysis
GENT44 | Mayfield | 2014-05-19 | Mg2+ | Magnesium ion | 57.8303 | 5.9892 | Concentrations in ng m-3 from CSIRO analysis
GENT44 | Mayfield | 2014-05-22 | Mg2+ | Magnesium ion | 4.0686 | 6.781 | Concentrations in ng m-3 from CSIRO analysis
GENT44 | Mayfield | 2014-05-25 | Mg2+ | Magnesium ion | 23.1109 | 4.4315 | Concentrations in ng m-3 from CSIRO analysis
GENT44 | Mayfield | 2014-05-28 | Mg2+ | Magnesium ion | 4.0686 | 6.781 | Concentrations in ng m-3 from CSIRO analysis
GENT44 | Mayfield | 2014-05-31 | Mg2+ | Magnesium ion | 24.5312 | 4.4754 | Concentrations in ng m-3 from CSIRO analysis
GENT44 | Mayfield | 2014-06-03 | Mg2+ | Magnesium ion | 4.0686 | 6.781 | Concentrations in ng m-3 from CSIRO analysis
GENT44 | Mayfield | 2014-06-06 | Mg2+ | Magnesium ion | 12.226 | 4.1733 | Concentrations in ng m-3 from CSIRO analysis
GENT44 | Mayfield | 2014-06-09 | Mg2+ | Magnesium ion | 15.1578 | 4.2285 | Concentrations in ng m-3 from CSIRO analysis
GENT44 | Mayfield | 2014-06-12 | Mg2+ | Magnesium ion | 28.1618 | 4.5972 | Concentrations in ng m-3 from CSIRO analysis
GENT44 | Mayfield | 2014-06-15 | Mg2+ | Magnesium ion | 4.0686 | 6.781 | Concentrations in ng m-3 from CSIRO analysis
GENT44 | Mayfield | 2014-06-18 | Mg2+ | Magnesium ion | 26.0551 | 4.5249 | Concentrations in ng m-3 from CSIRO analysis
GENT44 | Mayfield | 2014-06-21 | Mg2+ | Magnesium ion | 4.0686 | 6.781 | Concentrations in ng m-3 from CSIRO analysis
GENT44 | Mayfield | 2014-06-24 | Mg2+ | Magnesium ion | 17.3144 | 4.2761 | Concentrations in ng m-3 from CSIRO analysis
GENT44 | Mayfield | 2014-06-27 | Mg2+ | Magnesium ion | 22.2993 | 4.4074 | Concentrations in ng m-3 from CSIRO analysis
GENT44 | Mayfield | 2014-06-30 | Mg2+ | Magnesium ion | 14.7867 | 4.2209 | Concentrations in ng m-3 from CSIRO analysis
GENT44 | Mayfield | 2014-07-03 | Mg2+ | Magnesium ion | 18.1144 | 4.2952 | Concentrations in ng m-3 from CSIRO analysis
GENT44 | Mayfield | 2014-07-06 | Mg2+ | Magnesium ion | 14.2849 | 4.2109 | Concentrations in ng m-3 from CSIRO analysis
GENT44 | Mayfield | 2014-07-09 | Mg2+ | Magnesium ion | 9.834 | 4.1367 | Concentrations in ng m-3 from CSIRO analysis
GENT44 | Mayfield | 2014-07-12 | Mg2+ | Magnesium ion | 18.9665 | 4.3164 | Concentrations in ng m-3 from CSIRO analysis
GENT44 | Mayfield | 2014-07-15 | Mg2+ | Magnesium ion | 20.5485 | 4.358 | Concentrations in ng m-3 from CSIRO analysis
GENT44 | Mayfield | 2014-07-18 | Mg2+ | Magnesium ion | 11.2649 | 4.1577 | Concentrations in ng m-3 from CSIRO analysis
GENT44 | Mayfield | 2014-07-21 | Mg2+ | Magnesium ion | 42.8171 | 5.2098 | Concentrations in ng m-3 from CSIRO analysis
GENT44 | Mayfield | 2014-07-24 | Mg2+ | Magnesium ion | 22.4939 | 4.4131 | Concentrations in ng m-3 from CSIRO analysis
GENT44 | Mayfield | 2014-07-27 | Mg2+ | Magnesium ion | 10.2806 | 4.1429 | Concentrations in ng m-3 from CSIRO analysis
GENT44 | Mayfield | 2014-07-30 | Mg2+ | Magnesium ion | 12.6232 | 4.1802 | Concentrations in ng m-3 from CSIRO analysis
GENT44 | Mayfield | 2014-08-02 | Mg2+ | Magnesium ion | 47.2257 | 5.4254 | Concentrations in ng m-3 from CSIRO analysis
GENT44 | Mayfield | 2014-08-05 | Mg2+ | Magnesium ion | 34.3603 | 4.8345 | Concentrations in ng m-3 from CSIRO analysis
GENT44 | Mayfield | 2014-08-08 | Mg2+ | Magnesium ion | 44.4347 | 5.2875 | Concentrations in ng m-3 from CSIRO analysis
GENT44 | Mayfield | 2014-08-11 | Mg2+ | Magnesium ion | 78.8007 | 7.2401 | Concentrations in ng m-3 from CSIRO analysis
GENT44 | Mayfield | 2014-08-14 | Mg2+ | Magnesium ion | 42.1751 | 5.1795 | Concentrations in ng m-3 from CSIRO analysis
GENT44 | Mayfield | 2014-08-17 | Mg2+ | Magnesium ion | 15.0283 | 4.2258 | Concentrations in ng m-3 from CSIRO analysis
GENT44 | Mayfield | 2014-08-20 | Mg2+ | Magnesium ion | 85.5215 | 7.668 | Concentrations in ng m-3 from CSIRO analysis
GENT44 | Mayfield | 2014-08-23 | Mg2+ | Magnesium ion | 79.1026 | 7.2591 | Concentrations in ng m-3 from CSIRO analysis
GENT44 | Mayfield | 2014-08-26 | Mg2+ | Magnesium ion | 171.1152 | 13.6263 | Concentrations in ng m-3 from CSIRO analysis
GENT44 | Mayfield | 2014-08-29 | Mg2+ | Magnesium ion | 18.4989 | 4.3046 | Concentrations in ng m-3 from CSIRO analysis
GENT44 | Mayfield | 2014-09-01 | Mg2+ | Magnesium ion | 141.2064 | 11.477 | Concentrations in ng m-3 from CSIRO analysis
GENT44 | Mayfield | 2014-09-04 | Mg2+ | Magnesium ion | 79.9467 | 7.3123 | Concentrations in ng m-3 from CSIRO analysis
GENT44 | Mayfield | 2014-09-07 | Mg2+ | Magnesium ion | 67.9307 | 6.5732 | Concentrations in ng m-3 from CSIRO analysis
GENT44 | Mayfield | 2014-09-10 | Mg2+ | Magnesium ion | 21.6189 | 4.3878 | Concentrations in ng m-3 from CSIRO analysis
GENT44 | Mayfield | 2014-09-13 | Mg2+ | Magnesium ion | 117.3104 | 9.8001 | Concentrations in ng m-3 from CSIRO analysis
GENT44 | Mayfield | 2014-09-16 | Mg2+ | Magnesium ion | 78.685 | 7.2329 | Concentrations in ng m-3 from CSIRO analysis
GENT44 | Mayfield | 2014-09-19 | Mg2+ | Magnesium ion | 68.8194 | 6.6264 | Concentrations in ng m-3 from CSIRO analysis
GENT44 | Mayfield | 2014-09-22 | Mg2+ | Magnesium ion | 183.3054 | 14.5132 | Concentrations in ng m-3 from CSIRO analysis
GENT44 | Mayfield | 2014-09-25 | Mg2+ | Magnesium ion | 52.6182 | 5.7048 | Concentrations in ng m-3 from CSIRO analysis
GENT44 | Mayfield | 2014-09-28 | Mg2+ | Magnesium ion | 85.5996 | 7.6731 | Concentrations in ng m-3 from CSIRO analysis
GENT44 | Mayfield | 2014-10-01 | Mg2+ | Magnesium ion | 149.5508 | 12.0721 | Concentrations in ng m-3 from CSIRO analysis
GENT44 | Mayfield | 2014-10-04 | Mg2+ | Magnesium ion | 415.2839 | 31.8227 | Concentrations in ng m-3 from CSIRO analysis
GENT44 | Mayfield | 2014-10-07 | Mg2+ | Magnesium ion | 161.8689 | 12.9574 | Concentrations in ng m-3 from CSIRO analysis
GENT44 | Mayfield | 2014-10-10 | Mg2+ | Magnesium ion | 109.2045 | 9.2431 | Concentrations in ng m-3 from CSIRO analysis
GENT44 | Mayfield | 2014-10-13 | Mg2+ | Magnesium ion | 56.1746 | 5.8975 | Concentrations in ng m-3 from CSIRO analysis
GENT44 | Mayfield | 2014-10-16 | Mg2+ | Magnesium ion | 278.0467 | 21.5197 | Concentrations in ng m-3 from CSIRO analysis
GENT44 | Mayfield | 2014-10-19 | Mg2+ | Magnesium ion | 130.1254 | 10.6937 | Concentrations in ng m-3 from CSIRO analysis
GENT44 | Mayfield | 2014-10-22 | Mg2+ | Magnesium ion | 112.739 | 9.4851 | Concentrations in ng m-3 from CSIRO analysis
GENT44 | Mayfield | 2014-10-25 | Mg2+ | Magnesium ion | 121.0741 | 10.061 | Concentrations in ng m-3 from CSIRO analysis
GENT44 | Mayfield | 2014-10-28 | Mg2+ | Magnesium ion | 261.0007 | 20.249 | Concentrations in ng m-3 from CSIRO analysis
GENT44 | Mayfield | 2014-10-31 | Mg2+ | Magnesium ion | 114.2435 | 9.5885 | Concentrations in ng m-3 from CSIRO analysis
GENT44 | Mayfield | 2014-11-03 | Mg2+ | Magnesium ion | 327.3085 | 25.206 | Concentrations in ng m-3 from CSIRO analysis
GENT44 | Mayfield | 2014-11-06 | Mg2+ | Magnesium ion | 263.6539 | 20.4466 | Concentrations in ng m-3 from CSIRO analysis
GENT44 | Mayfield | 2014-11-09 | Mg2+ | Magnesium ion | 386.0964 | 29.624 | Concentrations in ng m-3 from CSIRO analysis
GENT44 | Mayfield | 2014-11-12 | Mg2+ | Magnesium ion | 268.6489 | 20.8187 | Concentrations in ng m-3 from CSIRO analysis
GENT44 | Mayfield | 2014-11-15 | Mg2+ | Magnesium ion | 279.949 | 21.6616 | Concentrations in ng m-3 from CSIRO analysis
GENT44 | Mayfield | 2014-11-18 | Mg2+ | Magnesium ion | 272.7964 | 21.128 | Concentrations in ng m-3 from CSIRO analysis
GENT44 | Mayfield | 2014-11-21 | Mg2+ | Magnesium ion | 140.1846 | 11.4045 | Concentrations in ng m-3 from CSIRO analysis
GENT44 | Mayfield | 2014-11-24 | Mg2+ | Magnesium ion | 124.7083 | 10.3142 | Concentrations in ng m-3 from CSIRO analysis
GENT44 | Mayfield | 2014-11-27 | Mg2+ | Magnesium ion | 258.0057 | 20.0261 | Concentrations in ng m-3 from CSIRO analysis
GENT44 | Mayfield | 2014-11-30 | Mg2+ | Magnesium ion | 134.8049 | 11.0235 | Concentrations in ng m-3 from CSIRO analysis
GENT44 | Mayfield | 2014-12-03 | Mg2+ | Magnesium ion | 171.7712 | 13.6739 | Concentrations in ng m-3 from CSIRO analysis
GENT44 | Mayfield | 2014-12-06 | Mg2+ | Magnesium ion | 34.4734 | 4.8392 | Concentrations in ng m-3 from CSIRO analysis
GENT44 | Mayfield | 2014-12-09 | Mg2+ | Magnesium ion | 242.2882 | 18.858 | Concentrations in ng m-3 from CSIRO analysis
GENT44 | Mayfield | 2014-12-12 | Mg2+ | Magnesium ion | 145.7665 | 11.8017 | Concentrations in ng m-3 from CSIRO analysis
GENT44 | Mayfield | 2014-12-15 | Mg2+ | Magnesium ion | 302.2159 | 23.326 | Concentrations in ng m-3 from CSIRO analysis
GENT44 | Mayfield | 2014-12-18 | Mg2+ | Magnesium ion | 550.0177 | 41.9989 | Concentrations in ng m-3 from CSIRO analysis
GENT44 | Mayfield | 2014-12-21 | Mg2+ | Magnesium ion | 184.7135 | 14.6159 | Concentrations in ng m-3 from CSIRO analysis
GENT44 | Mayfield | 2014-12-24 | Mg2+ | Magnesium ion | 257.6924 | 20.0028 | Concentrations in ng m-3 from CSIRO analysis
GENT44 | Mayfield | 2014-12-27 | Mg2+ | Magnesium ion | 318.078 | 24.5139 | Concentrations in ng m-3 from CSIRO analysis
GENT44 | Mayfield | 2014-12-30 | Mg2+ | Magnesium ion | 274.3089 | 21.2408 | Concentrations in ng m-3 from CSIRO analysis
GENT44 | Mayfield | 2015-01-02 | Mg2+ | Magnesium ion | 239.785 | 18.6723 | Concentrations in ng m-3 from CSIRO analysis
GENT44 | Mayfield | 2015-01-05 | Mg2+ | Magnesium ion | 310.5315 | 23.9485 | Concentrations in ng m-3 from CSIRO analysis
GENT44 | Mayfield | 2015-01-08 | Mg2+ | Magnesium ion | 142.4325 | 11.5642 | Concentrations in ng m-3 from CSIRO analysis
GENT44 | Mayfield | 2015-01-11 | Mg2+ | Magnesium ion | 93.9304 | 8.2167 | Concentrations in ng m-3 from CSIRO analysis
GENT44 | Mayfield | 2015-01-14 | Mg2+ | Magnesium ion | 20.4319 | 4.3548 | Concentrations in ng m-3 from CSIRO analysis
GENT44 | Mayfield | 2015-01-17 | Mg2+ | Magnesium ion | 61.8107 | 6.2146 | Concentrations in ng m-3 from CSIRO analysis
GENT44 | Mayfield | 2015-01-20 | Mg2+ | Magnesium ion | 230.1375 | 17.9574 | Concentrations in ng m-3 from CSIRO analysis
GENT44 | Mayfield | 2015-01-23 | Mg2+ | Magnesium ion | 227.6801 | 17.7756 | Concentrations in ng m-3 from CSIRO analysis
GENT44 | Mayfield | 2015-01-26 | Mg2+ | Magnesium ion | 304.0099 | 23.4602 | Concentrations in ng m-3 from CSIRO analysis
GENT44 | Mayfield | 2015-01-29 | Mg2+ | Magnesium ion | 193.2159 | 15.2376 | Concentrations in ng m-3 from CSIRO analysis
GENT44 | Mayfield | 2015-02-01 | Mg2+ | Magnesium ion | 211.5589 | 16.5853 | Concentrations in ng m-3 from CSIRO analysis
GENT44 | Mayfield | 2015-02-04 | Mg2+ | Magnesium ion | 160.7494 | 12.8766 | Concentrations in ng m-3 from CSIRO analysis
GENT44 | Mayfield | 2015-02-07 | Mg2+ | Magnesium ion | 117.1101 | 9.7862 | Concentrations in ng m-3 from CSIRO analysis
GENT44 | Mayfield | 2015-02-10 | Mg2+ | Magnesium ion | 136.5796 | 11.1489 | Concentrations in ng m-3 from CSIRO analysis
GENT44 | Mayfield | 2015-02-13 | Mg2+ | Magnesium ion | 146.8638 | 11.8801 | Concentrations in ng m-3 from CSIRO analysis
GENT44 | Mayfield | 2015-02-16 | Mg2+ | Magnesium ion | 184.3131 | 14.5867 | Concentrations in ng m-3 from CSIRO analysis
GENT44 | Mayfield | 2015-02-19 | Mg2+ | Magnesium ion | 341.8017 | 26.2936 | Concentrations in ng m-3 from CSIRO analysis
GENT44 | Mayfield | 2015-02-22 | Mg2+ | Magnesium ion | 82.6905 | 7.4865 | Concentrations in ng m-3 from CSIRO analysis
GENT44 | Mayfield | 2015-02-25 | Mg2+ | Magnesium ion | 149.0606 | 12.354 | Concentrations in ng m-3 from CSIRO analysis
GENT44 | Mayfield | 2015-02-28 | Mg2+ | Magnesium ion | 138.6878 | 11.6353 | Concentrations in ng m-3 from CSIRO analysis
GENT43 | Stockton | 2014-02-27 | Ca2+ | Calcium ion | 163.6601 | 16.5006 | Concentrations in ng m-3 from CSIRO analysis
GENT43 | Stockton | 2014-03-02 | Ca2+ | Calcium ion | 91.6556 | 12.4343 | Concentrations in ng m-3 from CSIRO analysis
GENT43 | Stockton | 2014-03-05 | Ca2+ | Calcium ion | 271.76 | 23.948 | Concentrations in ng m-3 from CSIRO analysis
GENT43 | Stockton | 2014-03-08 | Ca2+ | Calcium ion | 250.9393 | 22.4468 | Concentrations in ng m-3 from CSIRO analysis
GENT43 | Stockton | 2014-03-11 | Ca2+ | Calcium ion | 338.2218 | 28.8612 | Concentrations in ng m-3 from CSIRO analysis
GENT43 | Stockton | 2014-03-14 | Ca2+ | Calcium ion | 502.0545 | 41.4008 | Concentrations in ng m-3 from CSIRO analysis
GENT43 | Stockton | 2014-03-17 | Ca2+ | Calcium ion | 313.1175 | 26.9874 | Concentrations in ng m-3 from CSIRO analysis
GENT43 | Stockton | 2014-03-20 | Ca2+ | Calcium ion | 233.884 | 21.2353 | Concentrations in ng m-3 from CSIRO analysis
GENT43 | Stockton | 2014-03-23 | Ca2+ | Calcium ion | 211.7474 | 19.6927 | Concentrations in ng m-3 from CSIRO analysis
GENT43 | Stockton | 2014-03-26 | Ca2+ | Calcium ion | 357.0167 | 30.2753 | Concentrations in ng m-3 from CSIRO analysis
GENT43 | Stockton | 2014-03-29 | Ca2+ | Calcium ion | 80.5136 | 11.9304 | Concentrations in ng m-3 from CSIRO analysis
GENT43 | Stockton | 2014-04-01 | Ca2+ | Calcium ion | 238.8259 | 21.5845 | Concentrations in ng m-3 from CSIRO analysis
GENT43 | Stockton | 2014-04-04 | Ca2+ | Calcium ion | 102.8555 | 12.9828 | Concentrations in ng m-3 from CSIRO analysis
GENT43 | Stockton | 2014-04-07 | Ca2+ | Calcium ion | 167.1726 | 16.7244 | Concentrations in ng m-3 from CSIRO analysis
GENT43 | Stockton | 2014-04-10 | Ca2+ | Calcium ion | 571.044 | 46.7742 | Concentrations in ng m-3 from CSIRO analysis
GENT43 | Stockton | 2014-04-13 | Ca2+ | Calcium ion | 82.0733 | 11.9982 | Concentrations in ng m-3 from CSIRO analysis
GENT43 | Stockton | 2014-04-16 | Ca2+ | Calcium ion | 121.4961 | 13.9757 | Concentrations in ng m-3 from CSIRO analysis
GENT43 | Stockton | 2014-04-19 | Ca2+ | Calcium ion | 134.4409 | 14.7147 | Concentrations in ng m-3 from CSIRO analysis
GENT43 | Stockton | 2014-04-22 | Ca2+ | Calcium ion | 240.009 | 21.6683 | Concentrations in ng m-3 from CSIRO analysis
GENT43 | Stockton | 2014-04-25 | Ca2+ | Calcium ion | 227.138 | 20.7613 | Concentrations in ng m-3 from CSIRO analysis
GENT43 | Stockton | 2014-04-28 | Ca2+ | Calcium ion | 164.1864 | 16.534 | Concentrations in ng m-3 from CSIRO analysis
GENT43 | Stockton | 2014-05-01 | Ca2+ | Calcium ion | 161.6617 | 16.374 | Concentrations in ng m-3 from CSIRO analysis
GENT43 | Stockton | 2014-05-04 | Ca2+ | Calcium ion | 10.0422 | 16.7371 | Concentrations in ng m-3 from CSIRO analysis
GENT43 | Stockton | 2014-05-07 | Ca2+ | Calcium ion | 146.1409 | 15.4121 | Concentrations in ng m-3 from CSIRO analysis
GENT43 | Stockton | 2014-05-10 | Ca2+ | Calcium ion | 230.1097 | 20.9697 | Concentrations in ng m-3 from CSIRO analysis
GENT43 | Stockton | 2014-05-13 | Ca2+ | Calcium ion | 94.3664 | 12.5634 | Concentrations in ng m-3 from CSIRO analysis
GENT43 | Stockton | 2014-05-16 | Ca2+ | Calcium ion | 194.6526 | 18.5294 | Concentrations in ng m-3 from CSIRO analysis
GENT43 | Stockton | 2014-05-19 | Ca2+ | Calcium ion | 263.2517 | 23.3319 | Concentrations in ng m-3 from CSIRO analysis
GENT43 | Stockton | 2014-05-22 | Ca2+ | Calcium ion | 249.815 | 22.3664 | Concentrations in ng m-3 from CSIRO analysis
GENT43 | Stockton | 2014-05-25 | Ca2+ | Calcium ion | 364.9627 | 30.8758 | Concentrations in ng m-3 from CSIRO analysis
GENT43 | Stockton | 2014-05-28 | Ca2+ | Calcium ion | 119.1595 | 13.8463 | Concentrations in ng m-3 from CSIRO analysis
GENT43 | Stockton | 2014-05-31 | Ca2+ | Calcium ion | 232.9498 | 21.1695 | Concentrations in ng m-3 from CSIRO analysis
GENT43 | Stockton | 2014-06-03 | Ca2+ | Calcium ion | 81.0721 | 11.9546 | Concentrations in ng m-3 from CSIRO analysis
GENT43 | Stockton | 2014-06-06 | Ca2+ | Calcium ion | 37.9038 | 10.4901 | Concentrations in ng m-3 from CSIRO analysis
GENT43 | Stockton | 2014-06-09 | Ca2+ | Calcium ion | 85.7417 | 12.1613 | Concentrations in ng m-3 from CSIRO analysis
GENT43 | Stockton | 2014-06-12 | Ca2+ | Calcium ion | 286.3114 | 25.0096 | Concentrations in ng m-3 from CSIRO analysis
GENT43 | Stockton | 2014-06-15 | Ca2+ | Calcium ion | 10.0422 | 16.7371 | Concentrations in ng m-3 from CSIRO analysis
GENT43 | Stockton | 2014-06-18 | Ca2+ | Calcium ion | 202.082 | 19.0317 | Concentrations in ng m-3 from CSIRO analysis
GENT43 | Stockton | 2014-06-21 | Ca2+ | Calcium ion | 186.652 | 17.9949 | Concentrations in ng m-3 from CSIRO analysis
GENT43 | Stockton | 2014-06-24 | Ca2+ | Calcium ion | 248.4028 | 22.2655 | Concentrations in ng m-3 from CSIRO analysis
GENT43 | Stockton | 2014-06-27 | Ca2+ | Calcium ion | 168.8026 | 16.8289 | Concentrations in ng m-3 from CSIRO analysis
GENT43 | Stockton | 2014-06-30 | Ca2+ | Calcium ion | 34.958 | 10.4244 | Concentrations in ng m-3 from CSIRO analysis
GENT43 | Stockton | 2014-07-03 | Ca2+ | Calcium ion | 303.4087 | 26.268 | Concentrations in ng m-3 from CSIRO analysis
GENT43 | Stockton | 2014-07-06 | Ca2+ | Calcium ion | 36.5096 | 10.4584 | Concentrations in ng m-3 from CSIRO analysis
GENT43 | Stockton | 2014-07-09 | Ca2+ | Calcium ion | 135.8122 | 14.7951 | Concentrations in ng m-3 from CSIRO analysis
GENT43 | Stockton | 2014-07-12 | Ca2+ | Calcium ion | 39.2551 | 10.5218 | Concentrations in ng m-3 from CSIRO analysis
GENT43 | Stockton | 2014-07-15 | Ca2+ | Calcium ion | 203.8889 | 19.1546 | Concentrations in ng m-3 from CSIRO analysis
GENT43 | Stockton | 2014-07-18 | Ca2+ | Calcium ion | 32.1165 | 10.3657 | Concentrations in ng m-3 from CSIRO analysis
GENT43 | Stockton | 2014-07-21 | Ca2+ | Calcium ion | 95.9927 | 12.642 | Concentrations in ng m-3 from CSIRO analysis
GENT43 | Stockton | 2014-07-24 | Ca2+ | Calcium ion | 185.4185 | 17.9131 | Concentrations in ng m-3 from CSIRO analysis
GENT43 | Stockton | 2014-07-27 | Ca2+ | Calcium ion | 58.0228 | 11.0631 | Concentrations in ng m-3 from CSIRO analysis
GENT43 | Stockton | 2014-07-30 | Ca2+ | Calcium ion | 142.5919 | 15.1978 | Concentrations in ng m-3 from CSIRO analysis
GENT43 | Stockton | 2014-08-02 | Ca2+ | Calcium ion | 50.6133 | 10.8278 | Concentrations in ng m-3 from CSIRO analysis
GENT43 | Stockton | 2014-08-05 | Ca2+ | Calcium ion | 151.2232 | 15.7227 | Concentrations in ng m-3 from CSIRO analysis
GENT43 | Stockton | 2014-08-08 | Ca2+ | Calcium ion | 228.7987 | 20.8777 | Concentrations in ng m-3 from CSIRO analysis
GENT43 | Stockton | 2014-08-11 | Ca2+ | Calcium ion | 94.1063 | 12.5509 | Concentrations in ng m-3 from CSIRO analysis
GENT43 | Stockton | 2014-08-14 | Ca2+ | Calcium ion | 75.6186 | 11.7236 | Concentrations in ng m-3 from CSIRO analysis
GENT43 | Stockton | 2014-08-17 | Ca2+ | Calcium ion | 184.4733 | 17.8505 | Concentrations in ng m-3 from CSIRO analysis
GENT43 | Stockton | 2014-08-20 | Ca2+ | Calcium ion | 96.6616 | 12.6746 | Concentrations in ng m-3 from CSIRO analysis
GENT43 | Stockton | 2014-08-23 | Ca2+ | Calcium ion | 71.6372 | 11.5625 | Concentrations in ng m-3 from CSIRO analysis
GENT43 | Stockton | 2014-08-26 | Ca2+ | Calcium ion | 202.9238 | 19.0889 | Concentrations in ng m-3 from CSIRO analysis
GENT43 | Stockton | 2014-08-29 | Ca2+ | Calcium ion | 89.003 | 12.3103 | Concentrations in ng m-3 from CSIRO analysis
GENT43 | Stockton | 2014-09-01 | Ca2+ | Calcium ion | 193.5846 | 18.4577 | Concentrations in ng m-3 from CSIRO analysis
GENT43 | Stockton | 2014-09-04 | Ca2+ | Calcium ion | 51.839 | 10.8649 | Concentrations in ng m-3 from CSIRO analysis
GENT43 | Stockton | 2014-09-07 | Ca2+ | Calcium ion | 232.3091 | 21.1244 | Concentrations in ng m-3 from CSIRO analysis
GENT43 | Stockton | 2014-09-10 | Ca2+ | Calcium ion | 49.827 | 10.8044 | Concentrations in ng m-3 from CSIRO analysis
GENT43 | Stockton | 2014-09-13 | Ca2+ | Calcium ion | 180.3465 | 17.5786 | Concentrations in ng m-3 from CSIRO analysis
GENT43 | Stockton | 2014-09-16 | Ca2+ | Calcium ion | 191.6415 | 18.3275 | Concentrations in ng m-3 from CSIRO analysis
GENT43 | Stockton | 2014-09-19 | Ca2+ | Calcium ion | 314.2558 | 27.0719 | Concentrations in ng m-3 from CSIRO analysis
GENT43 | Stockton | 2014-09-22 | Ca2+ | Calcium ion | 325.6066 | 27.9172 | Concentrations in ng m-3 from CSIRO analysis
GENT43 | Stockton | 2014-09-25 | Ca2+ | Calcium ion | 133.1933 | 14.6419 | Concentrations in ng m-3 from CSIRO analysis
GENT43 | Stockton | 2014-09-28 | Ca2+ | Calcium ion | 143.2546 | 15.2377 | Concentrations in ng m-3 from CSIRO analysis
GENT43 | Stockton | 2014-10-01 | Ca2+ | Calcium ion | 285.5679 | 24.9552 | Concentrations in ng m-3 from CSIRO analysis
GENT43 | Stockton | 2014-10-04 | Ca2+ | Calcium ion | 558.8065 | 45.8186 | Concentrations in ng m-3 from CSIRO analysis
GENT43 | Stockton | 2014-10-07 | Ca2+ | Calcium ion | 285.9212 | 24.981 | Concentrations in ng m-3 from CSIRO analysis
GENT43 | Stockton | 2014-10-10 | Ca2+ | Calcium ion | 256.9025 | 22.8744 | Concentrations in ng m-3 from CSIRO analysis
GENT43 | Stockton | 2014-10-13 | Ca2+ | Calcium ion | 261.9509 | 23.238 | Concentrations in ng m-3 from CSIRO analysis
GENT43 | Stockton | 2014-10-16 | Ca2+ | Calcium ion | 432.5682 | 36.0331 | Concentrations in ng m-3 from CSIRO analysis
GENT43 | Stockton | 2014-10-19 | Ca2+ | Calcium ion | 260.9738 | 23.1675 | Concentrations in ng m-3 from CSIRO analysis
GENT43 | Stockton | 2014-10-22 | Ca2+ | Calcium ion | 350.2877 | 29.768 | Concentrations in ng m-3 from CSIRO analysis
GENT43 | Stockton | 2014-10-25 | Ca2+ | Calcium ion | 165.6595 | 16.6278 | Concentrations in ng m-3 from CSIRO analysis
GENT43 | Stockton | 2014-10-28 | Ca2+ | Calcium ion | 504.1733 | 41.5652 | Concentrations in ng m-3 from CSIRO analysis
GENT43 | Stockton | 2014-10-31 | Ca2+ | Calcium ion | 653.2303 | 53.2146 | Concentrations in ng m-3 from CSIRO analysis
GENT43 | Stockton | 2014-11-03 | Ca2+ | Calcium ion | 239.7572 | 21.6504 | Concentrations in ng m-3 from CSIRO analysis
GENT43 | Stockton | 2014-11-06 | Ca2+ | Calcium ion | 165.0924 | 16.5916 | Concentrations in ng m-3 from CSIRO analysis
GENT43 | Stockton | 2014-11-09 | Ca2+ | Calcium ion | 182.8756 | 17.745 | Concentrations in ng m-3 from CSIRO analysis
GENT43 | Stockton | 2014-11-12 | Ca2+ | Calcium ion | 387.0435 | 32.5512 | Concentrations in ng m-3 from CSIRO analysis
GENT43 | Stockton | 2014-11-15 | Ca2+ | Calcium ion | 195.439 | 18.5823 | Concentrations in ng m-3 from CSIRO analysis
GENT43 | Stockton | 2014-11-18 | Ca2+ | Calcium ion | 250.5094 | 22.416 | Concentrations in ng m-3 from CSIRO analysis
GENT43 | Stockton | 2014-11-21 | Ca2+ | Calcium ion | 416.6422 | 34.8113 | Concentrations in ng m-3 from CSIRO analysis
GENT43 | Stockton | 2014-11-24 | Ca2+ | Calcium ion | 118.1036 | 13.7883 | Concentrations in ng m-3 from CSIRO analysis
GENT43 | Stockton | 2014-11-27 | Ca2+ | Calcium ion | 154.1166 | 15.9015 | Concentrations in ng m-3 from CSIRO analysis
GENT43 | Stockton | 2014-11-30 | Ca2+ | Calcium ion | 253.6295 | 22.6395 | Concentrations in ng m-3 from CSIRO analysis
GENT43 | Stockton | 2014-12-03 | Ca2+ | Calcium ion | 233.0274 | 21.1749 | Concentrations in ng m-3 from CSIRO analysis
GENT43 | Stockton | 2014-12-06 | Ca2+ | Calcium ion | 129.7187 | 14.4409 | Concentrations in ng m-3 from CSIRO analysis
GENT43 | Stockton | 2014-12-09 | Ca2+ | Calcium ion | 171.6151 | 17.0099 | Concentrations in ng m-3 from CSIRO analysis
GENT43 | Stockton | 2014-12-12 | Ca2+ | Calcium ion | 164.7921 | 16.5725 | Concentrations in ng m-3 from CSIRO analysis
GENT43 | Stockton | 2014-12-15 | Ca2+ | Calcium ion | 475.5411 | 39.3464 | Concentrations in ng m-3 from CSIRO analysis
GENT43 | Stockton | 2014-12-18 | Ca2+ | Calcium ion | 512.1958 | 42.1883 | Concentrations in ng m-3 from CSIRO analysis
GENT43 | Stockton | 2014-12-21 | Ca2+ | Calcium ion | 237.1226 | 21.4639 | Concentrations in ng m-3 from CSIRO analysis
GENT43 | Stockton | 2014-12-24 | Ca2+ | Calcium ion | 247.7446 | 22.2185 | Concentrations in ng m-3 from CSIRO analysis
GENT43 | Stockton | 2014-12-27 | Ca2+ | Calcium ion | 258.4902 | 22.9886 | Concentrations in ng m-3 from CSIRO analysis
GENT43 | Stockton | 2014-12-30 | Ca2+ | Calcium ion | 421.021 | 35.1469 | Concentrations in ng m-3 from CSIRO analysis
GENT43 | Stockton | 2015-01-02 | Ca2+ | Calcium ion | 219.4181 | 20.223 | Concentrations in ng m-3 from CSIRO analysis
GENT43 | Stockton | 2015-01-05 | Ca2+ | Calcium ion | 251.9246 | 22.5173 | Concentrations in ng m-3 from CSIRO analysis
GENT43 | Stockton | 2015-01-08 | Ca2+ | Calcium ion | 486.4127 | 40.1879 | Concentrations in ng m-3 from CSIRO analysis
GENT43 | Stockton | 2015-01-11 | Ca2+ | Calcium ion | 79.4504 | 11.8847 | Concentrations in ng m-3 from CSIRO analysis
GENT43 | Stockton | 2015-01-14 | Ca2+ | Calcium ion | 140.0321 | 15.0447 | Concentrations in ng m-3 from CSIRO analysis
GENT43 | Stockton | 2015-01-17 | Ca2+ | Calcium ion | 211.4281 | 19.6708 | Concentrations in ng m-3 from CSIRO analysis
GENT43 | Stockton | 2015-01-20 | Ca2+ | Calcium ion | 277.2964 | 24.3508 | Concentrations in ng m-3 from CSIRO analysis
GENT43 | Stockton | 2015-01-23 | Ca2+ | Calcium ion | 583.4665 | 47.7454 | Concentrations in ng m-3 from CSIRO analysis
GENT43 | Stockton | 2015-01-26 | Ca2+ | Calcium ion | 244.0128 | 21.9526 | Concentrations in ng m-3 from CSIRO analysis
GENT43 | Stockton | 2015-01-29 | Ca2+ | Calcium ion | 87.7251 | 12.2515 | Concentrations in ng m-3 from CSIRO analysis
GENT43 | Stockton | 2015-02-01 | Ca2+ | Calcium ion | 325.871 | 27.937 | Concentrations in ng m-3 from CSIRO analysis
GENT43 | Stockton | 2015-02-04 | Ca2+ | Calcium ion | 260.8774 | 23.1606 | Concentrations in ng m-3 from CSIRO analysis
GENT43 | Stockton | 2015-02-07 | Ca2+ | Calcium ion | 296.5029 | 25.7584 | Concentrations in ng m-3 from CSIRO analysis
GENT43 | Stockton | 2015-02-10 | Ca2+ | Calcium ion | 403.2682 | 33.7883 | Concentrations in ng m-3 from CSIRO analysis
GENT43 | Stockton | 2015-02-13 | Ca2+ | Calcium ion | 482.1039 | 39.8543 | Concentrations in ng m-3 from CSIRO analysis
GENT43 | Stockton | 2015-02-16 | Ca2+ | Calcium ion | 581.3604 | 47.5806 | Concentrations in ng m-3 from CSIRO analysis
GENT43 | Stockton | 2015-02-19 | Ca2+ | Calcium ion | 512.4437 | 42.2075 | Concentrations in ng m-3 from CSIRO analysis
GENT43 | Stockton | 2015-02-22 | Ca2+ | Calcium ion | 292.8143 | 25.4869 | Concentrations in ng m-3 from CSIRO analysis
GENT43 | Stockton | 2015-02-25 | Ca2+ | Calcium ion | 159.3757 | 15.9392 | Concentrations in ng m-3 from CSIRO analysis
GENT43 | Stockton | 2015-02-28 | Ca2+ | Calcium ion | 323.7106 | 27.6069 | Concentrations in ng m-3 from CSIRO analysis
GENT44 | Mayfield | 2014-02-27 | Ca2+ | Calcium ion | 142.967 | 14.91 | Concentrations in ng m-3 from CSIRO analysis
GENT44 | Mayfield | 2014-03-02 | Ca2+ | Calcium ion | 73.9274 | 11.246 | Concentrations in ng m-3 from CSIRO analysis
GENT44 | Mayfield | 2014-03-05 | Ca2+ | Calcium ion | 157.6871 | 15.8314 | Concentrations in ng m-3 from CSIRO analysis
GENT44 | Mayfield | 2014-03-08 | Ca2+ | Calcium ion | 87.6153 | 11.8585 | Concentrations in ng m-3 from CSIRO analysis
GENT44 | Mayfield | 2014-03-11 | Ca2+ | Calcium ion | 441.2725 | 36.5747 | Concentrations in ng m-3 from CSIRO analysis
GENT44 | Mayfield | 2014-03-14 | Ca2+ | Calcium ion | 489.1781 | 40.2863 | Concentrations in ng m-3 from CSIRO analysis
GENT44 | Mayfield | 2014-03-20 | Ca2+ | Calcium ion | 210.0872 | 19.3383 | Concentrations in ng m-3 from CSIRO analysis
GENT44 | Mayfield | 2014-03-23 | Ca2+ | Calcium ion | 115.1258 | 13.2786 | Concentrations in ng m-3 from CSIRO analysis
GENT44 | Mayfield | 2014-03-26 | Ca2+ | Calcium ion | 125.1974 | 13.8496 | Concentrations in ng m-3 from CSIRO analysis
GENT44 | Mayfield | 2014-03-29 | Ca2+ | Calcium ion | 40.2508 | 10.0928 | Concentrations in ng m-3 from CSIRO analysis
GENT44 | Mayfield | 2014-04-01 | Ca2+ | Calcium ion | 82.2751 | 11.6111 | Concentrations in ng m-3 from CSIRO analysis
GENT44 | Mayfield | 2014-04-04 | Ca2+ | Calcium ion | 186.2257 | 17.7044 | Concentrations in ng m-3 from CSIRO analysis
GENT44 | Mayfield | 2014-04-07 | Ca2+ | Calcium ion | 65.6529 | 10.9124 | Concentrations in ng m-3 from CSIRO analysis
GENT44 | Mayfield | 2014-04-10 | Ca2+ | Calcium ion | 290.6635 | 25.1436 | Concentrations in ng m-3 from CSIRO analysis
GENT44 | Mayfield | 2014-04-13 | Ca2+ | Calcium ion | 45.7577 | 10.2418 | Concentrations in ng m-3 from CSIRO analysis
GENT44 | Mayfield | 2014-04-16 | Ca2+ | Calcium ion | 97.5163 | 12.3432 | Concentrations in ng m-3 from CSIRO analysis
GENT44 | Mayfield | 2014-04-19 | Ca2+ | Calcium ion | 107.2579 | 12.85 | Concentrations in ng m-3 from CSIRO analysis
GENT44 | Mayfield | 2014-04-22 | Ca2+ | Calcium ion | 111.0142 | 13.0526 | Concentrations in ng m-3 from CSIRO analysis
GENT44 | Mayfield | 2014-04-25 | Ca2+ | Calcium ion | 89.741 | 11.9598 | Concentrations in ng m-3 from CSIRO analysis
GENT44 | Mayfield | 2014-04-28 | Ca2+ | Calcium ion | 105.8549 | 12.7753 | Concentrations in ng m-3 from CSIRO analysis
GENT44 | Mayfield | 2014-05-01 | Ca2+ | Calcium ion | 123.4291 | 13.7476 | Concentrations in ng m-3 from CSIRO analysis
GENT44 | Mayfield | 2014-05-04 | Ca2+ | Calcium ion | 9.5653 | 15.9422 | Concentrations in ng m-3 from CSIRO analysis
GENT44 | Mayfield | 2014-05-07 | Ca2+ | Calcium ion | 233.8003 | 21.008 | Concentrations in ng m-3 from CSIRO analysis
GENT44 | Mayfield | 2014-05-10 | Ca2+ | Calcium ion | 91.7838 | 12.0586 | Concentrations in ng m-3 from CSIRO analysis
GENT44 | Mayfield | 2014-05-13 | Ca2+ | Calcium ion | 70.0782 | 11.0872 | Concentrations in ng m-3 from CSIRO analysis
GENT44 | Mayfield | 2014-05-16 | Ca2+ | Calcium ion | 160.1834 | 15.991 | Concentrations in ng m-3 from CSIRO analysis
GENT44 | Mayfield | 2014-05-19 | Ca2+ | Calcium ion | 397.8829 | 33.2368 | Concentrations in ng m-3 from CSIRO analysis
GENT44 | Mayfield | 2014-05-22 | Ca2+ | Calcium ion | 59.3742 | 10.6797 | Concentrations in ng m-3 from CSIRO analysis
GENT44 | Mayfield | 2014-05-25 | Ca2+ | Calcium ion | 25.3293 | 9.7776 | Concentrations in ng m-3 from CSIRO analysis
GENT44 | Mayfield | 2014-05-28 | Ca2+ | Calcium ion | 43.4384 | 10.177 | Concentrations in ng m-3 from CSIRO analysis
GENT44 | Mayfield | 2014-05-31 | Ca2+ | Calcium ion | 9.5653 | 15.9422 | Concentrations in ng m-3 from CSIRO analysis
GENT44 | Mayfield | 2014-06-03 | Ca2+ | Calcium ion | 9.5653 | 15.9422 | Concentrations in ng m-3 from CSIRO analysis
GENT44 | Mayfield | 2014-06-06 | Ca2+ | Calcium ion | 9.5653 | 15.9422 | Concentrations in ng m-3 from CSIRO analysis
GENT44 | Mayfield | 2014-06-09 | Ca2+ | Calcium ion | 9.5653 | 15.9422 | Concentrations in ng m-3 from CSIRO analysis
GENT44 | Mayfield | 2014-06-12 | Ca2+ | Calcium ion | 91.1339 | 12.027 | Concentrations in ng m-3 from CSIRO analysis
GENT44 | Mayfield | 2014-06-15 | Ca2+ | Calcium ion | 9.5653 | 15.9422 | Concentrations in ng m-3 from CSIRO analysis
GENT44 | Mayfield | 2014-06-18 | Ca2+ | Calcium ion | 66.0586 | 10.9281 | Concentrations in ng m-3 from CSIRO analysis
GENT44 | Mayfield | 2014-06-21 | Ca2+ | Calcium ion | 22.0065 | 9.726 | Concentrations in ng m-3 from CSIRO analysis
GENT44 | Mayfield | 2014-06-24 | Ca2+ | Calcium ion | 55.5646 | 10.5477 | Concentrations in ng m-3 from CSIRO analysis
GENT44 | Mayfield | 2014-06-27 | Ca2+ | Calcium ion | 67.9105 | 11.0005 | Concentrations in ng m-3 from CSIRO analysis
GENT44 | Mayfield | 2014-06-30 | Ca2+ | Calcium ion | 9.5653 | 15.9422 | Concentrations in ng m-3 from CSIRO analysis
GENT44 | Mayfield | 2014-07-03 | Ca2+ | Calcium ion | 49.9414 | 10.3662 | Concentrations in ng m-3 from CSIRO analysis
GENT44 | Mayfield | 2014-07-06 | Ca2+ | Calcium ion | 24.3248 | 9.7612 | Concentrations in ng m-3 from CSIRO analysis
GENT44 | Mayfield | 2014-07-09 | Ca2+ | Calcium ion | 62.2082 | 10.7825 | Concentrations in ng m-3 from CSIRO analysis
GENT44 | Mayfield | 2014-07-12 | Ca2+ | Calcium ion | 45.279 | 10.2282 | Concentrations in ng m-3 from CSIRO analysis
GENT44 | Mayfield | 2014-07-15 | Ca2+ | Calcium ion | 58.7568 | 10.6579 | Concentrations in ng m-3 from CSIRO analysis
GENT44 | Mayfield | 2014-07-18 | Ca2+ | Calcium ion | 9.5653 | 15.9422 | Concentrations in ng m-3 from CSIRO analysis
GENT44 | Mayfield | 2014-07-21 | Ca2+ | Calcium ion | 40.0153 | 10.0868 | Concentrations in ng m-3 from CSIRO analysis
GENT44 | Mayfield | 2014-07-24 | Ca2+ | Calcium ion | 103.8742 | 12.6708 | Concentrations in ng m-3 from CSIRO analysis
GENT44 | Mayfield | 2014-07-27 | Ca2+ | Calcium ion | 9.5653 | 15.9422 | Concentrations in ng m-3 from CSIRO analysis
GENT44 | Mayfield | 2014-07-30 | Ca2+ | Calcium ion | 57.2528 | 10.6053 | Concentrations in ng m-3 from CSIRO analysis
GENT44 | Mayfield | 2014-08-02 | Ca2+ | Calcium ion | 26.8688 | 9.8038 | Concentrations in ng m-3 from CSIRO analysis
GENT44 | Mayfield | 2014-08-05 | Ca2+ | Calcium ion | 53.1179 | 10.4667 | Concentrations in ng m-3 from CSIRO analysis
GENT44 | Mayfield | 2014-08-08 | Ca2+ | Calcium ion | 47.6668 | 10.2974 | Concentrations in ng m-3 from CSIRO analysis
GENT44 | Mayfield | 2014-08-11 | Ca2+ | Calcium ion | 56.7783 | 10.589 | Concentrations in ng m-3 from CSIRO analysis
GENT44 | Mayfield | 2014-08-14 | Ca2+ | Calcium ion | 31.5224 | 9.8921 | Concentrations in ng m-3 from CSIRO analysis
GENT44 | Mayfield | 2014-08-17 | Ca2+ | Calcium ion | 9.5653 | 15.9422 | Concentrations in ng m-3 from CSIRO analysis
GENT44 | Mayfield | 2014-08-20 | Ca2+ | Calcium ion | 46.3925 | 10.2601 | Concentrations in ng m-3 from CSIRO analysis
GENT44 | Mayfield | 2014-08-23 | Ca2+ | Calcium ion | 61.586 | 10.7596 | Concentrations in ng m-3 from CSIRO analysis
GENT44 | Mayfield | 2014-08-26 | Ca2+ | Calcium ion | 89.6268 | 11.9543 | Concentrations in ng m-3 from CSIRO analysis
GENT44 | Mayfield | 2014-08-29 | Ca2+ | Calcium ion | 39.4534 | 10.0726 | Concentrations in ng m-3 from CSIRO analysis
GENT44 | Mayfield | 2014-09-01 | Ca2+ | Calcium ion | 75.5903 | 11.3165 | Concentrations in ng m-3 from CSIRO analysis
GENT44 | Mayfield | 2014-09-04 | Ca2+ | Calcium ion | 49.3876 | 10.3492 | Concentrations in ng m-3 from CSIRO analysis
GENT44 | Mayfield | 2014-09-07 | Ca2+ | Calcium ion | 20.1953 | 9.7008 | Concentrations in ng m-3 from CSIRO analysis
GENT44 | Mayfield | 2014-09-10 | Ca2+ | Calcium ion | 9.5653 | 15.9422 | Concentrations in ng m-3 from CSIRO analysis
GENT44 | Mayfield | 2014-09-13 | Ca2+ | Calcium ion | 24.9355 | 9.7711 | Concentrations in ng m-3 from CSIRO analysis
GENT44 | Mayfield | 2014-09-16 | Ca2+ | Calcium ion | 111.3453 | 13.0706 | Concentrations in ng m-3 from CSIRO analysis
GENT44 | Mayfield | 2014-09-19 | Ca2+ | Calcium ion | 40.7412 | 10.1053 | Concentrations in ng m-3 from CSIRO analysis
GENT44 | Mayfield | 2014-09-22 | Ca2+ | Calcium ion | 409.0562 | 34.0938 | Concentrations in ng m-3 from CSIRO analysis
GENT44 | Mayfield | 2014-09-25 | Ca2+ | Calcium ion | 64.3406 | 10.8623 | Concentrations in ng m-3 from CSIRO analysis
GENT44 | Mayfield | 2014-09-28 | Ca2+ | Calcium ion | 27.5549 | 9.816 | Concentrations in ng m-3 from CSIRO analysis
GENT44 | Mayfield | 2014-10-01 | Ca2+ | Calcium ion | 127.385 | 13.9767 | Concentrations in ng m-3 from CSIRO analysis
GENT44 | Mayfield | 2014-10-04 | Ca2+ | Calcium ion | 184.5313 | 17.5905 | Concentrations in ng m-3 from CSIRO analysis
GENT44 | Mayfield | 2014-10-07 | Ca2+ | Calcium ion | 103.0228 | 12.6263 | Concentrations in ng m-3 from CSIRO analysis
GENT44 | Mayfield | 2014-10-10 | Ca2+ | Calcium ion | 107.031 | 12.8379 | Concentrations in ng m-3 from CSIRO analysis
GENT44 | Mayfield | 2014-10-13 | Ca2+ | Calcium ion | 98.4165 | 12.3889 | Concentrations in ng m-3 from CSIRO analysis
GENT44 | Mayfield | 2014-10-16 | Ca2+ | Calcium ion | 187.8821 | 17.8161 | Concentrations in ng m-3 from CSIRO analysis
GENT44 | Mayfield | 2014-10-19 | Ca2+ | Calcium ion | 90.9703 | 12.0191 | Concentrations in ng m-3 from CSIRO analysis
GENT44 | Mayfield | 2014-10-22 | Ca2+ | Calcium ion | 166.8534 | 16.4217 | Concentrations in ng m-3 from CSIRO analysis
GENT44 | Mayfield | 2014-10-25 | Ca2+ | Calcium ion | 78.4907 | 11.4422 | Concentrations in ng m-3 from CSIRO analysis
GENT44 | Mayfield | 2014-10-28 | Ca2+ | Calcium ion | 146.2954 | 15.1152 | Concentrations in ng m-3 from CSIRO analysis
GENT44 | Mayfield | 2014-10-31 | Ca2+ | Calcium ion | 214.2894 | 19.6312 | Concentrations in ng m-3 from CSIRO analysis
GENT44 | Mayfield | 2014-11-03 | Ca2+ | Calcium ion | 250.03 | 22.1718 | Concentrations in ng m-3 from CSIRO analysis
GENT44 | Mayfield | 2014-11-06 | Ca2+ | Calcium ion | 111.5451 | 13.0815 | Concentrations in ng m-3 from CSIRO analysis
GENT44 | Mayfield | 2014-11-09 | Ca2+ | Calcium ion | 123.8942 | 13.7744 | Concentrations in ng m-3 from CSIRO analysis
GENT44 | Mayfield | 2014-11-12 | Ca2+ | Calcium ion | 131.608 | 14.2249 | Concentrations in ng m-3 from CSIRO analysis
GENT44 | Mayfield | 2014-11-15 | Ca2+ | Calcium ion | 151.6816 | 15.4513 | Concentrations in ng m-3 from CSIRO analysis
GENT44 | Mayfield | 2014-11-18 | Ca2+ | Calcium ion | 112.9909 | 13.1607 | Concentrations in ng m-3 from CSIRO analysis
GENT44 | Mayfield | 2014-11-21 | Ca2+ | Calcium ion | 212.0649 | 19.476 | Concentrations in ng m-3 from CSIRO analysis
GENT44 | Mayfield | 2014-11-24 | Ca2+ | Calcium ion | 78.4663 | 11.4411 | Concentrations in ng m-3 from CSIRO analysis
GENT44 | Mayfield | 2014-11-27 | Ca2+ | Calcium ion | 81.1649 | 11.561 | Concentrations in ng m-3 from CSIRO analysis
GENT44 | Mayfield | 2014-11-30 | Ca2+ | Calcium ion | 152.4228 | 15.4979 | Concentrations in ng m-3 from CSIRO analysis
GENT44 | Mayfield | 2014-12-03 | Ca2+ | Calcium ion | 250.6745 | 22.2184 | Concentrations in ng m-3 from CSIRO analysis
GENT44 | Mayfield | 2014-12-06 | Ca2+ | Calcium ion | 31.9059 | 9.9 | Concentrations in ng m-3 from CSIRO analysis
GENT44 | Mayfield | 2014-12-09 | Ca2+ | Calcium ion | 129.3229 | 14.0901 | Concentrations in ng m-3 from CSIRO analysis
GENT44 | Mayfield | 2014-12-12 | Ca2+ | Calcium ion | 33.2953 | 9.9292 | Concentrations in ng m-3 from CSIRO analysis
GENT44 | Mayfield | 2014-12-15 | Ca2+ | Calcium ion | 177.9463 | 17.1508 | Concentrations in ng m-3 from CSIRO analysis
GENT44 | Mayfield | 2014-12-18 | Ca2+ | Calcium ion | 360.6847 | 30.3989 | Concentrations in ng m-3 from CSIRO analysis
GENT44 | Mayfield | 2014-12-21 | Ca2+ | Calcium ion | 127.9076 | 14.0072 | Concentrations in ng m-3 from CSIRO analysis
GENT44 | Mayfield | 2014-12-24 | Ca2+ | Calcium ion | 85.3186 | 11.7508 | Concentrations in ng m-3 from CSIRO analysis
GENT44 | Mayfield | 2014-12-27 | Ca2+ | Calcium ion | 104.2911 | 12.6927 | Concentrations in ng m-3 from CSIRO analysis
GENT44 | Mayfield | 2014-12-30 | Ca2+ | Calcium ion | 215.9548 | 19.7476 | Concentrations in ng m-3 from CSIRO analysis
GENT44 | Mayfield | 2015-01-02 | Ca2+ | Calcium ion | 108.904 | 12.9383 | Concentrations in ng m-3 from CSIRO analysis
GENT44 | Mayfield | 2015-01-05 | Ca2+ | Calcium ion | 162.3975 | 16.1333 | Concentrations in ng m-3 from CSIRO analysis
GENT44 | Mayfield | 2015-01-08 | Ca2+ | Calcium ion | 235.9252 | 21.1595 | Concentrations in ng m-3 from CSIRO analysis
GENT44 | Mayfield | 2015-01-11 | Ca2+ | Calcium ion | 48.0241 | 10.308 | Concentrations in ng m-3 from CSIRO analysis
GENT44 | Mayfield | 2015-01-14 | Ca2+ | Calcium ion | 52.8674 | 10.4586 | Concentrations in ng m-3 from CSIRO analysis
GENT44 | Mayfield | 2015-01-17 | Ca2+ | Calcium ion | 69.6251 | 11.0689 | Concentrations in ng m-3 from CSIRO analysis
GENT44 | Mayfield | 2015-01-20 | Ca2+ | Calcium ion | 103.1393 | 12.6323 | Concentrations in ng m-3 from CSIRO analysis
GENT44 | Mayfield | 2015-01-23 | Ca2+ | Calcium ion | 176.3944 | 17.0479 | Concentrations in ng m-3 from CSIRO analysis
GENT44 | Mayfield | 2015-01-26 | Ca2+ | Calcium ion | 137.4739 | 14.5756 | Concentrations in ng m-3 from CSIRO analysis
GENT44 | Mayfield | 2015-01-29 | Ca2+ | Calcium ion | 156.2537 | 15.7402 | Concentrations in ng m-3 from CSIRO analysis
GENT44 | Mayfield | 2015-02-01 | Ca2+ | Calcium ion | 104.3885 | 12.6979 | Concentrations in ng m-3 from CSIRO analysis
GENT44 | Mayfield | 2015-02-04 | Ca2+ | Calcium ion | 247.1494 | 21.9642 | Concentrations in ng m-3 from CSIRO analysis
GENT44 | Mayfield | 2015-02-07 | Ca2+ | Calcium ion | 73.2216 | 11.2164 | Concentrations in ng m-3 from CSIRO analysis
GENT44 | Mayfield | 2015-02-10 | Ca2+ | Calcium ion | 152.673 | 15.5136 | Concentrations in ng m-3 from CSIRO analysis
GENT44 | Mayfield | 2015-02-13 | Ca2+ | Calcium ion | 119.6392 | 13.5315 | Concentrations in ng m-3 from CSIRO analysis
GENT44 | Mayfield | 2015-02-16 | Ca2+ | Calcium ion | 132.3997 | 14.2718 | Concentrations in ng m-3 from CSIRO analysis
GENT44 | Mayfield | 2015-02-19 | Ca2+ | Calcium ion | 275.3107 | 24.0123 | Concentrations in ng m-3 from CSIRO analysis
GENT44 | Mayfield | 2015-02-22 | Ca2+ | Calcium ion | 33.0889 | 9.9248 | Concentrations in ng m-3 from CSIRO analysis
GENT44 | Mayfield | 2015-02-25 | Ca2+ | Calcium ion | 113.9814 | 13.5644 | Concentrations in ng m-3 from CSIRO analysis
GENT44 | Mayfield | 2015-02-28 | Ca2+ | Calcium ion | 105.8321 | 13.135 | Concentrations in ng m-3 from CSIRO analysis
GENT43 | Stockton | 2014-02-27 | Cl- | Chloride | 6407.5669 | 339.7152 | Concentrations in ng m-3 from CSIRO analysis
GENT43 | Stockton | 2014-03-02 | Cl- | Chloride | 4218.1253 | 223.7341 | Concentrations in ng m-3 from CSIRO analysis
GENT43 | Stockton | 2014-03-05 | Cl- | Chloride | 7447.3967 | 394.8103 | Concentrations in ng m-3 from CSIRO analysis
GENT43 | Stockton | 2014-03-08 | Cl- | Chloride | 11024.3655 | 584.3578 | Concentrations in ng m-3 from CSIRO analysis
GENT43 | Stockton | 2014-03-11 | Cl- | Chloride | 14658.2326 | 776.9363 | Concentrations in ng m-3 from CSIRO analysis
GENT43 | Stockton | 2014-03-14 | Cl- | Chloride | 17493.8303 | 927.2148 | Concentrations in ng m-3 from CSIRO analysis
GENT43 | Stockton | 2014-03-17 | Cl- | Chloride | 7724.1979 | 409.4772 | Concentrations in ng m-3 from CSIRO analysis
GENT43 | Stockton | 2014-03-20 | Cl- | Chloride | 8500.8424 | 450.6307 | Concentrations in ng m-3 from CSIRO analysis
GENT43 | Stockton | 2014-03-23 | Cl- | Chloride | 8281.3823 | 439.0016 | Concentrations in ng m-3 from CSIRO analysis
GENT43 | Stockton | 2014-03-26 | Cl- | Chloride | 10083.7908 | 534.5135 | Concentrations in ng m-3 from CSIRO analysis
GENT43 | Stockton | 2014-03-29 | Cl- | Chloride | 3081.8099 | 163.5732 | Concentrations in ng m-3 from CSIRO analysis
GENT43 | Stockton | 2014-04-01 | Cl- | Chloride | 5747.9615 | 304.7693 | Concentrations in ng m-3 from CSIRO analysis
GENT43 | Stockton | 2014-04-04 | Cl- | Chloride | 4160.5693 | 220.686 | Concentrations in ng m-3 from CSIRO analysis
GENT43 | Stockton | 2014-04-07 | Cl- | Chloride | 7140.351 | 378.5411 | Concentrations in ng m-3 from CSIRO analysis
GENT43 | Stockton | 2014-04-10 | Cl- | Chloride | 17084.6466 | 905.5291 | Concentrations in ng m-3 from CSIRO analysis
GENT43 | Stockton | 2014-04-13 | Cl- | Chloride | 3134.3853 | 166.3557 | Concentrations in ng m-3 from CSIRO analysis
GENT43 | Stockton | 2014-04-16 | Cl- | Chloride | 5578.5391 | 295.7937 | Concentrations in ng m-3 from CSIRO analysis
GENT43 | Stockton | 2014-04-19 | Cl- | Chloride | 3576.5384 | 189.761 | Concentrations in ng m-3 from CSIRO analysis
GENT43 | Stockton | 2014-04-22 | Cl- | Chloride | 990.0358 | 53.206 | Concentrations in ng m-3 from CSIRO analysis
GENT43 | Stockton | 2014-04-25 | Cl- | Chloride | 10669.3832 | 565.5459 | Concentrations in ng m-3 from CSIRO analysis
GENT43 | Stockton | 2014-04-28 | Cl- | Chloride | 7059.3817 | 374.2509 | Concentrations in ng m-3 from CSIRO analysis
GENT43 | Stockton | 2014-05-01 | Cl- | Chloride | 4670.8525 | 247.7118 | Concentrations in ng m-3 from CSIRO analysis
GENT43 | Stockton | 2014-05-04 | Cl- | Chloride | 377.504 | 21.8606 | Concentrations in ng m-3 from CSIRO analysis
GENT43 | Stockton | 2014-05-07 | Cl- | Chloride | 3612.2954 | 191.6541 | Concentrations in ng m-3 from CSIRO analysis
GENT43 | Stockton | 2014-05-10 | Cl- | Chloride | 1196.3939 | 64.0177 | Concentrations in ng m-3 from CSIRO analysis
GENT43 | Stockton | 2014-05-13 | Cl- | Chloride | 2869.7424 | 152.3512 | Concentrations in ng m-3 from CSIRO analysis
GENT43 | Stockton | 2014-05-16 | Cl- | Chloride | 3851.9636 | 204.344 | Concentrations in ng m-3 from CSIRO analysis
GENT43 | Stockton | 2014-05-19 | Cl- | Chloride | 541.4 | 30.0156 | Concentrations in ng m-3 from CSIRO analysis
GENT43 | Stockton | 2014-05-22 | Cl- | Chloride | 376.7283 | 21.823 | Concentrations in ng m-3 from CSIRO analysis
GENT43 | Stockton | 2014-05-25 | Cl- | Chloride | 9191.3322 | 487.2202 | Concentrations in ng m-3 from CSIRO analysis
GENT43 | Stockton | 2014-05-28 | Cl- | Chloride | 168.5831 | 12.5463 | Concentrations in ng m-3 from CSIRO analysis
GENT43 | Stockton | 2014-05-31 | Cl- | Chloride | 8302.3626 | 440.1134 | Concentrations in ng m-3 from CSIRO analysis
GENT43 | Stockton | 2014-06-03 | Cl- | Chloride | 177.6846 | 12.8942 | Concentrations in ng m-3 from CSIRO analysis
GENT43 | Stockton | 2014-06-06 | Cl- | Chloride | 1963.3155 | 104.4278 | Concentrations in ng m-3 from CSIRO analysis
GENT43 | Stockton | 2014-06-09 | Cl- | Chloride | 3320.833 | 176.2244 | Concentrations in ng m-3 from CSIRO analysis
GENT43 | Stockton | 2014-06-12 | Cl- | Chloride | 8708.2223 | 461.6198 | Concentrations in ng m-3 from CSIRO analysis
GENT43 | Stockton | 2014-06-15 | Cl- | Chloride | 535.6485 | 29.7243 | Concentrations in ng m-3 from CSIRO analysis
GENT43 | Stockton | 2014-06-18 | Cl- | Chloride | 1719.8563 | 91.5769 | Concentrations in ng m-3 from CSIRO analysis
GENT43 | Stockton | 2014-06-21 | Cl- | Chloride | 1589.8125 | 84.7192 | Concentrations in ng m-3 from CSIRO analysis
GENT43 | Stockton | 2014-06-24 | Cl- | Chloride | 592.1522 | 32.5966 | Concentrations in ng m-3 from CSIRO analysis
GENT43 | Stockton | 2014-06-27 | Cl- | Chloride | 2933.4679 | 155.7231 | Concentrations in ng m-3 from CSIRO analysis
GENT43 | Stockton | 2014-06-30 | Cl- | Chloride | 931.3592 | 50.1417 | Concentrations in ng m-3 from CSIRO analysis
GENT43 | Stockton | 2014-07-03 | Cl- | Chloride | 5997.0766 | 317.9671 | Concentrations in ng m-3 from CSIRO analysis
GENT43 | Stockton | 2014-07-06 | Cl- | Chloride | 124.3005 | 10.999 | Concentrations in ng m-3 from CSIRO analysis
GENT43 | Stockton | 2014-07-09 | Cl- | Chloride | 1276.3316 | 68.2166 | Concentrations in ng m-3 from CSIRO analysis
GENT43 | Stockton | 2014-07-12 | Cl- | Chloride | 774.1908 | 41.9668 | Concentrations in ng m-3 from CSIRO analysis
GENT43 | Stockton | 2014-07-15 | Cl- | Chloride | 4829.9689 | 256.1398 | Concentrations in ng m-3 from CSIRO analysis
GENT43 | Stockton | 2014-07-18 | Cl- | Chloride | 931.6422 | 50.1564 | Concentrations in ng m-3 from CSIRO analysis
GENT43 | Stockton | 2014-07-21 | Cl- | Chloride | 3074.5835 | 163.1908 | Concentrations in ng m-3 from CSIRO analysis
GENT43 | Stockton | 2014-07-24 | Cl- | Chloride | 3160.5135 | 167.7386 | Concentrations in ng m-3 from CSIRO analysis
GENT43 | Stockton | 2014-07-27 | Cl- | Chloride | 1573.2794 | 83.8477 | Concentrations in ng m-3 from CSIRO analysis
GENT43 | Stockton | 2014-07-30 | Cl- | Chloride | 116.8565 | 10.7673 | Concentrations in ng m-3 from CSIRO analysis
GENT43 | Stockton | 2014-08-02 | Cl- | Chloride | 2264.2116 | 120.326 | Concentrations in ng m-3 from CSIRO analysis
GENT43 | Stockton | 2014-08-05 | Cl- | Chloride | 1383.6836 | 73.8623 | Concentrations in ng m-3 from CSIRO analysis
GENT43 | Stockton | 2014-08-08 | Cl- | Chloride | 3551.2192 | 188.4206 | Concentrations in ng m-3 from CSIRO analysis
GENT43 | Stockton | 2014-08-11 | Cl- | Chloride | 3467.0326 | 183.9637 | Concentrations in ng m-3 from CSIRO analysis
GENT43 | Stockton | 2014-08-14 | Cl- | Chloride | 2017.1517 | 107.2712 | Concentrations in ng m-3 from CSIRO analysis
GENT43 | Stockton | 2014-08-17 | Cl- | Chloride | 2529.7746 | 134.367 | Concentrations in ng m-3 from CSIRO analysis
GENT43 | Stockton | 2014-08-20 | Cl- | Chloride | 4496.799 | 238.493 | Concentrations in ng m-3 from CSIRO analysis
GENT43 | Stockton | 2014-08-23 | Cl- | Chloride | 3133.5287 | 166.3104 | Concentrations in ng m-3 from CSIRO analysis
GENT43 | Stockton | 2014-08-26 | Cl- | Chloride | 9421.5955 | 499.4222 | Concentrations in ng m-3 from CSIRO analysis
GENT43 | Stockton | 2014-08-29 | Cl- | Chloride | 3868.1199 | 205.1995 | Concentrations in ng m-3 from CSIRO analysis
GENT43 | Stockton | 2014-09-01 | Cl- | Chloride | 4936.0685 | 261.7599 | Concentrations in ng m-3 from CSIRO analysis
GENT43 | Stockton | 2014-09-04 | Cl- | Chloride | 2934.8993 | 155.7988 | Concentrations in ng m-3 from CSIRO analysis
GENT43 | Stockton | 2014-09-07 | Cl- | Chloride | 10953.813 | 580.6189 | Concentrations in ng m-3 from CSIRO analysis
GENT43 | Stockton | 2014-09-10 | Cl- | Chloride | 1455.6756 | 77.6519 | Concentrations in ng m-3 from CSIRO analysis
GENT43 | Stockton | 2014-09-13 | Cl- | Chloride | 8069.6147 | 427.7803 | Concentrations in ng m-3 from CSIRO analysis
GENT43 | Stockton | 2014-09-16 | Cl- | Chloride | 5063.9804 | 268.5354 | Concentrations in ng m-3 from CSIRO analysis
GENT43 | Stockton | 2014-09-19 | Cl- | Chloride | 7551.6132 | 400.3324 | Concentrations in ng m-3 from CSIRO analysis
GENT43 | Stockton | 2014-09-22 | Cl- | Chloride | 7823.0359 | 414.7144 | Concentrations in ng m-3 from CSIRO analysis
GENT43 | Stockton | 2014-09-25 | Cl- | Chloride | 2881.545 | 152.9757 | Concentrations in ng m-3 from CSIRO analysis
GENT43 | Stockton | 2014-09-28 | Cl- | Chloride | 5226.5983 | 277.1497 | Concentrations in ng m-3 from CSIRO analysis
GENT43 | Stockton | 2014-10-01 | Cl- | Chloride | 6951.457 | 368.5325 | Concentrations in ng m-3 from CSIRO analysis
GENT43 | Stockton | 2014-10-04 | Cl- | Chloride | 19668.8905 | 1042.4884 | Concentrations in ng m-3 from CSIRO analysis
GENT43 | Stockton | 2014-10-07 | Cl- | Chloride | 5505.0473 | 291.9004 | Concentrations in ng m-3 from CSIRO analysis
GENT43 | Stockton | 2014-10-10 | Cl- | Chloride | 9319.3064 | 494.0018 | Concentrations in ng m-3 from CSIRO analysis
GENT43 | Stockton | 2014-10-13 | Cl- | Chloride | 6564.2598 | 348.0172 | Concentrations in ng m-3 from CSIRO analysis
GENT43 | Stockton | 2014-10-16 | Cl- | Chloride | 13285.8119 | 704.2031 | Concentrations in ng m-3 from CSIRO analysis
GENT43 | Stockton | 2014-10-19 | Cl- | Chloride | 9509.1553 | 504.0622 | Concentrations in ng m-3 from CSIRO analysis
GENT43 | Stockton | 2014-10-22 | Cl- | Chloride | 13660.4145 | 724.0555 | Concentrations in ng m-3 from CSIRO analysis
GENT43 | Stockton | 2014-10-25 | Cl- | Chloride | 3988.6195 | 211.5802 | Concentrations in ng m-3 from CSIRO analysis
GENT43 | Stockton | 2014-10-28 | Cl- | Chloride | 13781.4222 | 730.4685 | Concentrations in ng m-3 from CSIRO analysis
GENT43 | Stockton | 2014-10-31 | Cl- | Chloride | 14436.1428 | 765.1663 | Concentrations in ng m-3 from CSIRO analysis
GENT43 | Stockton | 2014-11-03 | Cl- | Chloride | 10569.1739 | 560.2355 | Concentrations in ng m-3 from CSIRO analysis
GENT43 | Stockton | 2014-11-06 | Cl- | Chloride | 7163.7614 | 379.7815 | Concentrations in ng m-3 from CSIRO analysis
GENT43 | Stockton | 2014-11-09 | Cl- | Chloride | 6361.3574 | 337.267 | Concentrations in ng m-3 from CSIRO analysis
GENT43 | Stockton | 2014-11-12 | Cl- | Chloride | 17122.0121 | 907.5094 | Concentrations in ng m-3 from CSIRO analysis
GENT43 | Stockton | 2014-11-15 | Cl- | Chloride | 8249.2555 | 437.2993 | Concentrations in ng m-3 from CSIRO analysis
GENT43 | Stockton | 2014-11-18 | Cl- | Chloride | 8719.1215 | 462.1974 | Concentrations in ng m-3 from CSIRO analysis
GENT43 | Stockton | 2014-11-21 | Cl- | Chloride | 6075.7196 | 322.1336 | Concentrations in ng m-3 from CSIRO analysis
GENT43 | Stockton | 2014-11-24 | Cl- | Chloride | 4195.5218 | 222.537 | Concentrations in ng m-3 from CSIRO analysis
GENT43 | Stockton | 2014-11-27 | Cl- | Chloride | 7750.07 | 410.8481 | Concentrations in ng m-3 from CSIRO analysis
GENT43 | Stockton | 2014-11-30 | Cl- | Chloride | 9656.4789 | 511.8692 | Concentrations in ng m-3 from CSIRO analysis
GENT43 | Stockton | 2014-12-03 | Cl- | Chloride | 7079.3056 | 375.3066 | Concentrations in ng m-3 from CSIRO analysis
GENT43 | Stockton | 2014-12-06 | Cl- | Chloride | 4904.6566 | 260.096 | Concentrations in ng m-3 from CSIRO analysis
GENT43 | Stockton | 2014-12-09 | Cl- | Chloride | 6965.5011 | 369.2766 | Concentrations in ng m-3 from CSIRO analysis
GENT43 | Stockton | 2014-12-12 | Cl- | Chloride | 8507.3613 | 450.9762 | Concentrations in ng m-3 from CSIRO analysis
GENT43 | Stockton | 2014-12-15 | Cl- | Chloride | 17142.876 | 908.6151 | Concentrations in ng m-3 from CSIRO analysis
GENT43 | Stockton | 2014-12-18 | Cl- | Chloride | 17419.3171 | 923.2658 | Concentrations in ng m-3 from CSIRO analysis
GENT43 | Stockton | 2014-12-21 | Cl- | Chloride | 8505.4511 | 450.8749 | Concentrations in ng m-3 from CSIRO analysis
GENT43 | Stockton | 2014-12-24 | Cl- | Chloride | 8683.953 | 460.3338 | Concentrations in ng m-3 from CSIRO analysis
GENT43 | Stockton | 2014-12-27 | Cl- | Chloride | 12018.1877 | 637.0248 | Concentrations in ng m-3 from CSIRO analysis
GENT43 | Stockton | 2014-12-30 | Cl- | Chloride | 9901.5767 | 524.8575 | Concentrations in ng m-3 from CSIRO analysis
GENT43 | Stockton | 2015-01-02 | Cl- | Chloride | 7891.915 | 418.3642 | Concentrations in ng m-3 from CSIRO analysis
GENT43 | Stockton | 2015-01-05 | Cl- | Chloride | 10164.2029 | 538.7748 | Concentrations in ng m-3 from CSIRO analysis
GENT43 | Stockton | 2015-01-08 | Cl- | Chloride | 14155.4485 | 750.2905 | Concentrations in ng m-3 from CSIRO analysis
GENT43 | Stockton | 2015-01-11 | Cl- | Chloride | 3556.943 | 188.7236 | Concentrations in ng m-3 from CSIRO analysis
GENT43 | Stockton | 2015-01-14 | Cl- | Chloride | 3140.1783 | 166.6623 | Concentrations in ng m-3 from CSIRO analysis
GENT43 | Stockton | 2015-01-17 | Cl- | Chloride | 5301.7833 | 281.1325 | Concentrations in ng m-3 from CSIRO analysis
GENT43 | Stockton | 2015-01-20 | Cl- | Chloride | 12207.515 | 647.0582 | Concentrations in ng m-3 from CSIRO analysis
GENT43 | Stockton | 2015-01-23 | Cl- | Chloride | 20406.327 | 1081.5712 | Concentrations in ng m-3 from CSIRO analysis
GENT43 | Stockton | 2015-01-26 | Cl- | Chloride | 11022.4725 | 584.2574 | Concentrations in ng m-3 from CSIRO analysis
GENT43 | Stockton | 2015-01-29 | Cl- | Chloride | 3591.9582 | 190.5774 | Concentrations in ng m-3 from CSIRO analysis
GENT43 | Stockton | 2015-02-01 | Cl- | Chloride | 12793.6689 | 678.1217 | Concentrations in ng m-3 from CSIRO analysis
GENT43 | Stockton | 2015-02-04 | Cl- | Chloride | 5192.6 | 275.3487 | Concentrations in ng m-3 from CSIRO analysis
GENT43 | Stockton | 2015-02-07 | Cl- | Chloride | 10665.6763 | 565.3495 | Concentrations in ng m-3 from CSIRO analysis
GENT43 | Stockton | 2015-02-10 | Cl- | Chloride | 14915.3504 | 790.5626 | Concentrations in ng m-3 from CSIRO analysis
GENT43 | Stockton | 2015-02-13 | Cl- | Chloride | 14078.8459 | 746.2308 | Concentrations in ng m-3 from CSIRO analysis
GENT43 | Stockton | 2015-02-16 | Cl- | Chloride | 19935.4138 | 1056.6136 | Concentrations in ng m-3 from CSIRO analysis
GENT43 | Stockton | 2015-02-19 | Cl- | Chloride | 17202.5878 | 911.7797 | Concentrations in ng m-3 from CSIRO analysis
GENT43 | Stockton | 2015-02-22 | Cl- | Chloride | 11140.5225 | 590.5134 | Concentrations in ng m-3 from CSIRO analysis
GENT43 | Stockton | 2015-02-25 | Cl- | Chloride | 5731.4022 | 304.5233 | Concentrations in ng m-3 from CSIRO analysis
GENT43 | Stockton | 2015-02-28 | Cl- | Chloride | 10847.1174 | 575.2986 | Concentrations in ng m-3 from CSIRO analysis
GENT44 | Mayfield | 2014-02-27 | Cl- | Chloride | 3432.7574 | 183.2005 | Concentrations in ng m-3 from CSIRO analysis
GENT44 | Mayfield | 2014-03-02 | Cl- | Chloride | 1515.3286 | 83.1369 | Concentrations in ng m-3 from CSIRO analysis
GENT44 | Mayfield | 2014-03-05 | Cl- | Chloride | 1056.9991 | 60.0001 | Concentrations in ng m-3 from CSIRO analysis
GENT44 | Mayfield | 2014-03-08 | Cl- | Chloride | 1552.1899 | 85.0257 | Concentrations in ng m-3 from CSIRO analysis
GENT44 | Mayfield | 2014-03-11 | Cl- | Chloride | 2932.0114 | 156.875 | Concentrations in ng m-3 from CSIRO analysis
GENT44 | Mayfield | 2014-03-14 | Cl- | Chloride | 2531.2338 | 135.8651 | Concentrations in ng m-3 from CSIRO analysis
GENT44 | Mayfield | 2014-03-20 | Cl- | Chloride | 4832.4026 | 257.017 | Concentrations in ng m-3 from CSIRO analysis
GENT44 | Mayfield | 2014-03-23 | Cl- | Chloride | 3445.8947 | 183.892 | Concentrations in ng m-3 from CSIRO analysis
GENT44 | Mayfield | 2014-03-26 | Cl- | Chloride | 2508.6149 | 134.6815 | Concentrations in ng m-3 from CSIRO analysis
GENT44 | Mayfield | 2014-03-29 | Cl- | Chloride | 1712.3231 | 93.2619 | Concentrations in ng m-3 from CSIRO analysis
GENT44 | Mayfield | 2014-04-01 | Cl- | Chloride | 2042.152 | 110.3461 | Concentrations in ng m-3 from CSIRO analysis
GENT44 | Mayfield | 2014-04-04 | Cl- | Chloride | 1809.225 | 98.2667 | Concentrations in ng m-3 from CSIRO analysis
GENT44 | Mayfield | 2014-04-07 | Cl- | Chloride | 2621.2946 | 140.5803 | Concentrations in ng m-3 from CSIRO analysis
GENT44 | Mayfield | 2014-04-10 | Cl- | Chloride | 3484.8304 | 185.9416 | Concentrations in ng m-3 from CSIRO analysis
GENT44 | Mayfield | 2014-04-13 | Cl- | Chloride | 2209.0627 | 119.0356 | Concentrations in ng m-3 from CSIRO analysis
GENT44 | Mayfield | 2014-04-16 | Cl- | Chloride | 4435.415 | 236.0569 | Concentrations in ng m-3 from CSIRO analysis
GENT44 | Mayfield | 2014-04-19 | Cl- | Chloride | 2622.0013 | 140.6173 | Concentrations in ng m-3 from CSIRO analysis
GENT44 | Mayfield | 2014-04-22 | Cl- | Chloride | 304.0584 | 26.8581 | Concentrations in ng m-3 from CSIRO analysis
GENT44 | Mayfield | 2014-04-25 | Cl- | Chloride | 4235.0965 | 225.4862 | Concentrations in ng m-3 from CSIRO analysis
GENT44 | Mayfield | 2014-04-28 | Cl- | Chloride | 2107.891 | 113.7656 | Concentrations in ng m-3 from CSIRO analysis
GENT44 | Mayfield | 2014-05-01 | Cl- | Chloride | 2884.6168 | 154.3871 | Concentrations in ng m-3 from CSIRO analysis
GENT44 | Mayfield | 2014-05-04 | Cl- | Chloride | 200.9135 | 23.9802 | Concentrations in ng m-3 from CSIRO analysis
GENT44 | Mayfield | 2014-05-07 | Cl- | Chloride | 2866.5309 | 153.438 | Concentrations in ng m-3 from CSIRO analysis
GENT44 | Mayfield | 2014-05-10 | Cl- | Chloride | 1153.8953 | 64.8211 | Concentrations in ng m-3 from CSIRO analysis
GENT44 | Mayfield | 2014-05-13 | Cl- | Chloride | 1330.0733 | 73.6956 | Concentrations in ng m-3 from CSIRO analysis
GENT44 | Mayfield | 2014-05-16 | Cl- | Chloride | 997.4488 | 57.0644 | Concentrations in ng m-3 from CSIRO analysis
GENT44 | Mayfield | 2014-05-19 | Cl- | Chloride | 707.7476 | 43.2285 | Concentrations in ng m-3 from CSIRO analysis
GENT44 | Mayfield | 2014-05-22 | Cl- | Chloride | 145.3351 | 22.8253 | Concentrations in ng m-3 from CSIRO analysis
GENT44 | Mayfield | 2014-05-25 | Cl- | Chloride | 316.3705 | 27.2546 | Concentrations in ng m-3 from CSIRO analysis
GENT44 | Mayfield | 2014-05-28 | Cl- | Chloride | 21.4863 | 35.8105 | Concentrations in ng m-3 from CSIRO analysis
GENT44 | Mayfield | 2014-05-31 | Cl- | Chloride | 734.2275 | 44.4518 | Concentrations in ng m-3 from CSIRO analysis
GENT44 | Mayfield | 2014-06-03 | Cl- | Chloride | 21.4863 | 35.8105 | Concentrations in ng m-3 from CSIRO analysis
GENT44 | Mayfield | 2014-06-06 | Cl- | Chloride | 232.8962 | 24.7795 | Concentrations in ng m-3 from CSIRO analysis
GENT44 | Mayfield | 2014-06-09 | Cl- | Chloride | 611.4675 | 38.8835 | Concentrations in ng m-3 from CSIRO analysis
GENT44 | Mayfield | 2014-06-12 | Cl- | Chloride | 418.7462 | 30.8904 | Concentrations in ng m-3 from CSIRO analysis
GENT44 | Mayfield | 2014-06-15 | Cl- | Chloride | 403.8516 | 30.3282 | Concentrations in ng m-3 from CSIRO analysis
GENT44 | Mayfield | 2014-06-18 | Cl- | Chloride | 872.3976 | 50.9856 | Concentrations in ng m-3 from CSIRO analysis
GENT44 | Mayfield | 2014-06-21 | Cl- | Chloride | 101.5241 | 22.1498 | Concentrations in ng m-3 from CSIRO analysis
GENT44 | Mayfield | 2014-06-24 | Cl- | Chloride | 293.3336 | 26.5209 | Concentrations in ng m-3 from CSIRO analysis
GENT44 | Mayfield | 2014-06-27 | Cl- | Chloride | 601.8461 | 38.4595 | Concentrations in ng m-3 from CSIRO analysis
GENT44 | Mayfield | 2014-06-30 | Cl- | Chloride | 332.112 | 27.7757 | Concentrations in ng m-3 from CSIRO analysis
GENT44 | Mayfield | 2014-07-03 | Cl- | Chloride | 197.5347 | 23.9012 | Concentrations in ng m-3 from CSIRO analysis
GENT44 | Mayfield | 2014-07-06 | Cl- | Chloride | 194.8306 | 23.8388 | Concentrations in ng m-3 from CSIRO analysis
GENT44 | Mayfield | 2014-07-09 | Cl- | Chloride | 81.6929 | 21.9182 | Concentrations in ng m-3 from CSIRO analysis
GENT44 | Mayfield | 2014-07-12 | Cl- | Chloride | 804.8998 | 47.7651 | Concentrations in ng m-3 from CSIRO analysis
GENT44 | Mayfield | 2014-07-15 | Cl- | Chloride | 477.4792 | 33.1975 | Concentrations in ng m-3 from CSIRO analysis
GENT44 | Mayfield | 2014-07-18 | Cl- | Chloride | 134.5999 | 22.6396 | Concentrations in ng m-3 from CSIRO analysis
GENT44 | Mayfield | 2014-07-21 | Cl- | Chloride | 515.9502 | 34.7769 | Concentrations in ng m-3 from CSIRO analysis
GENT44 | Mayfield | 2014-07-24 | Cl- | Chloride | 210.8993 | 24.2198 | Concentrations in ng m-3 from CSIRO analysis
GENT44 | Mayfield | 2014-07-27 | Cl- | Chloride | 99.7178 | 22.1267 | Concentrations in ng m-3 from CSIRO analysis
GENT44 | Mayfield | 2014-07-30 | Cl- | Chloride | 122.2697 | 22.4423 | Concentrations in ng m-3 from CSIRO analysis
GENT44 | Mayfield | 2014-08-02 | Cl- | Chloride | 736.8306 | 44.5726 | Concentrations in ng m-3 from CSIRO analysis
GENT44 | Mayfield | 2014-08-05 | Cl- | Chloride | 353.0932 | 28.4934 | Concentrations in ng m-3 from CSIRO analysis
GENT44 | Mayfield | 2014-08-08 | Cl- | Chloride | 655.2216 | 40.8363 | Concentrations in ng m-3 from CSIRO analysis
GENT44 | Mayfield | 2014-08-11 | Cl- | Chloride | 1138.0722 | 64.0305 | Concentrations in ng m-3 from CSIRO analysis
GENT44 | Mayfield | 2014-08-14 | Cl- | Chloride | 617.7878 | 39.1631 | Concentrations in ng m-3 from CSIRO analysis
GENT44 | Mayfield | 2014-08-17 | Cl- | Chloride | 237.1324 | 24.8921 | Concentrations in ng m-3 from CSIRO analysis
GENT44 | Mayfield | 2014-08-20 | Cl- | Chloride | 1326.8015 | 73.5298 | Concentrations in ng m-3 from CSIRO analysis
GENT44 | Mayfield | 2014-08-23 | Cl- | Chloride | 1085.4556 | 61.4106 | Concentrations in ng m-3 from CSIRO analysis
GENT44 | Mayfield | 2014-08-26 | Cl- | Chloride | 2469.2582 | 132.6228 | Concentrations in ng m-3 from CSIRO analysis
GENT44 | Mayfield | 2014-08-29 | Cl- | Chloride | 152.134 | 22.9494 | Concentrations in ng m-3 from CSIRO analysis
GENT44 | Mayfield | 2014-09-01 | Cl- | Chloride | 2062.5386 | 111.4061 | Concentrations in ng m-3 from CSIRO analysis
GENT44 | Mayfield | 2014-09-04 | Cl- | Chloride | 1139.6846 | 64.111 | Concentrations in ng m-3 from CSIRO analysis
GENT44 | Mayfield | 2014-09-07 | Cl- | Chloride | 1068.992 | 60.594 | Concentrations in ng m-3 from CSIRO analysis
GENT44 | Mayfield | 2014-09-10 | Cl- | Chloride | 284.6419 | 26.2535 | Concentrations in ng m-3 from CSIRO analysis
GENT44 | Mayfield | 2014-09-13 | Cl- | Chloride | 1744.3226 | 94.9131 | Concentrations in ng m-3 from CSIRO analysis
GENT44 | Mayfield | 2014-09-16 | Cl- | Chloride | 866.9329 | 50.7231 | Concentrations in ng m-3 from CSIRO analysis
GENT44 | Mayfield | 2014-09-19 | Cl- | Chloride | 970.3408 | 55.736 | Concentrations in ng m-3 from CSIRO analysis
GENT44 | Mayfield | 2014-09-22 | Cl- | Chloride | 2647.3133 | 141.9432 | Concentrations in ng m-3 from CSIRO analysis
GENT44 | Mayfield | 2014-09-25 | Cl- | Chloride | 567.9745 | 36.9842 | Concentrations in ng m-3 from CSIRO analysis
GENT44 | Mayfield | 2014-09-28 | Cl- | Chloride | 1201.4541 | 67.2044 | Concentrations in ng m-3 from CSIRO analysis
GENT44 | Mayfield | 2014-10-01 | Cl- | Chloride | 2112.0865 | 113.984 | Concentrations in ng m-3 from CSIRO analysis
GENT44 | Mayfield | 2014-10-04 | Cl- | Chloride | 5836.0459 | 310.0558 | Concentrations in ng m-3 from CSIRO analysis
GENT44 | Mayfield | 2014-10-07 | Cl- | Chloride | 2293.8966 | 123.4606 | Concentrations in ng m-3 from CSIRO analysis
GENT44 | Mayfield | 2014-10-10 | Cl- | Chloride | 1516.1406 | 83.1785 | Concentrations in ng m-3 from CSIRO analysis
GENT44 | Mayfield | 2014-10-13 | Cl- | Chloride | 555.0283 | 36.4279 | Concentrations in ng m-3 from CSIRO analysis
GENT44 | Mayfield | 2014-10-16 | Cl- | Chloride | 3907.2756 | 208.1973 | Concentrations in ng m-3 from CSIRO analysis
GENT44 | Mayfield | 2014-10-19 | Cl- | Chloride | 1824.0269 | 99.0324 | Concentrations in ng m-3 from CSIRO analysis
GENT44 | Mayfield | 2014-10-22 | Cl- | Chloride | 1687.9929 | 92.0076 | Concentrations in ng m-3 from CSIRO analysis
GENT44 | Mayfield | 2014-10-25 | Cl- | Chloride | 1082.1723 | 61.2476 | Concentrations in ng m-3 from CSIRO analysis
GENT44 | Mayfield | 2014-10-28 | Cl- | Chloride | 3877.4717 | 206.6262 | Concentrations in ng m-3 from CSIRO analysis
GENT44 | Mayfield | 2014-10-31 | Cl- | Chloride | 1003.7886 | 57.3758 | Concentrations in ng m-3 from CSIRO analysis
GENT44 | Mayfield | 2014-11-03 | Cl- | Chloride | 5016.8712 | 266.7609 | Concentrations in ng m-3 from CSIRO analysis
GENT44 | Mayfield | 2014-11-06 | Cl- | Chloride | 3814.0902 | 203.2855 | Concentrations in ng m-3 from CSIRO analysis
GENT44 | Mayfield | 2014-11-09 | Cl- | Chloride | 5150.6315 | 273.8277 | Concentrations in ng m-3 from CSIRO analysis
GENT44 | Mayfield | 2014-11-12 | Cl- | Chloride | 4009.4674 | 213.5853 | Concentrations in ng m-3 from CSIRO analysis
GENT44 | Mayfield | 2014-11-15 | Cl- | Chloride | 3626.0584 | 193.3785 | Concentrations in ng m-3 from CSIRO analysis
GENT44 | Mayfield | 2014-11-18 | Cl- | Chloride | 4113.6077 | 219.0774 | Concentrations in ng m-3 from CSIRO analysis
GENT44 | Mayfield | 2014-11-21 | Cl- | Chloride | 1605.1384 | 87.7437 | Concentrations in ng m-3 from CSIRO analysis
GENT44 | Mayfield | 2014-11-24 | Cl- | Chloride | 1411.9767 | 77.8582 | Concentrations in ng m-3 from CSIRO analysis
GENT44 | Mayfield | 2014-11-27 | Cl- | Chloride | 3892.3677 | 207.4114 | Concentrations in ng m-3 from CSIRO analysis
GENT44 | Mayfield | 2014-11-30 | Cl- | Chloride | 1956.5104 | 105.8977 | Concentrations in ng m-3 from CSIRO analysis
GENT44 | Mayfield | 2014-12-03 | Cl- | Chloride | 2401.6913 | 129.0903 | Concentrations in ng m-3 from CSIRO analysis
GENT44 | Mayfield | 2014-12-06 | Cl- | Chloride | 413.9091 | 30.7067 | Concentrations in ng m-3 from CSIRO analysis
GENT44 | Mayfield | 2014-12-09 | Cl- | Chloride | 3226.4609 | 172.347 | Concentrations in ng m-3 from CSIRO analysis
GENT44 | Mayfield | 2014-12-12 | Cl- | Chloride | 2333.6943 | 125.5382 | Concentrations in ng m-3 from CSIRO analysis
GENT44 | Mayfield | 2014-12-15 | Cl- | Chloride | 4625.1814 | 246.0745 | Concentrations in ng m-3 from CSIRO analysis
GENT44 | Mayfield | 2014-12-18 | Cl- | Chloride | 8073.6285 | 428.4414 | Concentrations in ng m-3 from CSIRO analysis
GENT44 | Mayfield | 2014-12-21 | Cl- | Chloride | 2704.4363 | 144.9366 | Concentrations in ng m-3 from CSIRO analysis
GENT44 | Mayfield | 2014-12-24 | Cl- | Chloride | 3350.569 | 178.8753 | Concentrations in ng m-3 from CSIRO analysis
GENT44 | Mayfield | 2014-12-27 | Cl- | Chloride | 4884.0665 | 259.7457 | Concentrations in ng m-3 from CSIRO analysis
GENT44 | Mayfield | 2014-12-30 | Cl- | Chloride | 3952.0413 | 210.5573 | Concentrations in ng m-3 from CSIRO analysis
GENT44 | Mayfield | 2015-01-02 | Cl- | Chloride | 3170.6347 | 169.4117 | Concentrations in ng m-3 from CSIRO analysis
GENT44 | Mayfield | 2015-01-05 | Cl- | Chloride | 4495.2842 | 239.217 | Concentrations in ng m-3 from CSIRO analysis
GENT44 | Mayfield | 2015-01-08 | Cl- | Chloride | 2103.4229 | 113.5331 | Concentrations in ng m-3 from CSIRO analysis
GENT44 | Mayfield | 2015-01-11 | Cl- | Chloride | 1342.1751 | 74.3094 | Concentrations in ng m-3 from CSIRO analysis
GENT44 | Mayfield | 2015-01-14 | Cl- | Chloride | 274.8126 | 25.9577 | Concentrations in ng m-3 from CSIRO analysis
GENT44 | Mayfield | 2015-01-17 | Cl- | Chloride | 794.9743 | 47.2959 | Concentrations in ng m-3 from CSIRO analysis
GENT44 | Mayfield | 2015-01-20 | Cl- | Chloride | 3405.312 | 181.756 | Concentrations in ng m-3 from CSIRO analysis
GENT44 | Mayfield | 2015-01-23 | Cl- | Chloride | 3390.9621 | 181.0008 | Concentrations in ng m-3 from CSIRO analysis
GENT44 | Mayfield | 2015-01-26 | Cl- | Chloride | 4361.8875 | 232.1764 | Concentrations in ng m-3 from CSIRO analysis
GENT44 | Mayfield | 2015-01-29 | Cl- | Chloride | 2665.5136 | 142.8968 | Concentrations in ng m-3 from CSIRO analysis
GENT44 | Mayfield | 2015-02-01 | Cl- | Chloride | 2941.4514 | 157.3706 | Concentrations in ng m-3 from CSIRO analysis
GENT44 | Mayfield | 2015-02-04 | Cl- | Chloride | 2221.256 | 119.6712 | Concentrations in ng m-3 from CSIRO analysis
GENT44 | Mayfield | 2015-02-07 | Cl- | Chloride | 1594.1699 | 87.1802 | Concentrations in ng m-3 from CSIRO analysis
GENT44 | Mayfield | 2015-02-10 | Cl- | Chloride | 1992.3679 | 107.7593 | Concentrations in ng m-3 from CSIRO analysis
GENT44 | Mayfield | 2015-02-13 | Cl- | Chloride | 2227.9791 | 120.0218 | Concentrations in ng m-3 from CSIRO analysis
GENT44 | Mayfield | 2015-02-16 | Cl- | Chloride | 2783.8539 | 149.1005 | Concentrations in ng m-3 from CSIRO analysis
GENT44 | Mayfield | 2015-02-19 | Cl- | Chloride | 5189.3454 | 275.8733 | Concentrations in ng m-3 from CSIRO analysis
GENT44 | Mayfield | 2015-02-22 | Cl- | Chloride | 1254.0065 | 69.8491 | Concentrations in ng m-3 from CSIRO analysis
GENT44 | Mayfield | 2015-02-25 | Cl- | Chloride | 1965.4883 | 104.5426 | Concentrations in ng m-3 from CSIRO analysis
GENT44 | Mayfield | 2015-02-28 | Cl- | Chloride | 1787.5611 | 95.1493 | Concentrations in ng m-3 from CSIRO analysis
GENT43 | Stockton | 2014-02-27 | Br- | Bromide | 16.2101 | 2.0229 | Concentrations in ng m-3 from CSIRO analysis
GENT43 | Stockton | 2014-03-02 | Br- | Bromide | 7.5596 | 1.5696 | Concentrations in ng m-3 from CSIRO analysis
GENT43 | Stockton | 2014-03-05 | Br- | Bromide | 14.0117 | 1.8884 | Concentrations in ng m-3 from CSIRO analysis
GENT43 | Stockton | 2014-03-08 | Br- | Bromide | 22.4008 | 2.4466 | Concentrations in ng m-3 from CSIRO analysis
GENT43 | Stockton | 2014-03-11 | Br- | Bromide | 30.5969 | 3.0702 | Concentrations in ng m-3 from CSIRO analysis
GENT43 | Stockton | 2014-03-14 | Br- | Bromide | 43.5424 | 4.1266 | Concentrations in ng m-3 from CSIRO analysis
GENT43 | Stockton | 2014-03-17 | Br- | Bromide | 16.8871 | 2.0663 | Concentrations in ng m-3 from CSIRO analysis
GENT43 | Stockton | 2014-03-20 | Br- | Bromide | 14.8723 | 1.9398 | Concentrations in ng m-3 from CSIRO analysis
GENT43 | Stockton | 2014-03-23 | Br- | Bromide | 13.4755 | 1.8572 | Concentrations in ng m-3 from CSIRO analysis
GENT43 | Stockton | 2014-03-26 | Br- | Bromide | 22.0148 | 2.4187 | Concentrations in ng m-3 from CSIRO analysis
GENT43 | Stockton | 2014-03-29 | Br- | Bromide | 6.1049 | 1.5186 | Concentrations in ng m-3 from CSIRO analysis
GENT43 | Stockton | 2014-04-01 | Br- | Bromide | 11.3381 | 1.7405 | Concentrations in ng m-3 from CSIRO analysis
GENT43 | Stockton | 2014-04-04 | Br- | Bromide | 6.9388 | 1.5467 | Concentrations in ng m-3 from CSIRO analysis
GENT43 | Stockton | 2014-04-07 | Br- | Bromide | 13.2806 | 1.8461 | Concentrations in ng m-3 from CSIRO analysis
GENT43 | Stockton | 2014-04-10 | Br- | Bromide | 47.4193 | 4.4522 | Concentrations in ng m-3 from CSIRO analysis
GENT43 | Stockton | 2014-04-13 | Br- | Bromide | 4.9513 | 1.485 | Concentrations in ng m-3 from CSIRO analysis
GENT43 | Stockton | 2014-04-16 | Br- | Bromide | 7.9973 | 1.5867 | Concentrations in ng m-3 from CSIRO analysis
GENT43 | Stockton | 2014-04-19 | Br- | Bromide | 5.7956 | 1.509 | Concentrations in ng m-3 from CSIRO analysis
GENT43 | Stockton | 2014-04-22 | Br- | Bromide | 3.0647 | 1.4441 | Concentrations in ng m-3 from CSIRO analysis
GENT43 | Stockton | 2014-04-25 | Br- | Bromide | 22.2615 | 2.4365 | Concentrations in ng m-3 from CSIRO analysis
GENT43 | Stockton | 2014-04-28 | Br- | Bromide | 14.1882 | 1.8988 | Concentrations in ng m-3 from CSIRO analysis
GENT43 | Stockton | 2014-05-01 | Br- | Bromide | 7.4192 | 1.5643 | Concentrations in ng m-3 from CSIRO analysis
GENT43 | Stockton | 2014-05-04 | Br- | Bromide | 1.4181 | 2.3635 | Concentrations in ng m-3 from CSIRO analysis
GENT43 | Stockton | 2014-05-07 | Br- | Bromide | 6.4746 | 1.5307 | Concentrations in ng m-3 from CSIRO analysis
GENT43 | Stockton | 2014-05-10 | Br- | Bromide | 3.1682 | 1.4458 | Concentrations in ng m-3 from CSIRO analysis
GENT43 | Stockton | 2014-05-13 | Br- | Bromide | 5.1097 | 1.4892 | Concentrations in ng m-3 from CSIRO analysis
GENT43 | Stockton | 2014-05-16 | Br- | Bromide | 10.0957 | 1.6788 | Concentrations in ng m-3 from CSIRO analysis
GENT43 | Stockton | 2014-05-19 | Br- | Bromide | 3.0279 | 1.4435 | Concentrations in ng m-3 from CSIRO analysis
GENT43 | Stockton | 2014-05-22 | Br- | Bromide | 3.7857 | 1.4576 | Concentrations in ng m-3 from CSIRO analysis
GENT43 | Stockton | 2014-05-25 | Br- | Bromide | 24.4701 | 2.5988 | Concentrations in ng m-3 from CSIRO analysis
GENT43 | Stockton | 2014-05-28 | Br- | Bromide | 1.4181 | 2.3635 | Concentrations in ng m-3 from CSIRO analysis
GENT43 | Stockton | 2014-05-31 | Br- | Bromide | 19.031 | 2.209 | Concentrations in ng m-3 from CSIRO analysis
GENT43 | Stockton | 2014-06-03 | Br- | Bromide | 1.4181 | 2.3635 | Concentrations in ng m-3 from CSIRO analysis
GENT43 | Stockton | 2014-06-06 | Br- | Bromide | 3.327 | 1.4487 | Concentrations in ng m-3 from CSIRO analysis
GENT43 | Stockton | 2014-06-09 | Br- | Bromide | 7.9284 | 1.5839 | Concentrations in ng m-3 from CSIRO analysis
GENT43 | Stockton | 2014-06-12 | Br- | Bromide | 20.9541 | 2.3428 | Concentrations in ng m-3 from CSIRO analysis
GENT43 | Stockton | 2014-06-15 | Br- | Bromide | 1.4181 | 2.3635 | Concentrations in ng m-3 from CSIRO analysis
GENT43 | Stockton | 2014-06-18 | Br- | Bromide | 5.7242 | 1.5068 | Concentrations in ng m-3 from CSIRO analysis
GENT43 | Stockton | 2014-06-21 | Br- | Bromide | 4.844 | 1.4822 | Concentrations in ng m-3 from CSIRO analysis
GENT43 | Stockton | 2014-06-24 | Br- | Bromide | 3.0025 | 1.443 | Concentrations in ng m-3 from CSIRO analysis
GENT43 | Stockton | 2014-06-27 | Br- | Bromide | 8.1649 | 1.5934 | Concentrations in ng m-3 from CSIRO analysis
GENT43 | Stockton | 2014-06-30 | Br- | Bromide | 1.4181 | 2.3635 | Concentrations in ng m-3 from CSIRO analysis
GENT43 | Stockton | 2014-07-03 | Br- | Bromide | 16.0087 | 2.0102 | Concentrations in ng m-3 from CSIRO analysis
GENT43 | Stockton | 2014-07-06 | Br- | Bromide | 1.4181 | 2.3635 | Concentrations in ng m-3 from CSIRO analysis
GENT43 | Stockton | 2014-07-09 | Br- | Bromide | 3.0131 | 1.4432 | Concentrations in ng m-3 from CSIRO analysis
GENT43 | Stockton | 2014-07-12 | Br- | Bromide | 1.4181 | 2.3635 | Concentrations in ng m-3 from CSIRO analysis
GENT43 | Stockton | 2014-07-15 | Br- | Bromide | 10.6562 | 1.706 | Concentrations in ng m-3 from CSIRO analysis
GENT43 | Stockton | 2014-07-18 | Br- | Bromide | 1.4181 | 2.3635 | Concentrations in ng m-3 from CSIRO analysis
GENT43 | Stockton | 2014-07-21 | Br- | Bromide | 4.87 | 1.4828 | Concentrations in ng m-3 from CSIRO analysis
GENT43 | Stockton | 2014-07-24 | Br- | Bromide | 8.2177 | 1.5956 | Concentrations in ng m-3 from CSIRO analysis
GENT43 | Stockton | 2014-07-27 | Br- | Bromide | 4.8012 | 1.4811 | Concentrations in ng m-3 from CSIRO analysis
GENT43 | Stockton | 2014-07-30 | Br- | Bromide | 3.0131 | 1.4432 | Concentrations in ng m-3 from CSIRO analysis
GENT43 | Stockton | 2014-08-02 | Br- | Bromide | 5.6073 | 1.5033 | Concentrations in ng m-3 from CSIRO analysis
GENT43 | Stockton | 2014-08-05 | Br- | Bromide | 3.8603 | 1.4591 | Concentrations in ng m-3 from CSIRO analysis
GENT43 | Stockton | 2014-08-08 | Br- | Bromide | 9.4062 | 1.6467 | Concentrations in ng m-3 from CSIRO analysis
GENT43 | Stockton | 2014-08-11 | Br- | Bromide | 7.4669 | 1.5661 | Concentrations in ng m-3 from CSIRO analysis
GENT43 | Stockton | 2014-08-14 | Br- | Bromide | 4.7667 | 1.4802 | Concentrations in ng m-3 from CSIRO analysis
GENT43 | Stockton | 2014-08-17 | Br- | Bromide | 5.7433 | 1.5074 | Concentrations in ng m-3 from CSIRO analysis
GENT43 | Stockton | 2014-08-20 | Br- | Bromide | 9.3602 | 1.6447 | Concentrations in ng m-3 from CSIRO analysis
GENT43 | Stockton | 2014-08-23 | Br- | Bromide | 7.1879 | 1.5557 | Concentrations in ng m-3 from CSIRO analysis
GENT43 | Stockton | 2014-08-26 | Br- | Bromide | 20.6769 | 2.3232 | Concentrations in ng m-3 from CSIRO analysis
GENT43 | Stockton | 2014-08-29 | Br- | Bromide | 4.6577 | 1.4774 | Concentrations in ng m-3 from CSIRO analysis
GENT43 | Stockton | 2014-09-01 | Br- | Bromide | 14.4531 | 1.9146 | Concentrations in ng m-3 from CSIRO analysis
GENT43 | Stockton | 2014-09-04 | Br- | Bromide | 2.8807 | 1.4411 | Concentrations in ng m-3 from CSIRO analysis
GENT43 | Stockton | 2014-09-07 | Br- | Bromide | 20.6436 | 2.3209 | Concentrations in ng m-3 from CSIRO analysis
GENT43 | Stockton | 2014-09-10 | Br- | Bromide | 1.4181 | 2.3635 | Concentrations in ng m-3 from CSIRO analysis
GENT43 | Stockton | 2014-09-13 | Br- | Bromide | 12.3488 | 1.7941 | Concentrations in ng m-3 from CSIRO analysis
GENT43 | Stockton | 2014-09-16 | Br- | Bromide | 5.7531 | 1.5077 | Concentrations in ng m-3 from CSIRO analysis
GENT43 | Stockton | 2014-09-19 | Br- | Bromide | 14.5356 | 1.9195 | Concentrations in ng m-3 from CSIRO analysis
GENT43 | Stockton | 2014-09-22 | Br- | Bromide | 12.3122 | 1.7921 | Concentrations in ng m-3 from CSIRO analysis
GENT43 | Stockton | 2014-09-25 | Br- | Bromide | 9.2618 | 1.6402 | Concentrations in ng m-3 from CSIRO analysis
GENT43 | Stockton | 2014-09-28 | Br- | Bromide | 8.3813 | 1.6023 | Concentrations in ng m-3 from CSIRO analysis
GENT43 | Stockton | 2014-10-01 | Br- | Bromide | 15.1504 | 1.9568 | Concentrations in ng m-3 from CSIRO analysis
GENT43 | Stockton | 2014-10-04 | Br- | Bromide | 41.5719 | 3.9623 | Concentrations in ng m-3 from CSIRO analysis
GENT43 | Stockton | 2014-10-07 | Br- | Bromide | 10.4091 | 1.6939 | Concentrations in ng m-3 from CSIRO analysis
GENT43 | Stockton | 2014-10-10 | Br- | Bromide | 16.2031 | 2.0225 | Concentrations in ng m-3 from CSIRO analysis
GENT43 | Stockton | 2014-10-13 | Br- | Bromide | 13.1358 | 1.8379 | Concentrations in ng m-3 from CSIRO analysis
GENT43 | Stockton | 2014-10-16 | Br- | Bromide | 30.041 | 3.0264 | Concentrations in ng m-3 from CSIRO analysis
GENT43 | Stockton | 2014-10-19 | Br- | Bromide | 14.4116 | 1.9121 | Concentrations in ng m-3 from CSIRO analysis
GENT43 | Stockton | 2014-10-22 | Br- | Bromide | 26.5533 | 2.7561 | Concentrations in ng m-3 from CSIRO analysis
GENT43 | Stockton | 2014-10-25 | Br- | Bromide | 4.9734 | 1.4856 | Concentrations in ng m-3 from CSIRO analysis
GENT43 | Stockton | 2014-10-28 | Br- | Bromide | 23.3901 | 2.5188 | Concentrations in ng m-3 from CSIRO analysis
GENT43 | Stockton | 2014-10-31 | Br- | Bromide | 36.1384 | 3.5151 | Concentrations in ng m-3 from CSIRO analysis
GENT43 | Stockton | 2014-11-03 | Br- | Bromide | 21.7975 | 2.403 | Concentrations in ng m-3 from CSIRO analysis
GENT43 | Stockton | 2014-11-06 | Br- | Bromide | 8.5836 | 1.6108 | Concentrations in ng m-3 from CSIRO analysis
GENT43 | Stockton | 2014-11-09 | Br- | Bromide | 6.5645 | 1.5337 | Concentrations in ng m-3 from CSIRO analysis
GENT43 | Stockton | 2014-11-12 | Br- | Bromide | 49.4774 | 4.6262 | Concentrations in ng m-3 from CSIRO analysis
GENT43 | Stockton | 2014-11-15 | Br- | Bromide | 7.1002 | 1.5525 | Concentrations in ng m-3 from CSIRO analysis
GENT43 | Stockton | 2014-11-18 | Br- | Bromide | 15.7555 | 1.9943 | Concentrations in ng m-3 from CSIRO analysis
GENT43 | Stockton | 2014-11-21 | Br- | Bromide | 8.8069 | 1.6203 | Concentrations in ng m-3 from CSIRO analysis
GENT43 | Stockton | 2014-11-24 | Br- | Bromide | 4.6066 | 1.4762 | Concentrations in ng m-3 from CSIRO analysis
GENT43 | Stockton | 2014-11-27 | Br- | Bromide | 5.8975 | 1.5121 | Concentrations in ng m-3 from CSIRO analysis
GENT43 | Stockton | 2014-11-30 | Br- | Bromide | 17.4037 | 2.1 | Concentrations in ng m-3 from CSIRO analysis
GENT43 | Stockton | 2014-12-03 | Br- | Bromide | 9.7614 | 1.663 | Concentrations in ng m-3 from CSIRO analysis
GENT43 | Stockton | 2014-12-06 | Br- | Bromide | 9.0721 | 1.6318 | Concentrations in ng m-3 from CSIRO analysis
GENT43 | Stockton | 2014-12-09 | Br- | Bromide | 9.2948 | 1.6417 | Concentrations in ng m-3 from CSIRO analysis
GENT43 | Stockton | 2014-12-12 | Br- | Bromide | 11.531 | 1.7505 | Concentrations in ng m-3 from CSIRO analysis
GENT43 | Stockton | 2014-12-15 | Br- | Bromide | 34.8926 | 3.4139 | Concentrations in ng m-3 from CSIRO analysis
GENT43 | Stockton | 2014-12-18 | Br- | Bromide | 38.2835 | 3.6906 | Concentrations in ng m-3 from CSIRO analysis
GENT43 | Stockton | 2014-12-21 | Br- | Bromide | 8.4864 | 1.6067 | Concentrations in ng m-3 from CSIRO analysis
GENT43 | Stockton | 2014-12-24 | Br- | Bromide | 14.3546 | 1.9087 | Concentrations in ng m-3 from CSIRO analysis
GENT43 | Stockton | 2014-12-27 | Br- | Bromide | 20.9042 | 2.3393 | Concentrations in ng m-3 from CSIRO analysis
GENT43 | Stockton | 2014-12-30 | Br- | Bromide | 15.6754 | 1.9893 | Concentrations in ng m-3 from CSIRO analysis
GENT43 | Stockton | 2015-01-02 | Br- | Bromide | 17.2537 | 2.0902 | Concentrations in ng m-3 from CSIRO analysis
GENT43 | Stockton | 2015-01-05 | Br- | Bromide | 26.0051 | 2.7143 | Concentrations in ng m-3 from CSIRO analysis
GENT43 | Stockton | 2015-01-08 | Br- | Bromide | 34.9973 | 3.4224 | Concentrations in ng m-3 from CSIRO analysis
GENT43 | Stockton | 2015-01-11 | Br- | Bromide | 11.8507 | 1.7673 | Concentrations in ng m-3 from CSIRO analysis
GENT43 | Stockton | 2015-01-14 | Br- | Bromide | 12.1354 | 1.7825 | Concentrations in ng m-3 from CSIRO analysis
GENT43 | Stockton | 2015-01-17 | Br- | Bromide | 17.2293 | 2.0886 | Concentrations in ng m-3 from CSIRO analysis
GENT43 | Stockton | 2015-01-20 | Br- | Bromide | 30.9733 | 3.1 | Concentrations in ng m-3 from CSIRO analysis
GENT43 | Stockton | 2015-01-23 | Br- | Bromide | 53.7069 | 4.9858 | Concentrations in ng m-3 from CSIRO analysis
GENT43 | Stockton | 2015-01-26 | Br- | Bromide | 26.971 | 2.788 | Concentrations in ng m-3 from CSIRO analysis
GENT43 | Stockton | 2015-01-29 | Br- | Bromide | 10.647 | 1.7055 | Concentrations in ng m-3 from CSIRO analysis
GENT43 | Stockton | 2015-02-01 | Br- | Bromide | 33.2153 | 3.2787 | Concentrations in ng m-3 from CSIRO analysis
GENT43 | Stockton | 2015-02-04 | Br- | Bromide | 13.9712 | 1.886 | Concentrations in ng m-3 from CSIRO analysis
GENT43 | Stockton | 2015-02-07 | Br- | Bromide | 30.1551 | 3.0354 | Concentrations in ng m-3 from CSIRO analysis
GENT43 | Stockton | 2015-02-10 | Br- | Bromide | 40.3674 | 3.8624 | Concentrations in ng m-3 from CSIRO analysis
GENT43 | Stockton | 2015-02-13 | Br- | Bromide | 43.4343 | 4.1175 | Concentrations in ng m-3 from CSIRO analysis
GENT43 | Stockton | 2015-02-16 | Br- | Bromide | 54.957 | 5.0926 | Concentrations in ng m-3 from CSIRO analysis
GENT43 | Stockton | 2015-02-19 | Br- | Bromide | 43.485 | 4.1218 | Concentrations in ng m-3 from CSIRO analysis
GENT43 | Stockton | 2015-02-22 | Br- | Bromide | 37.7581 | 3.6474 | Concentrations in ng m-3 from CSIRO analysis
GENT43 | Stockton | 2015-02-25 | Br- | Bromide | 16.8038 | 2.061 | Concentrations in ng m-3 from CSIRO analysis
GENT43 | Stockton | 2015-02-28 | Br- | Bromide | 29.889 | 3.0145 | Concentrations in ng m-3 from CSIRO analysis
GENT44 | Mayfield | 2014-02-27 | Br- | Bromide | 3.6338 | 1.4545 | Concentrations in ng m-3 from CSIRO analysis
GENT44 | Mayfield | 2014-03-02 | Br- | Bromide | 1.4181 | 2.3635 | Concentrations in ng m-3 from CSIRO analysis
GENT44 | Mayfield | 2014-03-05 | Br- | Bromide | 1.4181 | 2.3635 | Concentrations in ng m-3 from CSIRO analysis
GENT44 | Mayfield | 2014-03-08 | Br- | Bromide | 1.4181 | 2.3635 | Concentrations in ng m-3 from CSIRO analysis
GENT44 | Mayfield | 2014-03-11 | Br- | Bromide | 1.4181 | 2.3635 | Concentrations in ng m-3 from CSIRO analysis
GENT44 | Mayfield | 2014-03-14 | Br- | Bromide | 1.4181 | 2.3635 | Concentrations in ng m-3 from CSIRO analysis
GENT44 | Mayfield | 2014-03-20 | Br- | Bromide | 6.9023 | 1.5454 | Concentrations in ng m-3 from CSIRO analysis
GENT44 | Mayfield | 2014-03-23 | Br- | Bromide | 4.239 | 1.4674 | Concentrations in ng m-3 from CSIRO analysis
GENT44 | Mayfield | 2014-03-26 | Br- | Bromide | 5.9457 | 1.5136 | Concentrations in ng m-3 from CSIRO analysis
GENT44 | Mayfield | 2014-03-29 | Br- | Bromide | 3.5612 | 1.4531 | Concentrations in ng m-3 from CSIRO analysis
GENT44 | Mayfield | 2014-04-01 | Br- | Bromide | 1.4181 | 2.3635 | Concentrations in ng m-3 from CSIRO analysis
GENT44 | Mayfield | 2014-04-04 | Br- | Bromide | 1.4181 | 2.3635 | Concentrations in ng m-3 from CSIRO analysis
GENT44 | Mayfield | 2014-04-07 | Br- | Bromide | 3.6586 | 1.455 | Concentrations in ng m-3 from CSIRO analysis
GENT44 | Mayfield | 2014-04-10 | Br- | Bromide | 3.7654 | 1.4571 | Concentrations in ng m-3 from CSIRO analysis
GENT44 | Mayfield | 2014-04-13 | Br- | Bromide | 3.2922 | 1.448 | Concentrations in ng m-3 from CSIRO analysis
GENT44 | Mayfield | 2014-04-16 | Br- | Bromide | 5.163 | 1.4907 | Concentrations in ng m-3 from CSIRO analysis
GENT44 | Mayfield | 2014-04-19 | Br- | Bromide | 4.3386 | 1.4697 | Concentrations in ng m-3 from CSIRO analysis
GENT44 | Mayfield | 2014-04-22 | Br- | Bromide | 1.4181 | 2.3635 | Concentrations in ng m-3 from CSIRO analysis
GENT44 | Mayfield | 2014-04-25 | Br- | Bromide | 6.4259 | 1.5291 | Concentrations in ng m-3 from CSIRO analysis
GENT44 | Mayfield | 2014-04-28 | Br- | Bromide | 3.1124 | 1.4449 | Concentrations in ng m-3 from CSIRO analysis
GENT44 | Mayfield | 2014-05-01 | Br- | Bromide | 4.43 | 1.4719 | Concentrations in ng m-3 from CSIRO analysis
GENT44 | Mayfield | 2014-05-04 | Br- | Bromide | 1.4181 | 2.3635 | Concentrations in ng m-3 from CSIRO analysis
GENT44 | Mayfield | 2014-05-07 | Br- | Bromide | 4.7799 | 1.4805 | Concentrations in ng m-3 from CSIRO analysis
GENT44 | Mayfield | 2014-05-10 | Br- | Bromide | 1.4181 | 2.3635 | Concentrations in ng m-3 from CSIRO analysis
GENT44 | Mayfield | 2014-05-13 | Br- | Bromide | 1.4181 | 2.3635 | Concentrations in ng m-3 from CSIRO analysis
GENT44 | Mayfield | 2014-05-16 | Br- | Bromide | 1.4181 | 2.3635 | Concentrations in ng m-3 from CSIRO analysis
GENT44 | Mayfield | 2014-05-19 | Br- | Bromide | 1.4181 | 2.3635 | Concentrations in ng m-3 from CSIRO analysis
GENT44 | Mayfield | 2014-05-22 | Br- | Bromide | 1.4181 | 2.3635 | Concentrations in ng m-3 from CSIRO analysis
GENT44 | Mayfield | 2014-05-25 | Br- | Bromide | 1.4181 | 2.3635 | Concentrations in ng m-3 from CSIRO analysis
GENT44 | Mayfield | 2014-05-28 | Br- | Bromide | 1.4181 | 2.3635 | Concentrations in ng m-3 from CSIRO analysis
GENT44 | Mayfield | 2014-05-31 | Br- | Bromide | 1.4181 | 2.3635 | Concentrations in ng m-3 from CSIRO analysis
GENT44 | Mayfield | 2014-06-03 | Br- | Bromide | 1.4181 | 2.3635 | Concentrations in ng m-3 from CSIRO analysis
GENT44 | Mayfield | 2014-06-06 | Br- | Bromide | 1.4181 | 2.3635 | Concentrations in ng m-3 from CSIRO analysis
GENT44 | Mayfield | 2014-06-09 | Br- | Bromide | 1.4181 | 2.3635 | Concentrations in ng m-3 from CSIRO analysis
GENT44 | Mayfield | 2014-06-12 | Br- | Bromide | 1.4181 | 2.3635 | Concentrations in ng m-3 from CSIRO analysis
GENT44 | Mayfield | 2014-06-15 | Br- | Bromide | 1.4181 | 2.3635 | Concentrations in ng m-3 from CSIRO analysis
GENT44 | Mayfield | 2014-06-18 | Br- | Bromide | 1.4181 | 2.3635 | Concentrations in ng m-3 from CSIRO analysis
GENT44 | Mayfield | 2014-06-21 | Br- | Bromide | 1.4181 | 2.3635 | Concentrations in ng m-3 from CSIRO analysis
GENT44 | Mayfield | 2014-06-24 | Br- | Bromide | 1.4181 | 2.3635 | Concentrations in ng m-3 from CSIRO analysis
GENT44 | Mayfield | 2014-06-27 | Br- | Bromide | 1.4181 | 2.3635 | Concentrations in ng m-3 from CSIRO analysis
GENT44 | Mayfield | 2014-06-30 | Br- | Bromide | 1.4181 | 2.3635 | Concentrations in ng m-3 from CSIRO analysis
GENT44 | Mayfield | 2014-07-03 | Br- | Bromide | 1.4181 | 2.3635 | Concentrations in ng m-3 from CSIRO analysis
GENT44 | Mayfield | 2014-07-06 | Br- | Bromide | 1.4181 | 2.3635 | Concentrations in ng m-3 from CSIRO analysis
GENT44 | Mayfield | 2014-07-09 | Br- | Bromide | 1.4181 | 2.3635 | Concentrations in ng m-3 from CSIRO analysis
GENT44 | Mayfield | 2014-07-12 | Br- | Bromide | 1.4181 | 2.3635 | Concentrations in ng m-3 from CSIRO analysis
GENT44 | Mayfield | 2014-07-15 | Br- | Bromide | 1.4181 | 2.3635 | Concentrations in ng m-3 from CSIRO analysis
GENT44 | Mayfield | 2014-07-18 | Br- | Bromide | 1.4181 | 2.3635 | Concentrations in ng m-3 from CSIRO analysis
GENT44 | Mayfield | 2014-07-21 | Br- | Bromide | 1.4181 | 2.3635 | Concentrations in ng m-3 from CSIRO analysis
GENT44 | Mayfield | 2014-07-24 | Br- | Bromide | 1.4181 | 2.3635 | Concentrations in ng m-3 from CSIRO analysis
GENT44 | Mayfield | 2014-07-27 | Br- | Bromide | 1.4181 | 2.3635 | Concentrations in ng m-3 from CSIRO analysis
GENT44 | Mayfield | 2014-07-30 | Br- | Bromide | 1.4181 | 2.3635 | Concentrations in ng m-3 from CSIRO analysis
GENT44 | Mayfield | 2014-08-02 | Br- | Bromide | 1.4181 | 2.3635 | Concentrations in ng m-3 from CSIRO analysis
GENT44 | Mayfield | 2014-08-05 | Br- | Bromide | 1.4181 | 2.3635 | Concentrations in ng m-3 from CSIRO analysis
GENT44 | Mayfield | 2014-08-08 | Br- | Bromide | 1.4181 | 2.3635 | Concentrations in ng m-3 from CSIRO analysis
GENT44 | Mayfield | 2014-08-11 | Br- | Bromide | 1.4181 | 2.3635 | Concentrations in ng m-3 from CSIRO analysis
GENT44 | Mayfield | 2014-08-14 | Br- | Bromide | 1.4181 | 2.3635 | Concentrations in ng m-3 from CSIRO analysis
GENT44 | Mayfield | 2014-08-17 | Br- | Bromide | 1.4181 | 2.3635 | Concentrations in ng m-3 from CSIRO analysis
GENT44 | Mayfield | 2014-08-20 | Br- | Bromide | 3.3916 | 1.4498 | Concentrations in ng m-3 from CSIRO analysis
GENT44 | Mayfield | 2014-08-23 | Br- | Bromide | 3.6557 | 1.4549 | Concentrations in ng m-3 from CSIRO analysis
GENT44 | Mayfield | 2014-08-26 | Br- | Bromide | 6.5295 | 1.5325 | Concentrations in ng m-3 from CSIRO analysis
GENT44 | Mayfield | 2014-08-29 | Br- | Bromide | 1.4181 | 2.3635 | Concentrations in ng m-3 from CSIRO analysis
GENT44 | Mayfield | 2014-09-01 | Br- | Bromide | 3.5482 | 1.4528 | Concentrations in ng m-3 from CSIRO analysis
GENT44 | Mayfield | 2014-09-04 | Br- | Bromide | 1.4181 | 2.3635 | Concentrations in ng m-3 from CSIRO analysis
GENT44 | Mayfield | 2014-09-07 | Br- | Bromide | 1.4181 | 2.3635 | Concentrations in ng m-3 from CSIRO analysis
GENT44 | Mayfield | 2014-09-10 | Br- | Bromide | 1.4181 | 2.3635 | Concentrations in ng m-3 from CSIRO analysis
GENT44 | Mayfield | 2014-09-13 | Br- | Bromide | 1.4181 | 2.3635 | Concentrations in ng m-3 from CSIRO analysis
GENT44 | Mayfield | 2014-09-16 | Br- | Bromide | 1.4181 | 2.3635 | Concentrations in ng m-3 from CSIRO analysis
GENT44 | Mayfield | 2014-09-19 | Br- | Bromide | 1.4181 | 2.3635 | Concentrations in ng m-3 from CSIRO analysis
GENT44 | Mayfield | 2014-09-22 | Br- | Bromide | 1.4181 | 2.3635 | Concentrations in ng m-3 from CSIRO analysis
GENT44 | Mayfield | 2014-09-25 | Br- | Bromide | 1.4181 | 2.3635 | Concentrations in ng m-3 from CSIRO analysis
GENT44 | Mayfield | 2014-09-28 | Br- | Bromide | 1.4181 | 2.3635 | Concentrations in ng m-3 from CSIRO analysis
GENT44 | Mayfield | 2014-10-01 | Br- | Bromide | 4.1592 | 1.4656 | Concentrations in ng m-3 from CSIRO analysis
GENT44 | Mayfield | 2014-10-04 | Br- | Bromide | 4.6437 | 1.4771 | Concentrations in ng m-3 from CSIRO analysis
GENT44 | Mayfield | 2014-10-07 | Br- | Bromide | 1.4181 | 2.3635 | Concentrations in ng m-3 from CSIRO analysis
GENT44 | Mayfield | 2014-10-10 | Br- | Bromide | 1.4181 | 2.3635 | Concentrations in ng m-3 from CSIRO analysis
GENT44 | Mayfield | 2014-10-13 | Br- | Bromide | 1.4181 | 2.3635 | Concentrations in ng m-3 from CSIRO analysis
GENT44 | Mayfield | 2014-10-16 | Br- | Bromide | 7.1381 | 1.5539 | Concentrations in ng m-3 from CSIRO analysis
GENT44 | Mayfield | 2014-10-19 | Br- | Bromide | 1.4181 | 2.3635 | Concentrations in ng m-3 from CSIRO analysis
GENT44 | Mayfield | 2014-10-22 | Br- | Bromide | 1.4181 | 2.3635 | Concentrations in ng m-3 from CSIRO analysis
GENT44 | Mayfield | 2014-10-25 | Br- | Bromide | 1.4181 | 2.3635 | Concentrations in ng m-3 from CSIRO analysis
GENT44 | Mayfield | 2014-10-28 | Br- | Bromide | 3.6742 | 1.4553 | Concentrations in ng m-3 from CSIRO analysis
GENT44 | Mayfield | 2014-10-31 | Br- | Bromide | 1.4181 | 2.3635 | Concentrations in ng m-3 from CSIRO analysis
GENT44 | Mayfield | 2014-11-03 | Br- | Bromide | 7.3116 | 1.5603 | Concentrations in ng m-3 from CSIRO analysis
GENT44 | Mayfield | 2014-11-06 | Br- | Bromide | 1.4181 | 2.3635 | Concentrations in ng m-3 from CSIRO analysis
GENT44 | Mayfield | 2014-11-09 | Br- | Bromide | 4.766 | 1.4802 | Concentrations in ng m-3 from CSIRO analysis
GENT44 | Mayfield | 2014-11-12 | Br- | Bromide | 5.5764 | 1.5024 | Concentrations in ng m-3 from CSIRO analysis
GENT44 | Mayfield | 2014-11-15 | Br- | Bromide | 1.4181 | 2.3635 | Concentrations in ng m-3 from CSIRO analysis
GENT44 | Mayfield | 2014-11-18 | Br- | Bromide | 3.348 | 1.449 | Concentrations in ng m-3 from CSIRO analysis
GENT44 | Mayfield | 2014-11-21 | Br- | Bromide | 1.4181 | 2.3635 | Concentrations in ng m-3 from CSIRO analysis
GENT44 | Mayfield | 2014-11-24 | Br- | Bromide | 1.4181 | 2.3635 | Concentrations in ng m-3 from CSIRO analysis
GENT44 | Mayfield | 2014-11-27 | Br- | Bromide | 1.4181 | 2.3635 | Concentrations in ng m-3 from CSIRO analysis
GENT44 | Mayfield | 2014-11-30 | Br- | Bromide | 1.4181 | 2.3635 | Concentrations in ng m-3 from CSIRO analysis
GENT44 | Mayfield | 2014-12-03 | Br- | Bromide | 1.4181 | 2.3635 | Concentrations in ng m-3 from CSIRO analysis
GENT44 | Mayfield | 2014-12-06 | Br- | Bromide | 1.4181 | 2.3635 | Concentrations in ng m-3 from CSIRO analysis
GENT44 | Mayfield | 2014-12-09 | Br- | Bromide | 1.4181 | 2.3635 | Concentrations in ng m-3 from CSIRO analysis
GENT44 | Mayfield | 2014-12-12 | Br- | Bromide | 1.4181 | 2.3635 | Concentrations in ng m-3 from CSIRO analysis
GENT44 | Mayfield | 2014-12-15 | Br- | Bromide | 1.4181 | 2.3635 | Concentrations in ng m-3 from CSIRO analysis
GENT44 | Mayfield | 2014-12-18 | Br- | Bromide | 7.7975 | 1.5788 | Concentrations in ng m-3 from CSIRO analysis
GENT44 | Mayfield | 2014-12-21 | Br- | Bromide | 1.4181 | 2.3635 | Concentrations in ng m-3 from CSIRO analysis
GENT44 | Mayfield | 2014-12-24 | Br- | Bromide | 1.4181 | 2.3635 | Concentrations in ng m-3 from CSIRO analysis
GENT44 | Mayfield | 2014-12-27 | Br- | Bromide | 5.7219 | 1.5067 | Concentrations in ng m-3 from CSIRO analysis
GENT44 | Mayfield | 2014-12-30 | Br- | Bromide | 3.6715 | 1.4552 | Concentrations in ng m-3 from CSIRO analysis
GENT44 | Mayfield | 2015-01-02 | Br- | Bromide | 9.0004 | 1.6287 | Concentrations in ng m-3 from CSIRO analysis
GENT44 | Mayfield | 2015-01-05 | Br- | Bromide | 8.5846 | 1.6108 | Concentrations in ng m-3 from CSIRO analysis
GENT44 | Mayfield | 2015-01-08 | Br- | Bromide | 1.4181 | 2.3635 | Concentrations in ng m-3 from CSIRO analysis
GENT44 | Mayfield | 2015-01-11 | Br- | Bromide | 6.3996 | 1.5282 | Concentrations in ng m-3 from CSIRO analysis
GENT44 | Mayfield | 2015-01-14 | Br- | Bromide | 1.4181 | 2.3635 | Concentrations in ng m-3 from CSIRO analysis
GENT44 | Mayfield | 2015-01-17 | Br- | Bromide | 1.4181 | 2.3635 | Concentrations in ng m-3 from CSIRO analysis
GENT44 | Mayfield | 2015-01-20 | Br- | Bromide | 8.5602 | 1.6098 | Concentrations in ng m-3 from CSIRO analysis
GENT44 | Mayfield | 2015-01-23 | Br- | Bromide | 6.1443 | 1.5199 | Concentrations in ng m-3 from CSIRO analysis
GENT44 | Mayfield | 2015-01-26 | Br- | Bromide | 9.1785 | 1.6365 | Concentrations in ng m-3 from CSIRO analysis
GENT44 | Mayfield | 2015-01-29 | Br- | Bromide | 8.9421 | 1.6261 | Concentrations in ng m-3 from CSIRO analysis
GENT44 | Mayfield | 2015-02-01 | Br- | Bromide | 9.0488 | 1.6308 | Concentrations in ng m-3 from CSIRO analysis
GENT44 | Mayfield | 2015-02-04 | Br- | Bromide | 6.2438 | 1.5231 | Concentrations in ng m-3 from CSIRO analysis
GENT44 | Mayfield | 2015-02-07 | Br- | Bromide | 5.8478 | 1.5106 | Concentrations in ng m-3 from CSIRO analysis
GENT44 | Mayfield | 2015-02-10 | Br- | Bromide | 7.6795 | 1.5742 | Concentrations in ng m-3 from CSIRO analysis
GENT44 | Mayfield | 2015-02-13 | Br- | Bromide | 6.6885 | 1.538 | Concentrations in ng m-3 from CSIRO analysis
GENT44 | Mayfield | 2015-02-16 | Br- | Bromide | 6.0519 | 1.5169 | Concentrations in ng m-3 from CSIRO analysis
GENT44 | Mayfield | 2015-02-19 | Br- | Bromide | 10.8782 | 1.7171 | Concentrations in ng m-3 from CSIRO analysis
GENT44 | Mayfield | 2015-02-22 | Br- | Bromide | 6.6967 | 1.5382 | Concentrations in ng m-3 from CSIRO analysis
GENT44 | Mayfield | 2015-02-25 | Br- | Bromide | 6.604 | 1.5351 | Concentrations in ng m-3 from CSIRO analysis
GENT44 | Mayfield | 2015-02-28 | Br- | Bromide | 6.7799 | 1.5411 | Concentrations in ng m-3 from CSIRO analysis
GENT43 | Stockton | 2014-02-27 | NO3- | Nitrate | 640.9079 | 39.7446 | Concentrations in ng m-3 from CSIRO analysis
GENT43 | Stockton | 2014-03-02 | NO3- | Nitrate | 129.1784 | 8.0501 | Concentrations in ng m-3 from CSIRO analysis
GENT43 | Stockton | 2014-03-05 | NO3- | Nitrate | 476.1736 | 29.5339 | Concentrations in ng m-3 from CSIRO analysis
GENT43 | Stockton | 2014-03-08 | NO3- | Nitrate | 147.2368 | 9.1647 | Concentrations in ng m-3 from CSIRO analysis
GENT43 | Stockton | 2014-03-11 | NO3- | Nitrate | 220.2525 | 13.6798 | Concentrations in ng m-3 from CSIRO analysis
GENT43 | Stockton | 2014-03-14 | NO3- | Nitrate | 269.5363 | 16.731 | Concentrations in ng m-3 from CSIRO analysis
GENT43 | Stockton | 2014-03-17 | NO3- | Nitrate | 941.5549 | 58.3821 | Concentrations in ng m-3 from CSIRO analysis
GENT43 | Stockton | 2014-03-20 | NO3- | Nitrate | 930.6577 | 57.7065 | Concentrations in ng m-3 from CSIRO analysis
GENT43 | Stockton | 2014-03-23 | NO3- | Nitrate | 1584.7304 | 98.2566 | Concentrations in ng m-3 from CSIRO analysis
GENT43 | Stockton | 2014-03-26 | NO3- | Nitrate | 724.4212 | 44.9215 | Concentrations in ng m-3 from CSIRO analysis
GENT43 | Stockton | 2014-03-29 | NO3- | Nitrate | 647.3185 | 40.142 | Concentrations in ng m-3 from CSIRO analysis
GENT43 | Stockton | 2014-04-01 | NO3- | Nitrate | 388.8063 | 24.1197 | Concentrations in ng m-3 from CSIRO analysis
GENT43 | Stockton | 2014-04-04 | NO3- | Nitrate | 522.6217 | 32.4127 | Concentrations in ng m-3 from CSIRO analysis
GENT43 | Stockton | 2014-04-07 | NO3- | Nitrate | 40.1514 | 2.6185 | Concentrations in ng m-3 from CSIRO analysis
GENT43 | Stockton | 2014-04-10 | NO3- | Nitrate | 494.2133 | 30.652 | Concentrations in ng m-3 from CSIRO analysis
GENT43 | Stockton | 2014-04-13 | NO3- | Nitrate | 90.1011 | 5.645 | Concentrations in ng m-3 from CSIRO analysis
GENT43 | Stockton | 2014-04-16 | NO3- | Nitrate | 332.4839 | 20.63 | Concentrations in ng m-3 from CSIRO analysis
GENT43 | Stockton | 2014-04-19 | NO3- | Nitrate | 1011.1787 | 62.6983 | Concentrations in ng m-3 from CSIRO analysis
GENT43 | Stockton | 2014-04-22 | NO3- | Nitrate | 1732.7541 | 107.4338 | Concentrations in ng m-3 from CSIRO analysis
GENT43 | Stockton | 2014-04-25 | NO3- | Nitrate | 395.6273 | 24.5423 | Concentrations in ng m-3 from CSIRO analysis
GENT43 | Stockton | 2014-04-28 | NO3- | Nitrate | 194.4292 | 12.0819 | Concentrations in ng m-3 from CSIRO analysis
GENT43 | Stockton | 2014-05-01 | NO3- | Nitrate | 451.6419 | 28.0136 | Concentrations in ng m-3 from CSIRO analysis
GENT43 | Stockton | 2014-05-04 | NO3- | Nitrate | 17.3325 | 1.347 | Concentrations in ng m-3 from CSIRO analysis
GENT43 | Stockton | 2014-05-07 | NO3- | Nitrate | 239.784 | 14.8888 | Concentrations in ng m-3 from CSIRO analysis
GENT43 | Stockton | 2014-05-10 | NO3- | Nitrate | 810.6488 | 50.2668 | Concentrations in ng m-3 from CSIRO analysis
GENT43 | Stockton | 2014-05-13 | NO3- | Nitrate | 143.2639 | 8.9194 | Concentrations in ng m-3 from CSIRO analysis
GENT43 | Stockton | 2014-05-16 | NO3- | Nitrate | 313.7428 | 19.469 | Concentrations in ng m-3 from CSIRO analysis
GENT43 | Stockton | 2014-05-19 | NO3- | Nitrate | 701.7523 | 43.5162 | Concentrations in ng m-3 from CSIRO analysis
GENT43 | Stockton | 2014-05-22 | NO3- | Nitrate | 899.1521 | 55.7533 | Concentrations in ng m-3 from CSIRO analysis
GENT43 | Stockton | 2014-05-25 | NO3- | Nitrate | 1202.6467 | 74.5685 | Concentrations in ng m-3 from CSIRO analysis
GENT43 | Stockton | 2014-05-28 | NO3- | Nitrate | 278.3317 | 17.2757 | Concentrations in ng m-3 from CSIRO analysis
GENT43 | Stockton | 2014-05-31 | NO3- | Nitrate | 343.2949 | 21.2998 | Concentrations in ng m-3 from CSIRO analysis
GENT43 | Stockton | 2014-06-03 | NO3- | Nitrate | 404.3783 | 25.0846 | Concentrations in ng m-3 from CSIRO analysis
GENT43 | Stockton | 2014-06-06 | NO3- | Nitrate | 62.5587 | 3.9628 | Concentrations in ng m-3 from CSIRO analysis
GENT43 | Stockton | 2014-06-09 | NO3- | Nitrate | 238.2839 | 14.7959 | Concentrations in ng m-3 from CSIRO analysis
GENT43 | Stockton | 2014-06-12 | NO3- | Nitrate | 899.4116 | 55.7694 | Concentrations in ng m-3 from CSIRO analysis
GENT43 | Stockton | 2014-06-15 | NO3- | Nitrate | 201.4462 | 12.516 | Concentrations in ng m-3 from CSIRO analysis
GENT43 | Stockton | 2014-06-18 | NO3- | Nitrate | 917.254 | 56.8755 | Concentrations in ng m-3 from CSIRO analysis
GENT43 | Stockton | 2014-06-21 | NO3- | Nitrate | 739.9014 | 45.8811 | Concentrations in ng m-3 from CSIRO analysis
GENT43 | Stockton | 2014-06-24 | NO3- | Nitrate | 766.7332 | 47.5444 | Concentrations in ng m-3 from CSIRO analysis
GENT43 | Stockton | 2014-06-27 | NO3- | Nitrate | 464.0276 | 28.7812 | Concentrations in ng m-3 from CSIRO analysis
GENT43 | Stockton | 2014-06-30 | NO3- | Nitrate | 256.8793 | 15.9472 | Concentrations in ng m-3 from CSIRO analysis
GENT43 | Stockton | 2014-07-03 | NO3- | Nitrate | 652.4035 | 40.4572 | Concentrations in ng m-3 from CSIRO analysis
GENT43 | Stockton | 2014-07-06 | NO3- | Nitrate | 680.7695 | 42.2155 | Concentrations in ng m-3 from CSIRO analysis
GENT43 | Stockton | 2014-07-09 | NO3- | Nitrate | 74.7588 | 4.7057 | Concentrations in ng m-3 from CSIRO analysis
GENT43 | Stockton | 2014-07-12 | NO3- | Nitrate | 166.5285 | 10.3567 | Concentrations in ng m-3 from CSIRO analysis
GENT43 | Stockton | 2014-07-15 | NO3- | Nitrate | 708.9549 | 43.9627 | Concentrations in ng m-3 from CSIRO analysis
GENT43 | Stockton | 2014-07-18 | NO3- | Nitrate | 39.3351 | 2.5704 | Concentrations in ng m-3 from CSIRO analysis
GENT43 | Stockton | 2014-07-21 | NO3- | Nitrate | 523.7632 | 32.4835 | Concentrations in ng m-3 from CSIRO analysis
GENT43 | Stockton | 2014-07-24 | NO3- | Nitrate | 330.4628 | 20.5048 | Concentrations in ng m-3 from CSIRO analysis
GENT43 | Stockton | 2014-07-27 | NO3- | Nitrate | 404.5083 | 25.0927 | Concentrations in ng m-3 from CSIRO analysis
GENT43 | Stockton | 2014-07-30 | NO3- | Nitrate | 756.4963 | 46.9098 | Concentrations in ng m-3 from CSIRO analysis
GENT43 | Stockton | 2014-08-02 | NO3- | Nitrate | 70.4659 | 4.4437 | Concentrations in ng m-3 from CSIRO analysis
GENT43 | Stockton | 2014-08-05 | NO3- | Nitrate | 1087.3551 | 67.4209 | Concentrations in ng m-3 from CSIRO analysis
GENT43 | Stockton | 2014-08-08 | NO3- | Nitrate | 673.6706 | 41.7755 | Concentrations in ng m-3 from CSIRO analysis
GENT43 | Stockton | 2014-08-11 | NO3- | Nitrate | 155.7639 | 9.6914 | Concentrations in ng m-3 from CSIRO analysis
GENT43 | Stockton | 2014-08-14 | NO3- | Nitrate | 336.1181 | 20.8551 | Concentrations in ng m-3 from CSIRO analysis
GENT43 | Stockton | 2014-08-17 | NO3- | Nitrate | 660.7214 | 40.9728 | Concentrations in ng m-3 from CSIRO analysis
GENT43 | Stockton | 2014-08-20 | NO3- | Nitrate | 134.2989 | 8.366 | Concentrations in ng m-3 from CSIRO analysis
GENT43 | Stockton | 2014-08-23 | NO3- | Nitrate | 315.1001 | 19.5531 | Concentrations in ng m-3 from CSIRO analysis
GENT43 | Stockton | 2014-08-26 | NO3- | Nitrate | 158.9643 | 9.8892 | Concentrations in ng m-3 from CSIRO analysis
GENT43 | Stockton | 2014-08-29 | NO3- | Nitrate | 250.3283 | 15.5416 | Concentrations in ng m-3 from CSIRO analysis
GENT43 | Stockton | 2014-09-01 | NO3- | Nitrate | 672.5684 | 41.7071 | Concentrations in ng m-3 from CSIRO analysis
GENT43 | Stockton | 2014-09-04 | NO3- | Nitrate | 133.9073 | 8.3419 | Concentrations in ng m-3 from CSIRO analysis
GENT43 | Stockton | 2014-09-07 | NO3- | Nitrate | 156.3094 | 9.7251 | Concentrations in ng m-3 from CSIRO analysis
GENT43 | Stockton | 2014-09-10 | NO3- | Nitrate | 171.6286 | 10.6719 | Concentrations in ng m-3 from CSIRO analysis
GENT43 | Stockton | 2014-09-13 | NO3- | Nitrate | 344.0904 | 21.3491 | Concentrations in ng m-3 from CSIRO analysis
GENT43 | Stockton | 2014-09-16 | NO3- | Nitrate | 725.2346 | 44.9719 | Concentrations in ng m-3 from CSIRO analysis
GENT43 | Stockton | 2014-09-19 | NO3- | Nitrate | 869.8031 | 53.9339 | Concentrations in ng m-3 from CSIRO analysis
GENT43 | Stockton | 2014-09-22 | NO3- | Nitrate | 445.9482 | 27.6607 | Concentrations in ng m-3 from CSIRO analysis
GENT43 | Stockton | 2014-09-25 | NO3- | Nitrate | 567.9906 | 35.2248 | Concentrations in ng m-3 from CSIRO analysis
GENT43 | Stockton | 2014-09-28 | NO3- | Nitrate | 520.7915 | 32.2993 | Concentrations in ng m-3 from CSIRO analysis
GENT43 | Stockton | 2014-10-01 | NO3- | Nitrate | 291.134 | 18.0686 | Concentrations in ng m-3 from CSIRO analysis
GENT43 | Stockton | 2014-10-04 | NO3- | Nitrate | 847.4193 | 52.5463 | Concentrations in ng m-3 from CSIRO analysis
GENT43 | Stockton | 2014-10-07 | NO3- | Nitrate | 654.6024 | 40.5935 | Concentrations in ng m-3 from CSIRO analysis
GENT43 | Stockton | 2014-10-10 | NO3- | Nitrate | 545.5928 | 33.8365 | Concentrations in ng m-3 from CSIRO analysis
GENT43 | Stockton | 2014-10-13 | NO3- | Nitrate | 966.5519 | 59.9317 | Concentrations in ng m-3 from CSIRO analysis
GENT43 | Stockton | 2014-10-16 | NO3- | Nitrate | 1155.4807 | 71.6444 | Concentrations in ng m-3 from CSIRO analysis
GENT43 | Stockton | 2014-10-19 | NO3- | Nitrate | 502.4678 | 31.1636 | Concentrations in ng m-3 from CSIRO analysis
GENT43 | Stockton | 2014-10-22 | NO3- | Nitrate | 130.7227 | 8.1454 | Concentrations in ng m-3 from CSIRO analysis
GENT43 | Stockton | 2014-10-25 | NO3- | Nitrate | 1298.4591 | 80.5086 | Concentrations in ng m-3 from CSIRO analysis
GENT43 | Stockton | 2014-10-28 | NO3- | Nitrate | 753.2425 | 46.7081 | Concentrations in ng m-3 from CSIRO analysis
GENT43 | Stockton | 2014-10-31 | NO3- | Nitrate | 1856.0198 | 115.0761 | Concentrations in ng m-3 from CSIRO analysis
GENT43 | Stockton | 2014-11-03 | NO3- | Nitrate | 294.7631 | 18.2933 | Concentrations in ng m-3 from CSIRO analysis
GENT43 | Stockton | 2014-11-06 | NO3- | Nitrate | 625.56 | 38.7932 | Concentrations in ng m-3 from CSIRO analysis
GENT43 | Stockton | 2014-11-09 | NO3- | Nitrate | 1808.0405 | 112.1015 | Concentrations in ng m-3 from CSIRO analysis
GENT43 | Stockton | 2014-11-12 | NO3- | Nitrate | 358.7073 | 22.2547 | Concentrations in ng m-3 from CSIRO analysis
GENT43 | Stockton | 2014-11-15 | NO3- | Nitrate | 744.5901 | 46.1717 | Concentrations in ng m-3 from CSIRO analysis
GENT43 | Stockton | 2014-11-18 | NO3- | Nitrate | 1348.0781 | 83.5848 | Concentrations in ng m-3 from CSIRO analysis
GENT43 | Stockton | 2014-11-21 | NO3- | Nitrate | 1326.4378 | 82.2432 | Concentrations in ng m-3 from CSIRO analysis
GENT43 | Stockton | 2014-11-24 | NO3- | Nitrate | 1089.1604 | 67.5328 | Concentrations in ng m-3 from CSIRO analysis
GENT43 | Stockton | 2014-11-27 | NO3- | Nitrate | 167.7537 | 10.4324 | Concentrations in ng m-3 from CSIRO analysis
GENT43 | Stockton | 2014-11-30 | NO3- | Nitrate | 355.4167 | 22.0508 | Concentrations in ng m-3 from CSIRO analysis
GENT43 | Stockton | 2014-12-03 | NO3- | Nitrate | 581.4324 | 36.058 | Concentrations in ng m-3 from CSIRO analysis
GENT43 | Stockton | 2014-12-06 | NO3- | Nitrate | 789.3126 | 48.9441 | Concentrations in ng m-3 from CSIRO analysis
GENT43 | Stockton | 2014-12-09 | NO3- | Nitrate | 760.2102 | 47.14 | Concentrations in ng m-3 from CSIRO analysis
GENT43 | Stockton | 2014-12-12 | NO3- | Nitrate | 52.2156 | 3.3377 | Concentrations in ng m-3 from CSIRO analysis
GENT43 | Stockton | 2014-12-15 | NO3- | Nitrate | 318.3079 | 19.7518 | Concentrations in ng m-3 from CSIRO analysis
GENT43 | Stockton | 2014-12-18 | NO3- | Nitrate | 661.8719 | 41.0441 | Concentrations in ng m-3 from CSIRO analysis
GENT43 | Stockton | 2014-12-21 | NO3- | Nitrate | 1336.215 | 82.8493 | Concentrations in ng m-3 from CSIRO analysis
GENT43 | Stockton | 2014-12-24 | NO3- | Nitrate | 565.5976 | 35.0765 | Concentrations in ng m-3 from CSIRO analysis
GENT43 | Stockton | 2014-12-27 | NO3- | Nitrate | 132.4246 | 8.2504 | Concentrations in ng m-3 from CSIRO analysis
GENT43 | Stockton | 2014-12-30 | NO3- | Nitrate | 938.8683 | 58.2155 | Concentrations in ng m-3 from CSIRO analysis
GENT43 | Stockton | 2015-01-02 | NO3- | Nitrate | 995.9248 | 61.7527 | Concentrations in ng m-3 from CSIRO analysis
GENT43 | Stockton | 2015-01-05 | NO3- | Nitrate | 432.6301 | 26.8354 | Concentrations in ng m-3 from CSIRO analysis
GENT43 | Stockton | 2015-01-08 | NO3- | Nitrate | 312.2632 | 19.3773 | Concentrations in ng m-3 from CSIRO analysis
GENT43 | Stockton | 2015-01-11 | NO3- | Nitrate | 178.5226 | 11.0982 | Concentrations in ng m-3 from CSIRO analysis
GENT43 | Stockton | 2015-01-14 | NO3- | Nitrate | 659.1146 | 40.8732 | Concentrations in ng m-3 from CSIRO analysis
GENT43 | Stockton | 2015-01-17 | NO3- | Nitrate | 724.4412 | 44.9227 | Concentrations in ng m-3 from CSIRO analysis
GENT43 | Stockton | 2015-01-20 | NO3- | Nitrate | 221.4739 | 13.7554 | Concentrations in ng m-3 from CSIRO analysis
GENT43 | Stockton | 2015-01-23 | NO3- | Nitrate | 245.4531 | 15.2397 | Concentrations in ng m-3 from CSIRO analysis
GENT43 | Stockton | 2015-01-26 | NO3- | Nitrate | 401.6101 | 24.9131 | Concentrations in ng m-3 from CSIRO analysis
GENT43 | Stockton | 2015-01-29 | NO3- | Nitrate | 254.6197 | 15.8073 | Concentrations in ng m-3 from CSIRO analysis
GENT43 | Stockton | 2015-02-01 | NO3- | Nitrate | 439.4727 | 27.2594 | Concentrations in ng m-3 from CSIRO analysis
GENT43 | Stockton | 2015-02-04 | NO3- | Nitrate | 574.9927 | 35.6588 | Concentrations in ng m-3 from CSIRO analysis
GENT43 | Stockton | 2015-02-07 | NO3- | Nitrate | 638.8416 | 39.6165 | Concentrations in ng m-3 from CSIRO analysis
GENT43 | Stockton | 2015-02-10 | NO3- | Nitrate | 352.5834 | 21.8753 | Concentrations in ng m-3 from CSIRO analysis
GENT43 | Stockton | 2015-02-13 | NO3- | Nitrate | 247.9785 | 15.3961 | Concentrations in ng m-3 from CSIRO analysis
GENT43 | Stockton | 2015-02-16 | NO3- | Nitrate | 250.0356 | 15.5235 | Concentrations in ng m-3 from CSIRO analysis
GENT43 | Stockton | 2015-02-19 | NO3- | Nitrate | 284.919 | 17.6836 | Concentrations in ng m-3 from CSIRO analysis
GENT43 | Stockton | 2015-02-22 | NO3- | Nitrate | 124.7734 | 7.7785 | Concentrations in ng m-3 from CSIRO analysis
GENT43 | Stockton | 2015-02-25 | NO3- | Nitrate | 390.3962 | 25.1983 | Concentrations in ng m-3 from CSIRO analysis
GENT43 | Stockton | 2015-02-28 | NO3- | Nitrate | 804.1898 | 50.3497 | Concentrations in ng m-3 from CSIRO analysis
GENT44 | Mayfield | 2014-02-27 | NO3- | Nitrate | 668.2949 | 42.0226 | Concentrations in ng m-3 from CSIRO analysis
GENT44 | Mayfield | 2014-03-02 | NO3- | Nitrate | 158.9528 | 12.092 | Concentrations in ng m-3 from CSIRO analysis
GENT44 | Mayfield | 2014-03-05 | NO3- | Nitrate | 284.5947 | 18.9852 | Concentrations in ng m-3 from CSIRO analysis
GENT44 | Mayfield | 2014-03-08 | NO3- | Nitrate | 51.0792 | 7.6892 | Concentrations in ng m-3 from CSIRO analysis
GENT44 | Mayfield | 2014-03-11 | NO3- | Nitrate | 167.1802 | 12.5113 | Concentrations in ng m-3 from CSIRO analysis
GENT44 | Mayfield | 2014-03-14 | NO3- | Nitrate | 196.1836 | 14.0372 | Concentrations in ng m-3 from CSIRO analysis
GENT44 | Mayfield | 2014-03-20 | NO3- | Nitrate | 1208.4103 | 75.2484 | Concentrations in ng m-3 from CSIRO analysis
GENT44 | Mayfield | 2014-03-23 | NO3- | Nitrate | 1368.9219 | 85.1619 | Concentrations in ng m-3 from CSIRO analysis
GENT44 | Mayfield | 2014-03-26 | NO3- | Nitrate | 321.9329 | 21.154 | Concentrations in ng m-3 from CSIRO analysis
GENT44 | Mayfield | 2014-03-29 | NO3- | Nitrate | 368.8546 | 23.9183 | Concentrations in ng m-3 from CSIRO analysis
GENT44 | Mayfield | 2014-04-01 | NO3- | Nitrate | 585.5608 | 36.9747 | Concentrations in ng m-3 from CSIRO analysis
GENT44 | Mayfield | 2014-04-04 | NO3- | Nitrate | 487.1443 | 31.005 | Concentrations in ng m-3 from CSIRO analysis
GENT44 | Mayfield | 2014-04-07 | NO3- | Nitrate | 112.5746 | 9.8899 | Concentrations in ng m-3 from CSIRO analysis
GENT44 | Mayfield | 2014-04-10 | NO3- | Nitrate | 620.6615 | 39.1137 | Concentrations in ng m-3 from CSIRO analysis
GENT44 | Mayfield | 2014-04-13 | NO3- | Nitrate | 116.1914 | 10.0494 | Concentrations in ng m-3 from CSIRO analysis
GENT44 | Mayfield | 2014-04-16 | NO3- | Nitrate | 366.7937 | 23.7962 | Concentrations in ng m-3 from CSIRO analysis
GENT44 | Mayfield | 2014-04-19 | NO3- | Nitrate | 760.2186 | 47.6515 | Concentrations in ng m-3 from CSIRO analysis
GENT44 | Mayfield | 2014-04-22 | NO3- | Nitrate | 438.4967 | 28.0752 | Concentrations in ng m-3 from CSIRO analysis
GENT44 | Mayfield | 2014-04-25 | NO3- | Nitrate | 303.6992 | 20.0908 | Concentrations in ng m-3 from CSIRO analysis
GENT44 | Mayfield | 2014-04-28 | NO3- | Nitrate | 156.507 | 11.9688 | Concentrations in ng m-3 from CSIRO analysis
GENT44 | Mayfield | 2014-05-01 | NO3- | Nitrate | 376.4248 | 24.3675 | Concentrations in ng m-3 from CSIRO analysis
GENT44 | Mayfield | 2014-05-04 | NO3- | Nitrate | 7.0068 | 11.678 | Concentrations in ng m-3 from CSIRO analysis
GENT44 | Mayfield | 2014-05-07 | NO3- | Nitrate | 227.0271 | 15.7232 | Concentrations in ng m-3 from CSIRO analysis
GENT44 | Mayfield | 2014-05-10 | NO3- | Nitrate | 313.3907 | 20.655 | Concentrations in ng m-3 from CSIRO analysis
GENT44 | Mayfield | 2014-05-13 | NO3- | Nitrate | 239.4046 | 16.4138 | Concentrations in ng m-3 from CSIRO analysis
GENT44 | Mayfield | 2014-05-16 | NO3- | Nitrate | 189.5889 | 13.6844 | Concentrations in ng m-3 from CSIRO analysis
GENT44 | Mayfield | 2014-05-19 | NO3- | Nitrate | 236.8867 | 16.2727 | Concentrations in ng m-3 from CSIRO analysis
GENT44 | Mayfield | 2014-05-22 | NO3- | Nitrate | 7.0068 | 11.678 | Concentrations in ng m-3 from CSIRO analysis
GENT44 | Mayfield | 2014-05-25 | NO3- | Nitrate | 89.4659 | 8.9366 | Concentrations in ng m-3 from CSIRO analysis
GENT44 | Mayfield | 2014-05-28 | NO3- | Nitrate | 21.2784 | 7.1299 | Concentrations in ng m-3 from CSIRO analysis
GENT44 | Mayfield | 2014-05-31 | NO3- | Nitrate | 39.6719 | 7.426 | Concentrations in ng m-3 from CSIRO analysis
GENT44 | Mayfield | 2014-06-03 | NO3- | Nitrate | 7.0068 | 11.678 | Concentrations in ng m-3 from CSIRO analysis
GENT44 | Mayfield | 2014-06-06 | NO3- | Nitrate | 7.0068 | 11.678 | Concentrations in ng m-3 from CSIRO analysis
GENT44 | Mayfield | 2014-06-09 | NO3- | Nitrate | 7.0068 | 11.678 | Concentrations in ng m-3 from CSIRO analysis
GENT44 | Mayfield | 2014-06-12 | NO3- | Nitrate | 62.5279 | 8.0077 | Concentrations in ng m-3 from CSIRO analysis
GENT44 | Mayfield | 2014-06-15 | NO3- | Nitrate | 7.0068 | 11.678 | Concentrations in ng m-3 from CSIRO analysis
GENT44 | Mayfield | 2014-06-18 | NO3- | Nitrate | 159.856 | 12.1377 | Concentrations in ng m-3 from CSIRO analysis
GENT44 | Mayfield | 2014-06-21 | NO3- | Nitrate | 68.9382 | 8.2075 | Concentrations in ng m-3 from CSIRO analysis
GENT44 | Mayfield | 2014-06-24 | NO3- | Nitrate | 20.2973 | 7.1189 | Concentrations in ng m-3 from CSIRO analysis
GENT44 | Mayfield | 2014-06-27 | NO3- | Nitrate | 102.1605 | 9.4453 | Concentrations in ng m-3 from CSIRO analysis
GENT44 | Mayfield | 2014-06-30 | NO3- | Nitrate | 7.0068 | 11.678 | Concentrations in ng m-3 from CSIRO analysis
GENT44 | Mayfield | 2014-07-03 | NO3- | Nitrate | 152.159 | 11.7513 | Concentrations in ng m-3 from CSIRO analysis
GENT44 | Mayfield | 2014-07-06 | NO3- | Nitrate | 7.0068 | 11.678 | Concentrations in ng m-3 from CSIRO analysis
GENT44 | Mayfield | 2014-07-09 | NO3- | Nitrate | 7.0068 | 11.678 | Concentrations in ng m-3 from CSIRO analysis
GENT44 | Mayfield | 2014-07-12 | NO3- | Nitrate | 7.0068 | 11.678 | Concentrations in ng m-3 from CSIRO analysis
GENT44 | Mayfield | 2014-07-15 | NO3- | Nitrate | 184.3775 | 13.4079 | Concentrations in ng m-3 from CSIRO analysis
GENT44 | Mayfield | 2014-07-18 | NO3- | Nitrate | 7.0068 | 11.678 | Concentrations in ng m-3 from CSIRO analysis
GENT44 | Mayfield | 2014-07-21 | NO3- | Nitrate | 163.1388 | 12.3045 | Concentrations in ng m-3 from CSIRO analysis
GENT44 | Mayfield | 2014-07-24 | NO3- | Nitrate | 121.4515 | 10.2857 | Concentrations in ng m-3 from CSIRO analysis
GENT44 | Mayfield | 2014-07-27 | NO3- | Nitrate | 7.0068 | 11.678 | Concentrations in ng m-3 from CSIRO analysis
GENT44 | Mayfield | 2014-07-30 | NO3- | Nitrate | 23.9808 | 7.1628 | Concentrations in ng m-3 from CSIRO analysis
GENT44 | Mayfield | 2014-08-02 | NO3- | Nitrate | 22.5268 | 7.1446 | Concentrations in ng m-3 from CSIRO analysis
GENT44 | Mayfield | 2014-08-05 | NO3- | Nitrate | 323.305 | 21.2343 | Concentrations in ng m-3 from CSIRO analysis
GENT44 | Mayfield | 2014-08-08 | NO3- | Nitrate | 95.4661 | 9.1721 | Concentrations in ng m-3 from CSIRO analysis
GENT44 | Mayfield | 2014-08-11 | NO3- | Nitrate | 71.4189 | 8.2887 | Concentrations in ng m-3 from CSIRO analysis
GENT44 | Mayfield | 2014-08-14 | NO3- | Nitrate | 86.2236 | 8.8132 | Concentrations in ng m-3 from CSIRO analysis
GENT44 | Mayfield | 2014-08-17 | NO3- | Nitrate | 7.0068 | 11.678 | Concentrations in ng m-3 from CSIRO analysis
GENT44 | Mayfield | 2014-08-20 | NO3- | Nitrate | 54.8351 | 7.788 | Concentrations in ng m-3 from CSIRO analysis
GENT44 | Mayfield | 2014-08-23 | NO3- | Nitrate | 259.979 | 17.5758 | Concentrations in ng m-3 from CSIRO analysis
GENT44 | Mayfield | 2014-08-26 | NO3- | Nitrate | 182.4435 | 13.3058 | Concentrations in ng m-3 from CSIRO analysis
GENT44 | Mayfield | 2014-08-29 | NO3- | Nitrate | 163.7467 | 12.3355 | Concentrations in ng m-3 from CSIRO analysis
GENT44 | Mayfield | 2014-09-01 | NO3- | Nitrate | 168.9758 | 12.6036 | Concentrations in ng m-3 from CSIRO analysis
GENT44 | Mayfield | 2014-09-04 | NO3- | Nitrate | 38.669 | 7.4056 | Concentrations in ng m-3 from CSIRO analysis
GENT44 | Mayfield | 2014-09-07 | NO3- | Nitrate | 47.8905 | 7.6099 | Concentrations in ng m-3 from CSIRO analysis
GENT44 | Mayfield | 2014-09-10 | NO3- | Nitrate | 57.39 | 7.8585 | Concentrations in ng m-3 from CSIRO analysis
GENT44 | Mayfield | 2014-09-13 | NO3- | Nitrate | 144.3098 | 11.3643 | Concentrations in ng m-3 from CSIRO analysis
GENT44 | Mayfield | 2014-09-16 | NO3- | Nitrate | 481.8891 | 30.6877 | Concentrations in ng m-3 from CSIRO analysis
GENT44 | Mayfield | 2014-09-19 | NO3- | Nitrate | 222.6032 | 15.4782 | Concentrations in ng m-3 from CSIRO analysis
GENT44 | Mayfield | 2014-09-22 | NO3- | Nitrate | 317.9297 | 20.9199 | Concentrations in ng m-3 from CSIRO analysis
GENT44 | Mayfield | 2014-09-25 | NO3- | Nitrate | 245.1628 | 16.7373 | Concentrations in ng m-3 from CSIRO analysis
GENT44 | Mayfield | 2014-09-28 | NO3- | Nitrate | 238.7754 | 16.3785 | Concentrations in ng m-3 from CSIRO analysis
GENT44 | Mayfield | 2014-10-01 | NO3- | Nitrate | 76.572 | 8.4636 | Concentrations in ng m-3 from CSIRO analysis
GENT44 | Mayfield | 2014-10-04 | NO3- | Nitrate | 743.9314 | 46.6529 | Concentrations in ng m-3 from CSIRO analysis
GENT44 | Mayfield | 2014-10-07 | NO3- | Nitrate | 262.0068 | 17.6911 | Concentrations in ng m-3 from CSIRO analysis
GENT44 | Mayfield | 2014-10-10 | NO3- | Nitrate | 256.8846 | 17.4 | Concentrations in ng m-3 from CSIRO analysis
GENT44 | Mayfield | 2014-10-13 | NO3- | Nitrate | 270.873 | 18.1972 | Concentrations in ng m-3 from CSIRO analysis
GENT44 | Mayfield | 2014-10-16 | NO3- | Nitrate | 609.5334 | 38.4351 | Concentrations in ng m-3 from CSIRO analysis
GENT44 | Mayfield | 2014-10-19 | NO3- | Nitrate | 234.9518 | 16.1646 | Concentrations in ng m-3 from CSIRO analysis
GENT44 | Mayfield | 2014-10-22 | NO3- | Nitrate | 95.4229 | 9.1704 | Concentrations in ng m-3 from CSIRO analysis
GENT44 | Mayfield | 2014-10-25 | NO3- | Nitrate | 1021.2072 | 63.7014 | Concentrations in ng m-3 from CSIRO analysis
GENT44 | Mayfield | 2014-10-28 | NO3- | Nitrate | 312.1008 | 20.5798 | Concentrations in ng m-3 from CSIRO analysis
GENT44 | Mayfield | 2014-10-31 | NO3- | Nitrate | 878.2591 | 54.901 | Concentrations in ng m-3 from CSIRO analysis
GENT44 | Mayfield | 2014-11-03 | NO3- | Nitrate | 222.5758 | 15.4766 | Concentrations in ng m-3 from CSIRO analysis
GENT44 | Mayfield | 2014-11-06 | NO3- | Nitrate | 391.7279 | 25.2777 | Concentrations in ng m-3 from CSIRO analysis
GENT44 | Mayfield | 2014-11-09 | NO3- | Nitrate | 1267.8145 | 78.9162 | Concentrations in ng m-3 from CSIRO analysis
GENT44 | Mayfield | 2014-11-12 | NO3- | Nitrate | 198.6303 | 14.1688 | Concentrations in ng m-3 from CSIRO analysis
GENT44 | Mayfield | 2014-11-15 | NO3- | Nitrate | 1123.0574 | 69.9812 | Concentrations in ng m-3 from CSIRO analysis
GENT44 | Mayfield | 2014-11-18 | NO3- | Nitrate | 296.8157 | 19.6914 | Concentrations in ng m-3 from CSIRO analysis
GENT44 | Mayfield | 2014-11-21 | NO3- | Nitrate | 506.4186 | 32.1703 | Concentrations in ng m-3 from CSIRO analysis
GENT44 | Mayfield | 2014-11-24 | NO3- | Nitrate | 696.9122 | 43.773 | Concentrations in ng m-3 from CSIRO analysis
GENT44 | Mayfield | 2014-11-27 | NO3- | Nitrate | 137.5334 | 11.0366 | Concentrations in ng m-3 from CSIRO analysis
GENT44 | Mayfield | 2014-11-30 | NO3- | Nitrate | 243.8358 | 16.6626 | Concentrations in ng m-3 from CSIRO analysis
GENT44 | Mayfield | 2014-12-03 | NO3- | Nitrate | 362.0203 | 23.5135 | Concentrations in ng m-3 from CSIRO analysis
GENT44 | Mayfield | 2014-12-06 | NO3- | Nitrate | 139.0623 | 11.11 | Concentrations in ng m-3 from CSIRO analysis
GENT44 | Mayfield | 2014-12-09 | NO3- | Nitrate | 710.9172 | 44.6303 | Concentrations in ng m-3 from CSIRO analysis
GENT44 | Mayfield | 2014-12-12 | NO3- | Nitrate | 7.0068 | 11.678 | Concentrations in ng m-3 from CSIRO analysis
GENT44 | Mayfield | 2014-12-15 | NO3- | Nitrate | 161.7435 | 12.2335 | Concentrations in ng m-3 from CSIRO analysis
GENT44 | Mayfield | 2014-12-18 | NO3- | Nitrate | 660.2885 | 41.5332 | Concentrations in ng m-3 from CSIRO analysis
GENT44 | Mayfield | 2014-12-21 | NO3- | Nitrate | 317.6363 | 20.9028 | Concentrations in ng m-3 from CSIRO analysis
GENT44 | Mayfield | 2014-12-24 | NO3- | Nitrate | 618.9985 | 39.0123 | Concentrations in ng m-3 from CSIRO analysis
GENT44 | Mayfield | 2014-12-27 | NO3- | Nitrate | 89.6444 | 8.9435 | Concentrations in ng m-3 from CSIRO analysis
GENT44 | Mayfield | 2014-12-30 | NO3- | Nitrate | 604.9704 | 38.157 | Concentrations in ng m-3 from CSIRO analysis
GENT44 | Mayfield | 2015-01-02 | NO3- | Nitrate | 622.0135 | 39.1962 | Concentrations in ng m-3 from CSIRO analysis
GENT44 | Mayfield | 2015-01-05 | NO3- | Nitrate | 348.0801 | 22.6899 | Concentrations in ng m-3 from CSIRO analysis
GENT44 | Mayfield | 2015-01-08 | NO3- | Nitrate | 118.244 | 10.141 | Concentrations in ng m-3 from CSIRO analysis
GENT44 | Mayfield | 2015-01-11 | NO3- | Nitrate | 125.137 | 10.4541 | Concentrations in ng m-3 from CSIRO analysis
GENT44 | Mayfield | 2015-01-14 | NO3- | Nitrate | 63.0547 | 8.0236 | Concentrations in ng m-3 from CSIRO analysis
GENT44 | Mayfield | 2015-01-17 | NO3- | Nitrate | 169.6746 | 12.6397 | Concentrations in ng m-3 from CSIRO analysis
GENT44 | Mayfield | 2015-01-20 | NO3- | Nitrate | 144.2012 | 11.359 | Concentrations in ng m-3 from CSIRO analysis
GENT44 | Mayfield | 2015-01-23 | NO3- | Nitrate | 140.6061 | 11.1844 | Concentrations in ng m-3 from CSIRO analysis
GENT44 | Mayfield | 2015-01-26 | NO3- | Nitrate | 298.1999 | 19.7716 | Concentrations in ng m-3 from CSIRO analysis
GENT44 | Mayfield | 2015-01-29 | NO3- | Nitrate | 174.6933 | 12.8998 | Concentrations in ng m-3 from CSIRO analysis
GENT44 | Mayfield | 2015-02-01 | NO3- | Nitrate | 355.9076 | 23.152 | Concentrations in ng m-3 from CSIRO analysis
GENT44 | Mayfield | 2015-02-04 | NO3- | Nitrate | 390.4163 | 25.1995 | Concentrations in ng m-3 from CSIRO analysis
GENT44 | Mayfield | 2015-02-07 | NO3- | Nitrate | 209.746 | 14.7718 | Concentrations in ng m-3 from CSIRO analysis
GENT44 | Mayfield | 2015-02-10 | NO3- | Nitrate | 157.1214 | 11.9997 | Concentrations in ng m-3 from CSIRO analysis
GENT44 | Mayfield | 2015-02-13 | NO3- | Nitrate | 107.9466 | 9.6895 | Concentrations in ng m-3 from CSIRO analysis
GENT44 | Mayfield | 2015-02-16 | NO3- | Nitrate | 127.3466 | 10.5562 | Concentrations in ng m-3 from CSIRO analysis
GENT44 | Mayfield | 2015-02-19 | NO3- | Nitrate | 218.8821 | 15.2728 | Concentrations in ng m-3 from CSIRO analysis
GENT44 | Mayfield | 2015-02-22 | NO3- | Nitrate | 46.8063 | 7.584 | Concentrations in ng m-3 from CSIRO analysis
GENT44 | Mayfield | 2015-02-25 | NO3- | Nitrate | 216.6748 | 13.4584 | Concentrations in ng m-3 from CSIRO analysis
GENT44 | Mayfield | 2015-02-28 | NO3- | Nitrate | 443.8201 | 27.5288 | Concentrations in ng m-3 from CSIRO analysis
GENT43 | Stockton | 2014-02-27 | SO42- | Sulfate | 1209.4383 | 88.3438 | Concentrations in ng m-3 from CSIRO analysis
GENT43 | Stockton | 2014-03-02 | SO42- | Sulfate | 770.5363 | 56.3351 | Concentrations in ng m-3 from CSIRO analysis
GENT43 | Stockton | 2014-03-05 | SO42- | Sulfate | 1761.1864 | 128.6042 | Concentrations in ng m-3 from CSIRO analysis
GENT43 | Stockton | 2014-03-08 | SO42- | Sulfate | 1692.8296 | 123.6157 | Concentrations in ng m-3 from CSIRO analysis
GENT43 | Stockton | 2014-03-11 | SO42- | Sulfate | 2206.4509 | 161.1009 | Concentrations in ng m-3 from CSIRO analysis
GENT43 | Stockton | 2014-03-14 | SO42- | Sulfate | 3019.7124 | 220.4609 | Concentrations in ng m-3 from CSIRO analysis
GENT43 | Stockton | 2014-03-17 | SO42- | Sulfate | 1260.6598 | 92.0807 | Concentrations in ng m-3 from CSIRO analysis
GENT43 | Stockton | 2014-03-20 | SO42- | Sulfate | 1502.0399 | 109.693 | Concentrations in ng m-3 from CSIRO analysis
GENT43 | Stockton | 2014-03-23 | SO42- | Sulfate | 1610.2668 | 117.5906 | Concentrations in ng m-3 from CSIRO analysis
GENT43 | Stockton | 2014-03-26 | SO42- | Sulfate | 1696.4463 | 123.8796 | Concentrations in ng m-3 from CSIRO analysis
GENT43 | Stockton | 2014-03-29 | SO42- | Sulfate | 635.7027 | 46.5104 | Concentrations in ng m-3 from CSIRO analysis
GENT43 | Stockton | 2014-04-01 | SO42- | Sulfate | 1053.7739 | 76.9883 | Concentrations in ng m-3 from CSIRO analysis
GENT43 | Stockton | 2014-04-04 | SO42- | Sulfate | 775.1103 | 56.6684 | Concentrations in ng m-3 from CSIRO analysis
GENT43 | Stockton | 2014-04-07 | SO42- | Sulfate | 1057.0036 | 77.2239 | Concentrations in ng m-3 from CSIRO analysis
GENT43 | Stockton | 2014-04-10 | SO42- | Sulfate | 3226.7609 | 235.5741 | Concentrations in ng m-3 from CSIRO analysis
GENT43 | Stockton | 2014-04-13 | SO42- | Sulfate | 503.1739 | 36.8631 | Concentrations in ng m-3 from CSIRO analysis
GENT43 | Stockton | 2014-04-16 | SO42- | Sulfate | 918.3906 | 67.1146 | Concentrations in ng m-3 from CSIRO analysis
GENT43 | Stockton | 2014-04-19 | SO42- | Sulfate | 691.2927 | 50.5601 | Concentrations in ng m-3 from CSIRO analysis
GENT43 | Stockton | 2014-04-22 | SO42- | Sulfate | 618.5141 | 45.2585 | Concentrations in ng m-3 from CSIRO analysis
GENT43 | Stockton | 2014-04-25 | SO42- | Sulfate | 1721.8013 | 125.73 | Concentrations in ng m-3 from CSIRO analysis
GENT43 | Stockton | 2014-04-28 | SO42- | Sulfate | 1148.6259 | 83.9073 | Concentrations in ng m-3 from CSIRO analysis
GENT43 | Stockton | 2014-05-01 | SO42- | Sulfate | 748.8523 | 54.7546 | Concentrations in ng m-3 from CSIRO analysis
GENT43 | Stockton | 2014-05-04 | SO42- | Sulfate | 75.1426 | 6.3056 | Concentrations in ng m-3 from CSIRO analysis
GENT43 | Stockton | 2014-05-07 | SO42- | Sulfate | 648.2249 | 47.4225 | Concentrations in ng m-3 from CSIRO analysis
GENT43 | Stockton | 2014-05-10 | SO42- | Sulfate | 442.0915 | 32.4222 | Concentrations in ng m-3 from CSIRO analysis
GENT43 | Stockton | 2014-05-13 | SO42- | Sulfate | 525.0244 | 38.4527 | Concentrations in ng m-3 from CSIRO analysis
GENT43 | Stockton | 2014-05-16 | SO42- | Sulfate | 702.7655 | 51.3961 | Concentrations in ng m-3 from CSIRO analysis
GENT43 | Stockton | 2014-05-19 | SO42- | Sulfate | 362.368 | 26.635 | Concentrations in ng m-3 from CSIRO analysis
GENT43 | Stockton | 2014-05-22 | SO42- | Sulfate | 477.7453 | 35.0138 | Concentrations in ng m-3 from CSIRO analysis
GENT43 | Stockton | 2014-05-25 | SO42- | Sulfate | 1602.9382 | 117.0558 | Concentrations in ng m-3 from CSIRO analysis
GENT43 | Stockton | 2014-05-28 | SO42- | Sulfate | 129.6877 | 9.9649 | Concentrations in ng m-3 from CSIRO analysis
GENT43 | Stockton | 2014-05-31 | SO42- | Sulfate | 1396.0523 | 101.9593 | Concentrations in ng m-3 from CSIRO analysis
GENT43 | Stockton | 2014-06-03 | SO42- | Sulfate | 148.3886 | 11.2699 | Concentrations in ng m-3 from CSIRO analysis
GENT43 | Stockton | 2014-06-06 | SO42- | Sulfate | 286.1098 | 21.1163 | Concentrations in ng m-3 from CSIRO analysis
GENT43 | Stockton | 2014-06-09 | SO42- | Sulfate | 551.5186 | 40.3808 | Concentrations in ng m-3 from CSIRO analysis
GENT43 | Stockton | 2014-06-12 | SO42- | Sulfate | 1675.1729 | 122.3272 | Concentrations in ng m-3 from CSIRO analysis
GENT43 | Stockton | 2014-06-15 | SO42- | Sulfate | 102.7479 | 8.1198 | Concentrations in ng m-3 from CSIRO analysis
GENT43 | Stockton | 2014-06-18 | SO42- | Sulfate | 687.225 | 50.2637 | Concentrations in ng m-3 from CSIRO analysis
GENT43 | Stockton | 2014-06-21 | SO42- | Sulfate | 542.4965 | 39.7242 | Concentrations in ng m-3 from CSIRO analysis
GENT43 | Stockton | 2014-06-24 | SO42- | Sulfate | 202.2552 | 15.0886 | Concentrations in ng m-3 from CSIRO analysis
GENT43 | Stockton | 2014-06-27 | SO42- | Sulfate | 585.5409 | 42.8575 | Concentrations in ng m-3 from CSIRO analysis
GENT43 | Stockton | 2014-06-30 | SO42- | Sulfate | 102.4682 | 8.1009 | Concentrations in ng m-3 from CSIRO analysis
GENT43 | Stockton | 2014-07-03 | SO42- | Sulfate | 1172.5776 | 85.6546 | Concentrations in ng m-3 from CSIRO analysis
GENT43 | Stockton | 2014-07-06 | SO42- | Sulfate | 160.6506 | 12.1328 | Concentrations in ng m-3 from CSIRO analysis
GENT43 | Stockton | 2014-07-09 | SO42- | Sulfate | 358.8607 | 26.3808 | Concentrations in ng m-3 from CSIRO analysis
GENT43 | Stockton | 2014-07-12 | SO42- | Sulfate | 117.3418 | 9.113 | Concentrations in ng m-3 from CSIRO analysis
GENT43 | Stockton | 2014-07-15 | SO42- | Sulfate | 923.8313 | 67.5114 | Concentrations in ng m-3 from CSIRO analysis
GENT43 | Stockton | 2014-07-18 | SO42- | Sulfate | 113.2208 | 8.8308 | Concentrations in ng m-3 from CSIRO analysis
GENT43 | Stockton | 2014-07-21 | SO42- | Sulfate | 544.2145 | 39.8492 | Concentrations in ng m-3 from CSIRO analysis
GENT43 | Stockton | 2014-07-24 | SO42- | Sulfate | 687.3078 | 50.2698 | Concentrations in ng m-3 from CSIRO analysis
GENT43 | Stockton | 2014-07-27 | SO42- | Sulfate | 374.1003 | 27.4858 | Concentrations in ng m-3 from CSIRO analysis
GENT43 | Stockton | 2014-07-30 | SO42- | Sulfate | 182.1376 | 13.6549 | Concentrations in ng m-3 from CSIRO analysis
GENT43 | Stockton | 2014-08-02 | SO42- | Sulfate | 334.1725 | 24.592 | Concentrations in ng m-3 from CSIRO analysis
GENT43 | Stockton | 2014-08-05 | SO42- | Sulfate | 570.5239 | 41.7642 | Concentrations in ng m-3 from CSIRO analysis
GENT43 | Stockton | 2014-08-08 | SO42- | Sulfate | 797.8058 | 58.3228 | Concentrations in ng m-3 from CSIRO analysis
GENT43 | Stockton | 2014-08-11 | SO42- | Sulfate | 542.8895 | 39.7528 | Concentrations in ng m-3 from CSIRO analysis
GENT43 | Stockton | 2014-08-14 | SO42- | Sulfate | 489.7564 | 35.8872 | Concentrations in ng m-3 from CSIRO analysis
GENT43 | Stockton | 2014-08-17 | SO42- | Sulfate | 452.4362 | 33.1739 | Concentrations in ng m-3 from CSIRO analysis
GENT43 | Stockton | 2014-08-20 | SO42- | Sulfate | 674.1478 | 49.311 | Concentrations in ng m-3 from CSIRO analysis
GENT43 | Stockton | 2014-08-23 | SO42- | Sulfate | 544.7071 | 39.885 | Concentrations in ng m-3 from CSIRO analysis
GENT43 | Stockton | 2014-08-26 | SO42- | Sulfate | 1373.3784 | 100.3048 | Concentrations in ng m-3 from CSIRO analysis
GENT43 | Stockton | 2014-08-29 | SO42- | Sulfate | 689.4551 | 50.4262 | Concentrations in ng m-3 from CSIRO analysis
GENT43 | Stockton | 2014-09-01 | SO42- | Sulfate | 1045.3981 | 76.3774 | Concentrations in ng m-3 from CSIRO analysis
GENT43 | Stockton | 2014-09-04 | SO42- | Sulfate | 456.1142 | 33.4413 | Concentrations in ng m-3 from CSIRO analysis
GENT43 | Stockton | 2014-09-07 | SO42- | Sulfate | 1497.7997 | 109.3836 | Concentrations in ng m-3 from CSIRO analysis
GENT43 | Stockton | 2014-09-10 | SO42- | Sulfate | 290.9047 | 21.4625 | Concentrations in ng m-3 from CSIRO analysis
GENT43 | Stockton | 2014-09-13 | SO42- | Sulfate | 1173.6786 | 85.735 | Concentrations in ng m-3 from CSIRO analysis
GENT43 | Stockton | 2014-09-16 | SO42- | Sulfate | 869.1644 | 63.5252 | Concentrations in ng m-3 from CSIRO analysis
GENT43 | Stockton | 2014-09-19 | SO42- | Sulfate | 1237.4889 | 90.3902 | Concentrations in ng m-3 from CSIRO analysis
GENT43 | Stockton | 2014-09-22 | SO42- | Sulfate | 1324.013 | 96.703 | Concentrations in ng m-3 from CSIRO analysis
GENT43 | Stockton | 2014-09-25 | SO42- | Sulfate | 605.2836 | 44.295 | Concentrations in ng m-3 from CSIRO analysis
GENT43 | Stockton | 2014-09-28 | SO42- | Sulfate | 894.8321 | 65.3967 | Concentrations in ng m-3 from CSIRO analysis
GENT43 | Stockton | 2014-10-01 | SO42- | Sulfate | 1132.491 | 82.7303 | Concentrations in ng m-3 from CSIRO analysis
GENT43 | Stockton | 2014-10-04 | SO42- | Sulfate | 3219.6739 | 235.0568 | Concentrations in ng m-3 from CSIRO analysis
GENT43 | Stockton | 2014-10-07 | SO42- | Sulfate | 1033.8669 | 75.5363 | Concentrations in ng m-3 from CSIRO analysis
GENT43 | Stockton | 2014-10-10 | SO42- | Sulfate | 1409.7769 | 102.9607 | Concentrations in ng m-3 from CSIRO analysis
GENT43 | Stockton | 2014-10-13 | SO42- | Sulfate | 1309.1592 | 95.6192 | Concentrations in ng m-3 from CSIRO analysis
GENT43 | Stockton | 2014-10-16 | SO42- | Sulfate | 2153.4419 | 157.232 | Concentrations in ng m-3 from CSIRO analysis
GENT43 | Stockton | 2014-10-19 | SO42- | Sulfate | 1578.8658 | 115.2992 | Concentrations in ng m-3 from CSIRO analysis
GENT43 | Stockton | 2014-10-22 | SO42- | Sulfate | 2057.1933 | 150.2073 | Concentrations in ng m-3 from CSIRO analysis
GENT43 | Stockton | 2014-10-25 | SO42- | Sulfate | 983.6371 | 71.8728 | Concentrations in ng m-3 from CSIRO analysis
GENT43 | Stockton | 2014-10-28 | SO42- | Sulfate | 2339.9572 | 170.8452 | Concentrations in ng m-3 from CSIRO analysis
GENT43 | Stockton | 2014-10-31 | SO42- | Sulfate | 2936.522 | 214.3887 | Concentrations in ng m-3 from CSIRO analysis
GENT43 | Stockton | 2014-11-03 | SO42- | Sulfate | 1581.2697 | 115.4746 | Concentrations in ng m-3 from CSIRO analysis
GENT43 | Stockton | 2014-11-06 | SO42- | Sulfate | 1208.6287 | 88.2847 | Concentrations in ng m-3 from CSIRO analysis
GENT43 | Stockton | 2014-11-09 | SO42- | Sulfate | 1382.9657 | 101.0044 | Concentrations in ng m-3 from CSIRO analysis
GENT43 | Stockton | 2014-11-12 | SO42- | Sulfate | 2613.9556 | 190.8441 | Concentrations in ng m-3 from CSIRO analysis
GENT43 | Stockton | 2014-11-15 | SO42- | Sulfate | 1349.5985 | 98.5698 | Concentrations in ng m-3 from CSIRO analysis
GENT43 | Stockton | 2014-11-18 | SO42- | Sulfate | 1486.7574 | 108.5778 | Concentrations in ng m-3 from CSIRO analysis
GENT43 | Stockton | 2014-11-21 | SO42- | Sulfate | 1245.8292 | 90.9987 | Concentrations in ng m-3 from CSIRO analysis
GENT43 | Stockton | 2014-11-24 | SO42- | Sulfate | 1153.3372 | 84.251 | Concentrations in ng m-3 from CSIRO analysis
GENT43 | Stockton | 2014-11-27 | SO42- | Sulfate | 1159.1116 | 84.6723 | Concentrations in ng m-3 from CSIRO analysis
GENT43 | Stockton | 2014-11-30 | SO42- | Sulfate | 1477.5906 | 107.9089 | Concentrations in ng m-3 from CSIRO analysis
GENT43 | Stockton | 2014-12-03 | SO42- | Sulfate | 1200.6928 | 87.7057 | Concentrations in ng m-3 from CSIRO analysis
GENT43 | Stockton | 2014-12-06 | SO42- | Sulfate | 846.5319 | 61.875 | Concentrations in ng m-3 from CSIRO analysis
GENT43 | Stockton | 2014-12-09 | SO42- | Sulfate | 1226.697 | 89.6029 | Concentrations in ng m-3 from CSIRO analysis
GENT43 | Stockton | 2014-12-12 | SO42- | Sulfate | 1215.3264 | 88.7733 | Concentrations in ng m-3 from CSIRO analysis
GENT43 | Stockton | 2014-12-15 | SO42- | Sulfate | 2708.7059 | 197.76 | Concentrations in ng m-3 from CSIRO analysis
GENT43 | Stockton | 2014-12-18 | SO42- | Sulfate | 3298.5338 | 240.8131 | Concentrations in ng m-3 from CSIRO analysis
GENT43 | Stockton | 2014-12-21 | SO42- | Sulfate | 2026.7326 | 147.9842 | Concentrations in ng m-3 from CSIRO analysis
GENT43 | Stockton | 2014-12-24 | SO42- | Sulfate | 1408.7385 | 102.8849 | Concentrations in ng m-3 from CSIRO analysis
GENT43 | Stockton | 2014-12-27 | SO42- | Sulfate | 1794.3186 | 131.0222 | Concentrations in ng m-3 from CSIRO analysis
GENT43 | Stockton | 2014-12-30 | SO42- | Sulfate | 1675.6541 | 122.3623 | Concentrations in ng m-3 from CSIRO analysis
GENT43 | Stockton | 2015-01-02 | SO42- | Sulfate | 1631.9868 | 119.1756 | Concentrations in ng m-3 from CSIRO analysis
GENT43 | Stockton | 2015-01-05 | SO42- | Sulfate | 1607.5259 | 117.3906 | Concentrations in ng m-3 from CSIRO analysis
GENT43 | Stockton | 2015-01-08 | SO42- | Sulfate | 2058.8939 | 150.3314 | Concentrations in ng m-3 from CSIRO analysis
GENT43 | Stockton | 2015-01-11 | SO42- | Sulfate | 583.9953 | 42.7449 | Concentrations in ng m-3 from CSIRO analysis
GENT43 | Stockton | 2015-01-14 | SO42- | Sulfate | 625.1289 | 45.7403 | Concentrations in ng m-3 from CSIRO analysis
GENT43 | Stockton | 2015-01-17 | SO42- | Sulfate | 948.4429 | 69.3061 | Concentrations in ng m-3 from CSIRO analysis
GENT43 | Stockton | 2015-01-20 | SO42- | Sulfate | 1725.0361 | 125.966 | Concentrations in ng m-3 from CSIRO analysis
GENT43 | Stockton | 2015-01-23 | SO42- | Sulfate | 3109.5909 | 227.0214 | Concentrations in ng m-3 from CSIRO analysis
GENT43 | Stockton | 2015-01-26 | SO42- | Sulfate | 1644.6936 | 120.1029 | Concentrations in ng m-3 from CSIRO analysis
GENT43 | Stockton | 2015-01-29 | SO42- | Sulfate | 562.8376 | 41.2047 | Concentrations in ng m-3 from CSIRO analysis
GENT43 | Stockton | 2015-02-01 | SO42- | Sulfate | 1872.0097 | 136.6921 | Concentrations in ng m-3 from CSIRO analysis
GENT43 | Stockton | 2015-02-04 | SO42- | Sulfate | 999.1803 | 73.0064 | Concentrations in ng m-3 from CSIRO analysis
GENT43 | Stockton | 2015-02-07 | SO42- | Sulfate | 1708.6491 | 124.7702 | Concentrations in ng m-3 from CSIRO analysis
GENT43 | Stockton | 2015-02-10 | SO42- | Sulfate | 2099.8269 | 153.3189 | Concentrations in ng m-3 from CSIRO analysis
GENT43 | Stockton | 2015-02-13 | SO42- | Sulfate | 2325.783 | 169.8106 | Concentrations in ng m-3 from CSIRO analysis
GENT43 | Stockton | 2015-02-16 | SO42- | Sulfate | 2917.8546 | 213.0261 | Concentrations in ng m-3 from CSIRO analysis
GENT43 | Stockton | 2015-02-19 | SO42- | Sulfate | 2586.2166 | 188.8194 | Concentrations in ng m-3 from CSIRO analysis
GENT43 | Stockton | 2015-02-22 | SO42- | Sulfate | 1811.1731 | 132.2522 | Concentrations in ng m-3 from CSIRO analysis
GENT43 | Stockton | 2015-02-25 | SO42- | Sulfate | 932.2574 | 68.1776 | Concentrations in ng m-3 from CSIRO analysis
GENT43 | Stockton | 2015-02-28 | SO42- | Sulfate | 1725.9769 | 126.0627 | Concentrations in ng m-3 from CSIRO analysis
GENT44 | Mayfield | 2014-02-27 | SO42- | Sulfate | 733.2688 | 53.6847 | Concentrations in ng m-3 from CSIRO analysis
GENT44 | Mayfield | 2014-03-02 | SO42- | Sulfate | 366.0279 | 27.0313 | Concentrations in ng m-3 from CSIRO analysis
GENT44 | Mayfield | 2014-03-05 | SO42- | Sulfate | 386.3371 | 28.4977 | Concentrations in ng m-3 from CSIRO analysis
GENT44 | Mayfield | 2014-03-08 | SO42- | Sulfate | 313.9754 | 23.2823 | Concentrations in ng m-3 from CSIRO analysis
GENT44 | Mayfield | 2014-03-11 | SO42- | Sulfate | 579.301 | 42.4863 | Concentrations in ng m-3 from CSIRO analysis
GENT44 | Mayfield | 2014-03-14 | SO42- | Sulfate | 498.0987 | 36.5905 | Concentrations in ng m-3 from CSIRO analysis
GENT44 | Mayfield | 2014-03-20 | SO42- | Sulfate | 1137.504 | 83.1385 | Concentrations in ng m-3 from CSIRO analysis
GENT44 | Mayfield | 2014-03-23 | SO42- | Sulfate | 875.2906 | 64.027 | Concentrations in ng m-3 from CSIRO analysis
GENT44 | Mayfield | 2014-03-26 | SO42- | Sulfate | 562.3083 | 41.2518 | Concentrations in ng m-3 from CSIRO analysis
GENT44 | Mayfield | 2014-03-29 | SO42- | Sulfate | 363.8373 | 26.8732 | Concentrations in ng m-3 from CSIRO analysis
GENT44 | Mayfield | 2014-04-01 | SO42- | Sulfate | 523.0277 | 38.3995 | Concentrations in ng m-3 from CSIRO analysis
GENT44 | Mayfield | 2014-04-04 | SO42- | Sulfate | 540.4252 | 39.6625 | Concentrations in ng m-3 from CSIRO analysis
GENT44 | Mayfield | 2014-04-07 | SO42- | Sulfate | 487.2065 | 35.8005 | Concentrations in ng m-3 from CSIRO analysis
GENT44 | Mayfield | 2014-04-10 | SO42- | Sulfate | 760.5728 | 55.6723 | Concentrations in ng m-3 from CSIRO analysis
GENT44 | Mayfield | 2014-04-13 | SO42- | Sulfate | 374.6775 | 27.6556 | Concentrations in ng m-3 from CSIRO analysis
GENT44 | Mayfield | 2014-04-16 | SO42- | Sulfate | 737.9045 | 54.0221 | Concentrations in ng m-3 from CSIRO analysis
GENT44 | Mayfield | 2014-04-19 | SO42- | Sulfate | 511.1727 | 37.5391 | Concentrations in ng m-3 from CSIRO analysis
GENT44 | Mayfield | 2014-04-22 | SO42- | Sulfate | 149.8555 | 11.6791 | Concentrations in ng m-3 from CSIRO analysis
GENT44 | Mayfield | 2014-04-25 | SO42- | Sulfate | 693.0995 | 50.7613 | Concentrations in ng m-3 from CSIRO analysis
GENT44 | Mayfield | 2014-04-28 | SO42- | Sulfate | 400.0237 | 29.4868 | Concentrations in ng m-3 from CSIRO analysis
GENT44 | Mayfield | 2014-05-01 | SO42- | Sulfate | 481.0648 | 35.3551 | Concentrations in ng m-3 from CSIRO analysis
GENT44 | Mayfield | 2014-05-04 | SO42- | Sulfate | 40.8213 | 5.0607 | Concentrations in ng m-3 from CSIRO analysis
GENT44 | Mayfield | 2014-05-07 | SO42- | Sulfate | 481.1672 | 35.3626 | Concentrations in ng m-3 from CSIRO analysis
GENT44 | Mayfield | 2014-05-10 | SO42- | Sulfate | 258.603 | 19.3161 | Concentrations in ng m-3 from CSIRO analysis
GENT44 | Mayfield | 2014-05-13 | SO42- | Sulfate | 301.5514 | 22.39 | Concentrations in ng m-3 from CSIRO analysis
GENT44 | Mayfield | 2014-05-16 | SO42- | Sulfate | 284.3897 | 21.1595 | Concentrations in ng m-3 from CSIRO analysis
GENT44 | Mayfield | 2014-05-19 | SO42- | Sulfate | 261.2031 | 19.5016 | Concentrations in ng m-3 from CSIRO analysis
GENT44 | Mayfield | 2014-05-22 | SO42- | Sulfate | 139.1313 | 10.9493 | Concentrations in ng m-3 from CSIRO analysis
GENT44 | Mayfield | 2014-05-25 | SO42- | Sulfate | 91.6364 | 7.8409 | Concentrations in ng m-3 from CSIRO analysis
GENT44 | Mayfield | 2014-05-28 | SO42- | Sulfate | 26.6999 | 4.5309 | Concentrations in ng m-3 from CSIRO analysis
GENT44 | Mayfield | 2014-05-31 | SO42- | Sulfate | 109.8044 | 8.999 | Concentrations in ng m-3 from CSIRO analysis
GENT44 | Mayfield | 2014-06-03 | SO42- | Sulfate | 9.3668 | 4.147 | Concentrations in ng m-3 from CSIRO analysis
GENT44 | Mayfield | 2014-06-06 | SO42- | Sulfate | 50.1209 | 5.4879 | Concentrations in ng m-3 from CSIRO analysis
GENT44 | Mayfield | 2014-06-09 | SO42- | Sulfate | 43.9814 | 5.1999 | Concentrations in ng m-3 from CSIRO analysis
GENT44 | Mayfield | 2014-06-12 | SO42- | Sulfate | 100.6794 | 8.4111 | Concentrations in ng m-3 from CSIRO analysis
GENT44 | Mayfield | 2014-06-15 | SO42- | Sulfate | 17.85 | 4.2928 | Concentrations in ng m-3 from CSIRO analysis
GENT44 | Mayfield | 2014-06-18 | SO42- | Sulfate | 156.0415 | 12.1031 | Concentrations in ng m-3 from CSIRO analysis
GENT44 | Mayfield | 2014-06-21 | SO42- | Sulfate | 65.7387 | 6.3056 | Concentrations in ng m-3 from CSIRO analysis
GENT44 | Mayfield | 2014-06-24 | SO42- | Sulfate | 68.0292 | 6.4337 | Concentrations in ng m-3 from CSIRO analysis
GENT44 | Mayfield | 2014-06-27 | SO42- | Sulfate | 114.1749 | 9.2843 | Concentrations in ng m-3 from CSIRO analysis
GENT44 | Mayfield | 2014-06-30 | SO42- | Sulfate | 41.4757 | 5.089 | Concentrations in ng m-3 from CSIRO analysis
GENT44 | Mayfield | 2014-07-03 | SO42- | Sulfate | 156.1295 | 12.1092 | Concentrations in ng m-3 from CSIRO analysis
GENT44 | Mayfield | 2014-07-06 | SO42- | Sulfate | 33.8349 | 4.7782 | Concentrations in ng m-3 from CSIRO analysis
GENT44 | Mayfield | 2014-07-09 | SO42- | Sulfate | 30.9672 | 4.6734 | Concentrations in ng m-3 from CSIRO analysis
GENT44 | Mayfield | 2014-07-12 | SO42- | Sulfate | 58.1783 | 5.8964 | Concentrations in ng m-3 from CSIRO analysis
GENT44 | Mayfield | 2014-07-15 | SO42- | Sulfate | 87.9092 | 7.6101 | Concentrations in ng m-3 from CSIRO analysis
GENT44 | Mayfield | 2014-07-18 | SO42- | Sulfate | 23.6557 | 4.4399 | Concentrations in ng m-3 from CSIRO analysis
GENT44 | Mayfield | 2014-07-21 | SO42- | Sulfate | 125.5543 | 10.0367 | Concentrations in ng m-3 from CSIRO analysis
GENT44 | Mayfield | 2014-07-24 | SO42- | Sulfate | 115.1341 | 9.3472 | Concentrations in ng m-3 from CSIRO analysis
GENT44 | Mayfield | 2014-07-27 | SO42- | Sulfate | 35.9843 | 4.8611 | Concentrations in ng m-3 from CSIRO analysis
GENT44 | Mayfield | 2014-07-30 | SO42- | Sulfate | 44.0575 | 5.2033 | Concentrations in ng m-3 from CSIRO analysis
GENT44 | Mayfield | 2014-08-02 | SO42- | Sulfate | 104.7218 | 8.6702 | Concentrations in ng m-3 from CSIRO analysis
GENT44 | Mayfield | 2014-08-05 | SO42- | Sulfate | 119.7963 | 9.6544 | Concentrations in ng m-3 from CSIRO analysis
GENT44 | Mayfield | 2014-08-08 | SO42- | Sulfate | 157.8069 | 12.2245 | Concentrations in ng m-3 from CSIRO analysis
GENT44 | Mayfield | 2014-08-11 | SO42- | Sulfate | 178.7666 | 13.676 | Concentrations in ng m-3 from CSIRO analysis
GENT44 | Mayfield | 2014-08-14 | SO42- | Sulfate | 119.5794 | 9.6401 | Concentrations in ng m-3 from CSIRO analysis
GENT44 | Mayfield | 2014-08-17 | SO42- | Sulfate | 46.8063 | 5.3297 | Concentrations in ng m-3 from CSIRO analysis
GENT44 | Mayfield | 2014-08-20 | SO42- | Sulfate | 218.4425 | 16.4625 | Concentrations in ng m-3 from CSIRO analysis
GENT44 | Mayfield | 2014-08-23 | SO42- | Sulfate | 228.5784 | 17.1802 | Concentrations in ng m-3 from CSIRO analysis
GENT44 | Mayfield | 2014-08-26 | SO42- | Sulfate | 452.1633 | 33.2604 | Concentrations in ng m-3 from CSIRO analysis
GENT44 | Mayfield | 2014-08-29 | SO42- | Sulfate | 101.1668 | 8.4422 | Concentrations in ng m-3 from CSIRO analysis
GENT44 | Mayfield | 2014-09-01 | SO42- | Sulfate | 350.6243 | 25.9203 | Concentrations in ng m-3 from CSIRO analysis
GENT44 | Mayfield | 2014-09-04 | SO42- | Sulfate | 176.3139 | 13.5052 | Concentrations in ng m-3 from CSIRO analysis
GENT44 | Mayfield | 2014-09-07 | SO42- | Sulfate | 174.6011 | 13.3861 | Concentrations in ng m-3 from CSIRO analysis
GENT44 | Mayfield | 2014-09-10 | SO42- | Sulfate | 63.9421 | 6.2063 | Concentrations in ng m-3 from CSIRO analysis
GENT44 | Mayfield | 2014-09-13 | SO42- | Sulfate | 294.7947 | 21.9053 | Concentrations in ng m-3 from CSIRO analysis
GENT44 | Mayfield | 2014-09-16 | SO42- | Sulfate | 244.5811 | 18.317 | Concentrations in ng m-3 from CSIRO analysis
GENT44 | Mayfield | 2014-09-19 | SO42- | Sulfate | 176.0648 | 13.4879 | Concentrations in ng m-3 from CSIRO analysis
GENT44 | Mayfield | 2014-09-22 | SO42- | Sulfate | 448.2776 | 32.9789 | Concentrations in ng m-3 from CSIRO analysis
GENT44 | Mayfield | 2014-09-25 | SO42- | Sulfate | 149.4348 | 11.6504 | Concentrations in ng m-3 from CSIRO analysis
GENT44 | Mayfield | 2014-09-28 | SO42- | Sulfate | 230.7487 | 17.3341 | Concentrations in ng m-3 from CSIRO analysis
GENT44 | Mayfield | 2014-10-01 | SO42- | Sulfate | 315.1773 | 23.3687 | Concentrations in ng m-3 from CSIRO analysis
GENT44 | Mayfield | 2014-10-04 | SO42- | Sulfate | 1028.1008 | 75.1627 | Concentrations in ng m-3 from CSIRO analysis
GENT44 | Mayfield | 2014-10-07 | SO42- | Sulfate | 433.198 | 31.8869 | Concentrations in ng m-3 from CSIRO analysis
GENT44 | Mayfield | 2014-10-10 | SO42- | Sulfate | 310.8649 | 23.0588 | Concentrations in ng m-3 from CSIRO analysis
GENT44 | Mayfield | 2014-10-13 | SO42- | Sulfate | 209.6723 | 15.8432 | Concentrations in ng m-3 from CSIRO analysis
GENT44 | Mayfield | 2014-10-16 | SO42- | Sulfate | 648.7715 | 47.5366 | Concentrations in ng m-3 from CSIRO analysis
GENT44 | Mayfield | 2014-10-19 | SO42- | Sulfate | 327.3958 | 24.2474 | Concentrations in ng m-3 from CSIRO analysis
GENT44 | Mayfield | 2014-10-22 | SO42- | Sulfate | 308.2436 | 22.8705 | Concentrations in ng m-3 from CSIRO analysis
GENT44 | Mayfield | 2014-10-25 | SO42- | Sulfate | 456.3554 | 33.5641 | Concentrations in ng m-3 from CSIRO analysis
GENT44 | Mayfield | 2014-10-28 | SO42- | Sulfate | 620.7645 | 45.5 | Concentrations in ng m-3 from CSIRO analysis
GENT44 | Mayfield | 2014-10-31 | SO42- | Sulfate | 382.2724 | 28.2041 | Concentrations in ng m-3 from CSIRO analysis
GENT44 | Mayfield | 2014-11-03 | SO42- | Sulfate | 838.2745 | 61.3306 | Concentrations in ng m-3 from CSIRO analysis
GENT44 | Mayfield | 2014-11-06 | SO42- | Sulfate | 656.9262 | 48.1297 | Concentrations in ng m-3 from CSIRO analysis
GENT44 | Mayfield | 2014-11-09 | SO42- | Sulfate | 1029.3221 | 75.2518 | Concentrations in ng m-3 from CSIRO analysis
GENT44 | Mayfield | 2014-11-12 | SO42- | Sulfate | 685.6231 | 50.2173 | Concentrations in ng m-3 from CSIRO analysis
GENT44 | Mayfield | 2014-11-15 | SO42- | Sulfate | 747.4684 | 54.7183 | Concentrations in ng m-3 from CSIRO analysis
GENT44 | Mayfield | 2014-11-18 | SO42- | Sulfate | 660.9834 | 48.4248 | Concentrations in ng m-3 from CSIRO analysis
GENT44 | Mayfield | 2014-11-21 | SO42- | Sulfate | 441.4045 | 32.4811 | Concentrations in ng m-3 from CSIRO analysis
GENT44 | Mayfield | 2014-11-24 | SO42- | Sulfate | 526.8937 | 38.6801 | Concentrations in ng m-3 from CSIRO analysis
GENT44 | Mayfield | 2014-11-27 | SO42- | Sulfate | 619.7309 | 45.4249 | Concentrations in ng m-3 from CSIRO analysis
GENT44 | Mayfield | 2014-11-30 | SO42- | Sulfate | 402.5374 | 29.6685 | Concentrations in ng m-3 from CSIRO analysis
GENT44 | Mayfield | 2014-12-03 | SO42- | Sulfate | 502.4819 | 36.9085 | Concentrations in ng m-3 from CSIRO analysis
GENT44 | Mayfield | 2014-12-06 | SO42- | Sulfate | 165.5914 | 12.7614 | Concentrations in ng m-3 from CSIRO analysis
GENT44 | Mayfield | 2014-12-09 | SO42- | Sulfate | 659.471 | 48.3148 | Concentrations in ng m-3 from CSIRO analysis
GENT44 | Mayfield | 2014-12-12 | SO42- | Sulfate | 341.7415 | 25.2802 | Concentrations in ng m-3 from CSIRO analysis
GENT44 | Mayfield | 2014-12-15 | SO42- | Sulfate | 731.3298 | 53.5435 | Concentrations in ng m-3 from CSIRO analysis
GENT44 | Mayfield | 2014-12-18 | SO42- | Sulfate | 1463.3101 | 106.8999 | Concentrations in ng m-3 from CSIRO analysis
GENT44 | Mayfield | 2014-12-21 | SO42- | Sulfate | 551.7493 | 40.4849 | Concentrations in ng m-3 from CSIRO analysis
GENT44 | Mayfield | 2014-12-24 | SO42- | Sulfate | 908.6768 | 66.4594 | Concentrations in ng m-3 from CSIRO analysis
GENT44 | Mayfield | 2014-12-27 | SO42- | Sulfate | 764.6709 | 55.9706 | Concentrations in ng m-3 from CSIRO analysis
GENT44 | Mayfield | 2014-12-30 | SO42- | Sulfate | 709.451 | 51.9512 | Concentrations in ng m-3 from CSIRO analysis
GENT44 | Mayfield | 2015-01-02 | SO42- | Sulfate | 733.1309 | 53.6746 | Concentrations in ng m-3 from CSIRO analysis
GENT44 | Mayfield | 2015-01-05 | SO42- | Sulfate | 814.7049 | 59.6139 | Concentrations in ng m-3 from CSIRO analysis
GENT44 | Mayfield | 2015-01-08 | SO42- | Sulfate | 385.7608 | 28.456 | Concentrations in ng m-3 from CSIRO analysis
GENT44 | Mayfield | 2015-01-11 | SO42- | Sulfate | 252.4727 | 18.8789 | Concentrations in ng m-3 from CSIRO analysis
GENT44 | Mayfield | 2015-01-14 | SO42- | Sulfate | 92.7615 | 7.9111 | Concentrations in ng m-3 from CSIRO analysis
GENT44 | Mayfield | 2015-01-17 | SO42- | Sulfate | 194.0189 | 14.7422 | Concentrations in ng m-3 from CSIRO analysis
GENT44 | Mayfield | 2015-01-20 | SO42- | Sulfate | 553.7893 | 40.633 | Concentrations in ng m-3 from CSIRO analysis
GENT44 | Mayfield | 2015-01-23 | SO42- | Sulfate | 546.5805 | 40.1095 | Concentrations in ng m-3 from CSIRO analysis
GENT44 | Mayfield | 2015-01-26 | SO42- | Sulfate | 751.9977 | 55.048 | Concentrations in ng m-3 from CSIRO analysis
GENT44 | Mayfield | 2015-01-29 | SO42- | Sulfate | 426.1075 | 31.3736 | Concentrations in ng m-3 from CSIRO analysis
GENT44 | Mayfield | 2015-02-01 | SO42- | Sulfate | 511.0871 | 37.5329 | Concentrations in ng m-3 from CSIRO analysis
GENT44 | Mayfield | 2015-02-04 | SO42- | Sulfate | 448.476 | 32.9933 | Concentrations in ng m-3 from CSIRO analysis
GENT44 | Mayfield | 2015-02-07 | SO42- | Sulfate | 377.5335 | 27.8618 | Concentrations in ng m-3 from CSIRO analysis
GENT44 | Mayfield | 2015-02-10 | SO42- | Sulfate | 406.1744 | 29.9315 | Concentrations in ng m-3 from CSIRO analysis
GENT44 | Mayfield | 2015-02-13 | SO42- | Sulfate | 369.2024 | 27.2604 | Concentrations in ng m-3 from CSIRO analysis
GENT44 | Mayfield | 2015-02-16 | SO42- | Sulfate | 471.4586 | 34.6587 | Concentrations in ng m-3 from CSIRO analysis
GENT44 | Mayfield | 2015-02-19 | SO42- | Sulfate | 893.6983 | 65.3681 | Concentrations in ng m-3 from CSIRO analysis
GENT44 | Mayfield | 2015-02-22 | SO42- | Sulfate | 236.3282 | 17.7302 | Concentrations in ng m-3 from CSIRO analysis
GENT44 | Mayfield | 2015-02-25 | SO42- | Sulfate | 410.8436 | 30.1524 | Concentrations in ng m-3 from CSIRO analysis
GENT44 | Mayfield | 2015-02-28 | SO42- | Sulfate | 397.7476 | 29.2016 | Concentrations in ng m-3 from CSIRO analysis
GENT43 | Stockton | 2014-02-27 | C2O42- | Oxalate | 47.8105 | 4.4748 | Concentrations in ng m-3 from CSIRO analysis
GENT43 | Stockton | 2014-03-02 | C2O42- | Oxalate | 16.9501 | 1.6547 | Concentrations in ng m-3 from CSIRO analysis
GENT43 | Stockton | 2014-03-05 | C2O42- | Oxalate | 33.6484 | 3.1695 | Concentrations in ng m-3 from CSIRO analysis
GENT43 | Stockton | 2014-03-08 | C2O42- | Oxalate | 26.5626 | 2.5211 | Concentrations in ng m-3 from CSIRO analysis
GENT43 | Stockton | 2014-03-11 | C2O42- | Oxalate | 23.8165 | 2.2714 | Concentrations in ng m-3 from CSIRO analysis
GENT43 | Stockton | 2014-03-14 | C2O42- | Oxalate | 50.2183 | 4.6973 | Concentrations in ng m-3 from CSIRO analysis
GENT43 | Stockton | 2014-03-17 | C2O42- | Oxalate | 26.2045 | 2.4884 | Concentrations in ng m-3 from CSIRO analysis
GENT43 | Stockton | 2014-03-20 | C2O42- | Oxalate | 57.4006 | 5.3619 | Concentrations in ng m-3 from CSIRO analysis
GENT43 | Stockton | 2014-03-23 | C2O42- | Oxalate | 58.1665 | 5.4328 | Concentrations in ng m-3 from CSIRO analysis
GENT43 | Stockton | 2014-03-26 | C2O42- | Oxalate | 32.2126 | 3.0377 | Concentrations in ng m-3 from CSIRO analysis
GENT43 | Stockton | 2014-03-29 | C2O42- | Oxalate | 34.0541 | 3.2068 | Concentrations in ng m-3 from CSIRO analysis
GENT43 | Stockton | 2014-04-01 | C2O42- | Oxalate | 39.8787 | 3.7427 | Concentrations in ng m-3 from CSIRO analysis
GENT43 | Stockton | 2014-04-04 | C2O42- | Oxalate | 27.561 | 2.6121 | Concentrations in ng m-3 from CSIRO analysis
GENT43 | Stockton | 2014-04-07 | C2O42- | Oxalate | 10.4453 | 1.094 | Concentrations in ng m-3 from CSIRO analysis
GENT43 | Stockton | 2014-04-10 | C2O42- | Oxalate | 37.4069 | 3.5151 | Concentrations in ng m-3 from CSIRO analysis
GENT43 | Stockton | 2014-04-13 | C2O42- | Oxalate | 8.716 | 0.9541 | Concentrations in ng m-3 from CSIRO analysis
GENT43 | Stockton | 2014-04-16 | C2O42- | Oxalate | 17.6235 | 1.7145 | Concentrations in ng m-3 from CSIRO analysis
GENT43 | Stockton | 2014-04-19 | C2O42- | Oxalate | 38.3476 | 3.6017 | Concentrations in ng m-3 from CSIRO analysis
GENT43 | Stockton | 2014-04-22 | C2O42- | Oxalate | 33.2689 | 3.1347 | Concentrations in ng m-3 from CSIRO analysis
GENT43 | Stockton | 2014-04-25 | C2O42- | Oxalate | 23.0817 | 2.2048 | Concentrations in ng m-3 from CSIRO analysis
GENT43 | Stockton | 2014-04-28 | C2O42- | Oxalate | 16.2382 | 1.5918 | Concentrations in ng m-3 from CSIRO analysis
GENT43 | Stockton | 2014-05-01 | C2O42- | Oxalate | 20.9267 | 2.0102 | Concentrations in ng m-3 from CSIRO analysis
GENT43 | Stockton | 2014-05-04 | C2O42- | Oxalate | 2.8877 | 0.57043 | Concentrations in ng m-3 from CSIRO analysis
GENT43 | Stockton | 2014-05-07 | C2O42- | Oxalate | 22.0206 | 2.1088 | Concentrations in ng m-3 from CSIRO analysis
GENT43 | Stockton | 2014-05-10 | C2O42- | Oxalate | 20.6909 | 1.989 | Concentrations in ng m-3 from CSIRO analysis
GENT43 | Stockton | 2014-05-13 | C2O42- | Oxalate | 10.5364 | 1.1016 | Concentrations in ng m-3 from CSIRO analysis
GENT43 | Stockton | 2014-05-16 | C2O42- | Oxalate | 25.974 | 2.4674 | Concentrations in ng m-3 from CSIRO analysis
GENT43 | Stockton | 2014-05-19 | C2O42- | Oxalate | 27.3368 | 2.5917 | Concentrations in ng m-3 from CSIRO analysis
GENT43 | Stockton | 2014-05-22 | C2O42- | Oxalate | 38.5375 | 3.6191 | Concentrations in ng m-3 from CSIRO analysis
GENT43 | Stockton | 2014-05-25 | C2O42- | Oxalate | 73.3595 | 6.841 | Concentrations in ng m-3 from CSIRO analysis
GENT43 | Stockton | 2014-05-28 | C2O42- | Oxalate | 20.1287 | 1.9384 | Concentrations in ng m-3 from CSIRO analysis
GENT43 | Stockton | 2014-05-31 | C2O42- | Oxalate | 19.5218 | 1.884 | Concentrations in ng m-3 from CSIRO analysis
GENT43 | Stockton | 2014-06-03 | C2O42- | Oxalate | 40.1398 | 3.7668 | Concentrations in ng m-3 from CSIRO analysis
GENT43 | Stockton | 2014-06-06 | C2O42- | Oxalate | 5.6346 | 0.72654 | Concentrations in ng m-3 from CSIRO analysis
GENT43 | Stockton | 2014-06-09 | C2O42- | Oxalate | 8.6697 | 0.95045 | Concentrations in ng m-3 from CSIRO analysis
GENT43 | Stockton | 2014-06-12 | C2O42- | Oxalate | 23.2992 | 2.2245 | Concentrations in ng m-3 from CSIRO analysis
GENT43 | Stockton | 2014-06-15 | C2O42- | Oxalate | 4.9396 | 0.6814 | Concentrations in ng m-3 from CSIRO analysis
GENT43 | Stockton | 2014-06-18 | C2O42- | Oxalate | 16.159 | 1.5848 | Concentrations in ng m-3 from CSIRO analysis
GENT43 | Stockton | 2014-06-21 | C2O42- | Oxalate | 19.3766 | 1.871 | Concentrations in ng m-3 from CSIRO analysis
GENT43 | Stockton | 2014-06-24 | C2O42- | Oxalate | 13.6074 | 1.3619 | Concentrations in ng m-3 from CSIRO analysis
GENT43 | Stockton | 2014-06-27 | C2O42- | Oxalate | 15.1484 | 1.496 | Concentrations in ng m-3 from CSIRO analysis
GENT43 | Stockton | 2014-06-30 | C2O42- | Oxalate | 3.5931 | 0.60409 | Concentrations in ng m-3 from CSIRO analysis
GENT43 | Stockton | 2014-07-03 | C2O42- | Oxalate | 23.3046 | 2.225 | Concentrations in ng m-3 from CSIRO analysis
GENT43 | Stockton | 2014-07-06 | C2O42- | Oxalate | 7.4841 | 0.8589 | Concentrations in ng m-3 from CSIRO analysis
GENT43 | Stockton | 2014-07-09 | C2O42- | Oxalate | 11.5749 | 1.1883 | Concentrations in ng m-3 from CSIRO analysis
GENT43 | Stockton | 2014-07-12 | C2O42- | Oxalate | 7.6873 | 0.87429 | Concentrations in ng m-3 from CSIRO analysis
GENT43 | Stockton | 2014-07-15 | C2O42- | Oxalate | 32.4654 | 3.0609 | Concentrations in ng m-3 from CSIRO analysis
GENT43 | Stockton | 2014-07-18 | C2O42- | Oxalate | 9.7658 | 1.0383 | Concentrations in ng m-3 from CSIRO analysis
GENT43 | Stockton | 2014-07-21 | C2O42- | Oxalate | 14.5959 | 1.4477 | Concentrations in ng m-3 from CSIRO analysis
GENT43 | Stockton | 2014-07-24 | C2O42- | Oxalate | 20.3171 | 1.9554 | Concentrations in ng m-3 from CSIRO analysis
GENT43 | Stockton | 2014-07-27 | C2O42- | Oxalate | 9.921 | 1.051 | Concentrations in ng m-3 from CSIRO analysis
GENT43 | Stockton | 2014-07-30 | C2O42- | Oxalate | 13.281 | 1.3337 | Concentrations in ng m-3 from CSIRO analysis
GENT43 | Stockton | 2014-08-02 | C2O42- | Oxalate | 5.5095 | 0.71819 | Concentrations in ng m-3 from CSIRO analysis
GENT43 | Stockton | 2014-08-05 | C2O42- | Oxalate | 35.8676 | 3.3734 | Concentrations in ng m-3 from CSIRO analysis
GENT43 | Stockton | 2014-08-08 | C2O42- | Oxalate | 27.7692 | 2.6311 | Concentrations in ng m-3 from CSIRO analysis
GENT43 | Stockton | 2014-08-11 | C2O42- | Oxalate | 12.6534 | 1.2799 | Concentrations in ng m-3 from CSIRO analysis
GENT43 | Stockton | 2014-08-14 | C2O42- | Oxalate | 10.5287 | 1.1009 | Concentrations in ng m-3 from CSIRO analysis
GENT43 | Stockton | 2014-08-17 | C2O42- | Oxalate | 10.5975 | 1.1066 | Concentrations in ng m-3 from CSIRO analysis
GENT43 | Stockton | 2014-08-20 | C2O42- | Oxalate | 9.6979 | 1.0328 | Concentrations in ng m-3 from CSIRO analysis
GENT43 | Stockton | 2014-08-23 | C2O42- | Oxalate | 17.1927 | 1.6762 | Concentrations in ng m-3 from CSIRO analysis
GENT43 | Stockton | 2014-08-26 | C2O42- | Oxalate | 14.2883 | 1.4209 | Concentrations in ng m-3 from CSIRO analysis
GENT43 | Stockton | 2014-08-29 | C2O42- | Oxalate | 13.3126 | 1.3364 | Concentrations in ng m-3 from CSIRO analysis
GENT43 | Stockton | 2014-09-01 | C2O42- | Oxalate | 20.4777 | 1.9698 | Concentrations in ng m-3 from CSIRO analysis
GENT43 | Stockton | 2014-09-04 | C2O42- | Oxalate | 4.9833 | 0.68414 | Concentrations in ng m-3 from CSIRO analysis
GENT43 | Stockton | 2014-09-07 | C2O42- | Oxalate | 0.50325 | 0.83876 | Concentrations in ng m-3 from CSIRO analysis
GENT43 | Stockton | 2014-09-10 | C2O42- | Oxalate | 15.8099 | 1.5541 | Concentrations in ng m-3 from CSIRO analysis
GENT43 | Stockton | 2014-09-13 | C2O42- | Oxalate | 9.6979 | 1.0328 | Concentrations in ng m-3 from CSIRO analysis
GENT43 | Stockton | 2014-09-16 | C2O42- | Oxalate | 37.5849 | 3.5314 | Concentrations in ng m-3 from CSIRO analysis
GENT43 | Stockton | 2014-09-19 | C2O42- | Oxalate | 11.3704 | 1.1711 | Concentrations in ng m-3 from CSIRO analysis
GENT43 | Stockton | 2014-09-22 | C2O42- | Oxalate | 5.4386 | 0.71351 | Concentrations in ng m-3 from CSIRO analysis
GENT43 | Stockton | 2014-09-25 | C2O42- | Oxalate | 32.1453 | 3.0316 | Concentrations in ng m-3 from CSIRO analysis
GENT43 | Stockton | 2014-09-28 | C2O42- | Oxalate | 25.4733 | 2.4219 | Concentrations in ng m-3 from CSIRO analysis
GENT43 | Stockton | 2014-10-01 | C2O42- | Oxalate | 17.6314 | 1.7152 | Concentrations in ng m-3 from CSIRO analysis
GENT43 | Stockton | 2014-10-04 | C2O42- | Oxalate | 61.7543 | 5.7652 | Concentrations in ng m-3 from CSIRO analysis
GENT43 | Stockton | 2014-10-07 | C2O42- | Oxalate | 80.3482 | 7.4893 | Concentrations in ng m-3 from CSIRO analysis
GENT43 | Stockton | 2014-10-10 | C2O42- | Oxalate | 21.1597 | 2.0312 | Concentrations in ng m-3 from CSIRO analysis
GENT43 | Stockton | 2014-10-13 | C2O42- | Oxalate | 53.6373 | 5.0136 | Concentrations in ng m-3 from CSIRO analysis
GENT43 | Stockton | 2014-10-16 | C2O42- | Oxalate | 22.8422 | 2.1831 | Concentrations in ng m-3 from CSIRO analysis
GENT43 | Stockton | 2014-10-19 | C2O42- | Oxalate | 23.7659 | 2.2668 | Concentrations in ng m-3 from CSIRO analysis
GENT43 | Stockton | 2014-10-22 | C2O42- | Oxalate | 10.2669 | 1.0793 | Concentrations in ng m-3 from CSIRO analysis
GENT43 | Stockton | 2014-10-25 | C2O42- | Oxalate | 85.9243 | 8.0068 | Concentrations in ng m-3 from CSIRO analysis
GENT43 | Stockton | 2014-10-28 | C2O42- | Oxalate | 38.23 | 3.5908 | Concentrations in ng m-3 from CSIRO analysis
GENT43 | Stockton | 2014-10-31 | C2O42- | Oxalate | 261.4228 | 24.3175 | Concentrations in ng m-3 from CSIRO analysis
GENT43 | Stockton | 2014-11-03 | C2O42- | Oxalate | 16.0939 | 1.5791 | Concentrations in ng m-3 from CSIRO analysis
GENT43 | Stockton | 2014-11-06 | C2O42- | Oxalate | 21.1445 | 2.0298 | Concentrations in ng m-3 from CSIRO analysis
GENT43 | Stockton | 2014-11-09 | C2O42- | Oxalate | 77.6285 | 7.237 | Concentrations in ng m-3 from CSIRO analysis
GENT43 | Stockton | 2014-11-12 | C2O42- | Oxalate | 20.5423 | 1.9756 | Concentrations in ng m-3 from CSIRO analysis
GENT43 | Stockton | 2014-11-15 | C2O42- | Oxalate | 24.619 | 2.3442 | Concentrations in ng m-3 from CSIRO analysis
GENT43 | Stockton | 2014-11-18 | C2O42- | Oxalate | 35.2588 | 3.3175 | Concentrations in ng m-3 from CSIRO analysis
GENT43 | Stockton | 2014-11-21 | C2O42- | Oxalate | 90.1303 | 8.3972 | Concentrations in ng m-3 from CSIRO analysis
GENT43 | Stockton | 2014-11-24 | C2O42- | Oxalate | 61.7865 | 5.7681 | Concentrations in ng m-3 from CSIRO analysis
GENT43 | Stockton | 2014-11-27 | C2O42- | Oxalate | 6.8985 | 0.81539 | Concentrations in ng m-3 from CSIRO analysis
GENT43 | Stockton | 2014-11-30 | C2O42- | Oxalate | 23.1983 | 2.2154 | Concentrations in ng m-3 from CSIRO analysis
GENT43 | Stockton | 2014-12-03 | C2O42- | Oxalate | 38.0242 | 3.5719 | Concentrations in ng m-3 from CSIRO analysis
GENT43 | Stockton | 2014-12-06 | C2O42- | Oxalate | 31.161 | 2.9413 | Concentrations in ng m-3 from CSIRO analysis
GENT43 | Stockton | 2014-12-09 | C2O42- | Oxalate | 37.6346 | 3.536 | Concentrations in ng m-3 from CSIRO analysis
GENT43 | Stockton | 2014-12-12 | C2O42- | Oxalate | 0.50325 | 0.83876 | Concentrations in ng m-3 from CSIRO analysis
GENT43 | Stockton | 2014-12-15 | C2O42- | Oxalate | 13.1266 | 1.3204 | Concentrations in ng m-3 from CSIRO analysis
GENT43 | Stockton | 2014-12-18 | C2O42- | Oxalate | 36.6547 | 3.4458 | Concentrations in ng m-3 from CSIRO analysis
GENT43 | Stockton | 2014-12-21 | C2O42- | Oxalate | 92.865 | 8.6511 | Concentrations in ng m-3 from CSIRO analysis
GENT43 | Stockton | 2014-12-24 | C2O42- | Oxalate | 28.8919 | 2.7337 | Concentrations in ng m-3 from CSIRO analysis
GENT43 | Stockton | 2014-12-27 | C2O42- | Oxalate | 6.0645 | 0.75588 | Concentrations in ng m-3 from CSIRO analysis
GENT43 | Stockton | 2014-12-30 | C2O42- | Oxalate | 37.8255 | 3.5536 | Concentrations in ng m-3 from CSIRO analysis
GENT43 | Stockton | 2015-01-02 | C2O42- | Oxalate | 72.3755 | 6.7497 | Concentrations in ng m-3 from CSIRO analysis
GENT43 | Stockton | 2015-01-05 | C2O42- | Oxalate | 35.2625 | 3.3178 | Concentrations in ng m-3 from CSIRO analysis
GENT43 | Stockton | 2015-01-08 | C2O42- | Oxalate | 39.5601 | 3.7134 | Concentrations in ng m-3 from CSIRO analysis
GENT43 | Stockton | 2015-01-11 | C2O42- | Oxalate | 23.1455 | 2.2106 | Concentrations in ng m-3 from CSIRO analysis
GENT43 | Stockton | 2015-01-14 | C2O42- | Oxalate | 42.7773 | 4.01 | Concentrations in ng m-3 from CSIRO analysis
GENT43 | Stockton | 2015-01-17 | C2O42- | Oxalate | 63.3204 | 5.9103 | Concentrations in ng m-3 from CSIRO analysis
GENT43 | Stockton | 2015-01-20 | C2O42- | Oxalate | 21.1183 | 2.0275 | Concentrations in ng m-3 from CSIRO analysis
GENT43 | Stockton | 2015-01-23 | C2O42- | Oxalate | 24.8747 | 2.3675 | Concentrations in ng m-3 from CSIRO analysis
GENT43 | Stockton | 2015-01-26 | C2O42- | Oxalate | 33.5457 | 3.1601 | Concentrations in ng m-3 from CSIRO analysis
GENT43 | Stockton | 2015-01-29 | C2O42- | Oxalate | 9.9994 | 1.0574 | Concentrations in ng m-3 from CSIRO analysis
GENT43 | Stockton | 2015-02-01 | C2O42- | Oxalate | 24.3053 | 2.3157 | Concentrations in ng m-3 from CSIRO analysis
GENT43 | Stockton | 2015-02-04 | C2O42- | Oxalate | 30.1319 | 2.8471 | Concentrations in ng m-3 from CSIRO analysis
GENT43 | Stockton | 2015-02-07 | C2O42- | Oxalate | 30.303 | 2.8628 | Concentrations in ng m-3 from CSIRO analysis
GENT43 | Stockton | 2015-02-10 | C2O42- | Oxalate | 31.603 | 2.9819 | Concentrations in ng m-3 from CSIRO analysis
GENT43 | Stockton | 2015-02-13 | C2O42- | Oxalate | 35.5089 | 3.3405 | Concentrations in ng m-3 from CSIRO analysis
GENT43 | Stockton | 2015-02-16 | C2O42- | Oxalate | 31.2911 | 2.9533 | Concentrations in ng m-3 from CSIRO analysis
GENT43 | Stockton | 2015-02-19 | C2O42- | Oxalate | 24.781 | 2.3589 | Concentrations in ng m-3 from CSIRO analysis
GENT43 | Stockton | 2015-02-22 | C2O42- | Oxalate | 11.2199 | 1.1585 | Concentrations in ng m-3 from CSIRO analysis
GENT43 | Stockton | 2015-02-25 | C2O42- | Oxalate | 15.3401 | 1.6118 | Concentrations in ng m-3 from CSIRO analysis
GENT43 | Stockton | 2015-02-28 | C2O42- | Oxalate | 36.456 | 3.4724 | Concentrations in ng m-3 from CSIRO analysis
GENT44 | Mayfield | 2014-02-27 | C2O42- | Oxalate | 46.066 | 4.3493 | Concentrations in ng m-3 from CSIRO analysis
GENT44 | Mayfield | 2014-03-02 | C2O42- | Oxalate | 17.3334 | 1.778 | Concentrations in ng m-3 from CSIRO analysis
GENT44 | Mayfield | 2014-03-05 | C2O42- | Oxalate | 32.5597 | 3.1196 | Concentrations in ng m-3 from CSIRO analysis
GENT44 | Mayfield | 2014-03-08 | C2O42- | Oxalate | 16.5075 | 1.7087 | Concentrations in ng m-3 from CSIRO analysis
GENT44 | Mayfield | 2014-03-11 | C2O42- | Oxalate | 17.4196 | 1.7853 | Concentrations in ng m-3 from CSIRO analysis
GENT44 | Mayfield | 2014-03-14 | C2O42- | Oxalate | 24.5039 | 2.3992 | Concentrations in ng m-3 from CSIRO analysis
GENT44 | Mayfield | 2014-03-20 | C2O42- | Oxalate | 80.5623 | 7.5298 | Concentrations in ng m-3 from CSIRO analysis
GENT44 | Mayfield | 2014-03-23 | C2O42- | Oxalate | 48.2579 | 4.5502 | Concentrations in ng m-3 from CSIRO analysis
GENT44 | Mayfield | 2014-03-26 | C2O42- | Oxalate | 18.6686 | 1.8913 | Concentrations in ng m-3 from CSIRO analysis
GENT44 | Mayfield | 2014-03-29 | C2O42- | Oxalate | 22.3729 | 2.2118 | Concentrations in ng m-3 from CSIRO analysis
GENT44 | Mayfield | 2014-04-01 | C2O42- | Oxalate | 28.714 | 2.7738 | Concentrations in ng m-3 from CSIRO analysis
GENT44 | Mayfield | 2014-04-04 | C2O42- | Oxalate | 44.0952 | 4.1689 | Concentrations in ng m-3 from CSIRO analysis
GENT44 | Mayfield | 2014-04-07 | C2O42- | Oxalate | 13.6299 | 1.4729 | Concentrations in ng m-3 from CSIRO analysis
GENT44 | Mayfield | 2014-04-10 | C2O42- | Oxalate | 33.3152 | 3.1878 | Concentrations in ng m-3 from CSIRO analysis
GENT44 | Mayfield | 2014-04-13 | C2O42- | Oxalate | 8.0351 | 1.0589 | Concentrations in ng m-3 from CSIRO analysis
GENT44 | Mayfield | 2014-04-16 | C2O42- | Oxalate | 15.4185 | 1.6183 | Concentrations in ng m-3 from CSIRO analysis
GENT44 | Mayfield | 2014-04-19 | C2O42- | Oxalate | 33.0344 | 3.1625 | Concentrations in ng m-3 from CSIRO analysis
GENT44 | Mayfield | 2014-04-22 | C2O42- | Oxalate | 23.9984 | 2.3546 | Concentrations in ng m-3 from CSIRO analysis
GENT44 | Mayfield | 2014-04-25 | C2O42- | Oxalate | 17.9035 | 1.8262 | Concentrations in ng m-3 from CSIRO analysis
GENT44 | Mayfield | 2014-04-28 | C2O42- | Oxalate | 13.1799 | 1.4371 | Concentrations in ng m-3 from CSIRO analysis
GENT44 | Mayfield | 2014-05-01 | C2O42- | Oxalate | 15.9295 | 1.6606 | Concentrations in ng m-3 from CSIRO analysis
GENT44 | Mayfield | 2014-05-04 | C2O42- | Oxalate | 2.902 | 0.79726 | Concentrations in ng m-3 from CSIRO analysis
GENT44 | Mayfield | 2014-05-07 | C2O42- | Oxalate | 20.434 | 2.0431 | Concentrations in ng m-3 from CSIRO analysis
GENT44 | Mayfield | 2014-05-10 | C2O42- | Oxalate | 15.5959 | 1.6329 | Concentrations in ng m-3 from CSIRO analysis
GENT44 | Mayfield | 2014-05-13 | C2O42- | Oxalate | 13.234 | 1.4414 | Concentrations in ng m-3 from CSIRO analysis
GENT44 | Mayfield | 2014-05-16 | C2O42- | Oxalate | 22.7647 | 2.2461 | Concentrations in ng m-3 from CSIRO analysis
GENT44 | Mayfield | 2014-05-19 | C2O42- | Oxalate | 31.0595 | 2.9844 | Concentrations in ng m-3 from CSIRO analysis
GENT44 | Mayfield | 2014-05-22 | C2O42- | Oxalate | 10.7558 | 1.2504 | Concentrations in ng m-3 from CSIRO analysis
GENT44 | Mayfield | 2014-05-25 | C2O42- | Oxalate | 16.781 | 1.7316 | Concentrations in ng m-3 from CSIRO analysis
GENT44 | Mayfield | 2014-05-28 | C2O42- | Oxalate | 7.4182 | 1.0192 | Concentrations in ng m-3 from CSIRO analysis
GENT44 | Mayfield | 2014-05-31 | C2O42- | Oxalate | 4.5364 | 0.86069 | Concentrations in ng m-3 from CSIRO analysis
GENT44 | Mayfield | 2014-06-03 | C2O42- | Oxalate | 2.0525 | 0.7741 | Concentrations in ng m-3 from CSIRO analysis
GENT44 | Mayfield | 2014-06-06 | C2O42- | Oxalate | 2.3537 | 0.78148 | Concentrations in ng m-3 from CSIRO analysis
GENT44 | Mayfield | 2014-06-09 | C2O42- | Oxalate | 2.311 | 0.78038 | Concentrations in ng m-3 from CSIRO analysis
GENT44 | Mayfield | 2014-06-12 | C2O42- | Oxalate | 4.9712 | 0.88121 | Concentrations in ng m-3 from CSIRO analysis
GENT44 | Mayfield | 2014-06-15 | C2O42- | Oxalate | 0.7502 | 1.2503 | Concentrations in ng m-3 from CSIRO analysis
GENT44 | Mayfield | 2014-06-18 | C2O42- | Oxalate | 8.4428 | 1.086 | Concentrations in ng m-3 from CSIRO analysis
GENT44 | Mayfield | 2014-06-21 | C2O42- | Oxalate | 5.8773 | 0.9282 | Concentrations in ng m-3 from CSIRO analysis
GENT44 | Mayfield | 2014-06-24 | C2O42- | Oxalate | 6.2178 | 0.94719 | Concentrations in ng m-3 from CSIRO analysis
GENT44 | Mayfield | 2014-06-27 | C2O42- | Oxalate | 7.655 | 1.0342 | Concentrations in ng m-3 from CSIRO analysis
GENT44 | Mayfield | 2014-06-30 | C2O42- | Oxalate | 2.1133 | 0.77551 | Concentrations in ng m-3 from CSIRO analysis
GENT44 | Mayfield | 2014-07-03 | C2O42- | Oxalate | 10.169 | 1.2071 | Concentrations in ng m-3 from CSIRO analysis
GENT44 | Mayfield | 2014-07-06 | C2O42- | Oxalate | 3.3027 | 0.81064 | Concentrations in ng m-3 from CSIRO analysis
GENT44 | Mayfield | 2014-07-09 | C2O42- | Oxalate | 4.9174 | 0.8786 | Concentrations in ng m-3 from CSIRO analysis
GENT44 | Mayfield | 2014-07-12 | C2O42- | Oxalate | 3.6213 | 0.82232 | Concentrations in ng m-3 from CSIRO analysis
GENT44 | Mayfield | 2014-07-15 | C2O42- | Oxalate | 7.114 | 1.0003 | Concentrations in ng m-3 from CSIRO analysis
GENT44 | Mayfield | 2014-07-18 | C2O42- | Oxalate | 0.7502 | 1.2503 | Concentrations in ng m-3 from CSIRO analysis
GENT44 | Mayfield | 2014-07-21 | C2O42- | Oxalate | 4.9419 | 0.87979 | Concentrations in ng m-3 from CSIRO analysis
GENT44 | Mayfield | 2014-07-24 | C2O42- | Oxalate | 10.265 | 1.2141 | Concentrations in ng m-3 from CSIRO analysis
GENT44 | Mayfield | 2014-07-27 | C2O42- | Oxalate | 3.2455 | 0.80864 | Concentrations in ng m-3 from CSIRO analysis
GENT44 | Mayfield | 2014-07-30 | C2O42- | Oxalate | 6.5995 | 0.96927 | Concentrations in ng m-3 from CSIRO analysis
GENT44 | Mayfield | 2014-08-02 | C2O42- | Oxalate | 2.7024 | 0.79118 | Concentrations in ng m-3 from CSIRO analysis
GENT44 | Mayfield | 2014-08-05 | C2O42- | Oxalate | 16.0556 | 1.671 | Concentrations in ng m-3 from CSIRO analysis
GENT44 | Mayfield | 2014-08-08 | C2O42- | Oxalate | 11.9531 | 1.3411 | Concentrations in ng m-3 from CSIRO analysis
GENT44 | Mayfield | 2014-08-11 | C2O42- | Oxalate | 6.877 | 0.98582 | Concentrations in ng m-3 from CSIRO analysis
GENT44 | Mayfield | 2014-08-14 | C2O42- | Oxalate | 4.7926 | 0.87261 | Concentrations in ng m-3 from CSIRO analysis
GENT44 | Mayfield | 2014-08-17 | C2O42- | Oxalate | 3.6096 | 0.82188 | Concentrations in ng m-3 from CSIRO analysis
GENT44 | Mayfield | 2014-08-20 | C2O42- | Oxalate | 5.7001 | 0.91859 | Concentrations in ng m-3 from CSIRO analysis
GENT44 | Mayfield | 2014-08-23 | C2O42- | Oxalate | 12.2359 | 1.363 | Concentrations in ng m-3 from CSIRO analysis
GENT44 | Mayfield | 2014-08-26 | C2O42- | Oxalate | 8.8813 | 1.1158 | Concentrations in ng m-3 from CSIRO analysis
GENT44 | Mayfield | 2014-08-29 | C2O42- | Oxalate | 7.9904 | 1.0559 | Concentrations in ng m-3 from CSIRO analysis
GENT44 | Mayfield | 2014-09-01 | C2O42- | Oxalate | 8.4956 | 1.0895 | Concentrations in ng m-3 from CSIRO analysis
GENT44 | Mayfield | 2014-09-04 | C2O42- | Oxalate | 6.2248 | 0.94759 | Concentrations in ng m-3 from CSIRO analysis
GENT44 | Mayfield | 2014-09-07 | C2O42- | Oxalate | 5.6428 | 0.91552 | Concentrations in ng m-3 from CSIRO analysis
GENT44 | Mayfield | 2014-09-10 | C2O42- | Oxalate | 9.1275 | 1.1329 | Concentrations in ng m-3 from CSIRO analysis
GENT44 | Mayfield | 2014-09-13 | C2O42- | Oxalate | 7.0454 | 0.99605 | Concentrations in ng m-3 from CSIRO analysis
GENT44 | Mayfield | 2014-09-16 | C2O42- | Oxalate | 27.903 | 2.7012 | Concentrations in ng m-3 from CSIRO analysis
GENT44 | Mayfield | 2014-09-19 | C2O42- | Oxalate | 5.8381 | 0.92606 | Concentrations in ng m-3 from CSIRO analysis
GENT44 | Mayfield | 2014-09-22 | C2O42- | Oxalate | 17.1294 | 1.7608 | Concentrations in ng m-3 from CSIRO analysis
GENT44 | Mayfield | 2014-09-25 | C2O42- | Oxalate | 17.9662 | 1.8315 | Concentrations in ng m-3 from CSIRO analysis
GENT44 | Mayfield | 2014-09-28 | C2O42- | Oxalate | 13.7212 | 1.4803 | Concentrations in ng m-3 from CSIRO analysis
GENT44 | Mayfield | 2014-10-01 | C2O42- | Oxalate | 14.5098 | 1.5439 | Concentrations in ng m-3 from CSIRO analysis
GENT44 | Mayfield | 2014-10-04 | C2O42- | Oxalate | 48.8765 | 4.607 | Concentrations in ng m-3 from CSIRO analysis
GENT44 | Mayfield | 2014-10-07 | C2O42- | Oxalate | 38.2715 | 3.6375 | Concentrations in ng m-3 from CSIRO analysis
GENT44 | Mayfield | 2014-10-10 | C2O42- | Oxalate | 13.7718 | 1.4843 | Concentrations in ng m-3 from CSIRO analysis
GENT44 | Mayfield | 2014-10-13 | C2O42- | Oxalate | 28.7753 | 2.7793 | Concentrations in ng m-3 from CSIRO analysis
GENT44 | Mayfield | 2014-10-16 | C2O42- | Oxalate | 12.8274 | 1.4092 | Concentrations in ng m-3 from CSIRO analysis
GENT44 | Mayfield | 2014-10-19 | C2O42- | Oxalate | 15.544 | 1.6287 | Concentrations in ng m-3 from CSIRO analysis
GENT44 | Mayfield | 2014-10-22 | C2O42- | Oxalate | 7.4893 | 1.0237 | Concentrations in ng m-3 from CSIRO analysis
GENT44 | Mayfield | 2014-10-25 | C2O42- | Oxalate | 67.9519 | 6.3639 | Concentrations in ng m-3 from CSIRO analysis
GENT44 | Mayfield | 2014-10-28 | C2O42- | Oxalate | 16.0989 | 1.6746 | Concentrations in ng m-3 from CSIRO analysis
GENT44 | Mayfield | 2014-10-31 | C2O42- | Oxalate | 100.7881 | 9.4033 | Concentrations in ng m-3 from CSIRO analysis
GENT44 | Mayfield | 2014-11-03 | C2O42- | Oxalate | 12.0229 | 1.3465 | Concentrations in ng m-3 from CSIRO analysis
GENT44 | Mayfield | 2014-11-06 | C2O42- | Oxalate | 11.2548 | 1.2878 | Concentrations in ng m-3 from CSIRO analysis
GENT44 | Mayfield | 2014-11-09 | C2O42- | Oxalate | 55.0824 | 5.1773 | Concentrations in ng m-3 from CSIRO analysis
GENT44 | Mayfield | 2014-11-12 | C2O42- | Oxalate | 13.5075 | 1.4632 | Concentrations in ng m-3 from CSIRO analysis
GENT44 | Mayfield | 2014-11-15 | C2O42- | Oxalate | 40.6841 | 3.8573 | Concentrations in ng m-3 from CSIRO analysis
GENT44 | Mayfield | 2014-11-18 | C2O42- | Oxalate | 11.6735 | 1.3196 | Concentrations in ng m-3 from CSIRO analysis
GENT44 | Mayfield | 2014-11-21 | C2O42- | Oxalate | 50.2515 | 4.7332 | Concentrations in ng m-3 from CSIRO analysis
GENT44 | Mayfield | 2014-11-24 | C2O42- | Oxalate | 46.7992 | 4.4165 | Concentrations in ng m-3 from CSIRO analysis
GENT44 | Mayfield | 2014-11-27 | C2O42- | Oxalate | 7.144 | 1.0021 | Concentrations in ng m-3 from CSIRO analysis
GENT44 | Mayfield | 2014-11-30 | C2O42- | Oxalate | 22.215 | 2.198 | Concentrations in ng m-3 from CSIRO analysis
GENT44 | Mayfield | 2014-12-03 | C2O42- | Oxalate | 37.7604 | 3.591 | Concentrations in ng m-3 from CSIRO analysis
GENT44 | Mayfield | 2014-12-06 | C2O42- | Oxalate | 14.0706 | 1.5084 | Concentrations in ng m-3 from CSIRO analysis
GENT44 | Mayfield | 2014-12-09 | C2O42- | Oxalate | 33.8743 | 3.2384 | Concentrations in ng m-3 from CSIRO analysis
GENT44 | Mayfield | 2014-12-12 | C2O42- | Oxalate | 0.7502 | 1.2503 | Concentrations in ng m-3 from CSIRO analysis
GENT44 | Mayfield | 2014-12-15 | C2O42- | Oxalate | 8.875 | 1.1154 | Concentrations in ng m-3 from CSIRO analysis
GENT44 | Mayfield | 2014-12-18 | C2O42- | Oxalate | 31.9109 | 3.0611 | Concentrations in ng m-3 from CSIRO analysis
GENT44 | Mayfield | 2014-12-21 | C2O42- | Oxalate | 24.2092 | 2.3731 | Concentrations in ng m-3 from CSIRO analysis
GENT44 | Mayfield | 2014-12-24 | C2O42- | Oxalate | 45.5128 | 4.2987 | Concentrations in ng m-3 from CSIRO analysis
GENT44 | Mayfield | 2014-12-27 | C2O42- | Oxalate | 3.5469 | 0.81951 | Concentrations in ng m-3 from CSIRO analysis
GENT44 | Mayfield | 2014-12-30 | C2O42- | Oxalate | 22.0163 | 2.1806 | Concentrations in ng m-3 from CSIRO analysis
GENT44 | Mayfield | 2015-01-02 | C2O42- | Oxalate | 41.6882 | 3.9489 | Concentrations in ng m-3 from CSIRO analysis
GENT44 | Mayfield | 2015-01-05 | C2O42- | Oxalate | 26.2958 | 2.558 | Concentrations in ng m-3 from CSIRO analysis
GENT44 | Mayfield | 2015-01-08 | C2O42- | Oxalate | 25.1647 | 2.4576 | Concentrations in ng m-3 from CSIRO analysis
GENT44 | Mayfield | 2015-01-11 | C2O42- | Oxalate | 13.5364 | 1.4655 | Concentrations in ng m-3 from CSIRO analysis
GENT44 | Mayfield | 2015-01-14 | C2O42- | Oxalate | 18.2063 | 1.8519 | Concentrations in ng m-3 from CSIRO analysis
GENT44 | Mayfield | 2015-01-17 | C2O42- | Oxalate | 26.6126 | 2.5862 | Concentrations in ng m-3 from CSIRO analysis
GENT44 | Mayfield | 2015-01-20 | C2O42- | Oxalate | 17.6603 | 1.8056 | Concentrations in ng m-3 from CSIRO analysis
GENT44 | Mayfield | 2015-01-23 | C2O42- | Oxalate | 17.766 | 1.8146 | Concentrations in ng m-3 from CSIRO analysis
GENT44 | Mayfield | 2015-01-26 | C2O42- | Oxalate | 25.4366 | 2.4817 | Concentrations in ng m-3 from CSIRO analysis
GENT44 | Mayfield | 2015-01-29 | C2O42- | Oxalate | 8.0537 | 1.0601 | Concentrations in ng m-3 from CSIRO analysis
GENT44 | Mayfield | 2015-02-01 | C2O42- | Oxalate | 15.4294 | 1.6192 | Concentrations in ng m-3 from CSIRO analysis
GENT44 | Mayfield | 2015-02-04 | C2O42- | Oxalate | 20.2863 | 2.0303 | Concentrations in ng m-3 from CSIRO analysis
GENT44 | Mayfield | 2015-02-07 | C2O42- | Oxalate | 17.0849 | 1.7571 | Concentrations in ng m-3 from CSIRO analysis
GENT44 | Mayfield | 2015-02-10 | C2O42- | Oxalate | 22.2667 | 2.2025 | Concentrations in ng m-3 from CSIRO analysis
GENT44 | Mayfield | 2015-02-13 | C2O42- | Oxalate | 14.6853 | 1.5582 | Concentrations in ng m-3 from CSIRO analysis
GENT44 | Mayfield | 2015-02-16 | C2O42- | Oxalate | 15.3871 | 1.6157 | Concentrations in ng m-3 from CSIRO analysis
GENT44 | Mayfield | 2015-02-19 | C2O42- | Oxalate | 12.3796 | 1.3742 | Concentrations in ng m-3 from CSIRO analysis
GENT44 | Mayfield | 2015-02-22 | C2O42- | Oxalate | 2.9444 | 0.79861 | Concentrations in ng m-3 from CSIRO analysis
GENT44 | Mayfield | 2015-02-25 | C2O42- | Oxalate | 12.7378 | 1.2871 | Concentrations in ng m-3 from CSIRO analysis
GENT44 | Mayfield | 2015-02-28 | C2O42- | Oxalate | 22.8039 | 2.1797 | Concentrations in ng m-3 from CSIRO analysis
GENT43 | Stockton | 2014-02-27 | PO43- | Phosphate | 18.2758 | 6.6216 | Concentrations in ng m-3 from CSIRO analysis
GENT43 | Stockton | 2014-03-02 | PO43- | Phosphate | 14.6999 | 6.5441 | Concentrations in ng m-3 from CSIRO analysis
GENT43 | Stockton | 2014-03-05 | PO43- | Phosphate | 19.7659 | 6.6585 | Concentrations in ng m-3 from CSIRO analysis
GENT43 | Stockton | 2014-03-08 | PO43- | Phosphate | 15.2036 | 6.5541 | Concentrations in ng m-3 from CSIRO analysis
GENT43 | Stockton | 2014-03-11 | PO43- | Phosphate | 6.3998 | 10.6663 | Concentrations in ng m-3 from CSIRO analysis
GENT43 | Stockton | 2014-03-14 | PO43- | Phosphate | 6.3998 | 10.6663 | Concentrations in ng m-3 from CSIRO analysis
GENT43 | Stockton | 2014-03-17 | PO43- | Phosphate | 6.3998 | 10.6663 | Concentrations in ng m-3 from CSIRO analysis
GENT43 | Stockton | 2014-03-20 | PO43- | Phosphate | 16.7311 | 6.5862 | Concentrations in ng m-3 from CSIRO analysis
GENT43 | Stockton | 2014-03-23 | PO43- | Phosphate | 6.3998 | 10.6663 | Concentrations in ng m-3 from CSIRO analysis
GENT43 | Stockton | 2014-03-26 | PO43- | Phosphate | 21.771 | 6.7124 | Concentrations in ng m-3 from CSIRO analysis
GENT43 | Stockton | 2014-03-29 | PO43- | Phosphate | 16.0118 | 6.5707 | Concentrations in ng m-3 from CSIRO analysis
GENT43 | Stockton | 2014-04-01 | PO43- | Phosphate | 59.2178 | 8.4431 | Concentrations in ng m-3 from CSIRO analysis
GENT43 | Stockton | 2014-04-04 | PO43- | Phosphate | 6.3998 | 10.6663 | Concentrations in ng m-3 from CSIRO analysis
GENT43 | Stockton | 2014-04-07 | PO43- | Phosphate | 6.3998 | 10.6663 | Concentrations in ng m-3 from CSIRO analysis
GENT43 | Stockton | 2014-04-10 | PO43- | Phosphate | 54.3593 | 8.1556 | Concentrations in ng m-3 from CSIRO analysis
GENT43 | Stockton | 2014-04-13 | PO43- | Phosphate | 6.3998 | 10.6663 | Concentrations in ng m-3 from CSIRO analysis
GENT43 | Stockton | 2014-04-16 | PO43- | Phosphate | 6.3998 | 10.6663 | Concentrations in ng m-3 from CSIRO analysis
GENT43 | Stockton | 2014-04-19 | PO43- | Phosphate | 6.3998 | 10.6663 | Concentrations in ng m-3 from CSIRO analysis
GENT43 | Stockton | 2014-04-22 | PO43- | Phosphate | 128.281 | 13.5383 | Concentrations in ng m-3 from CSIRO analysis
GENT43 | Stockton | 2014-04-25 | PO43- | Phosphate | 6.3998 | 10.6663 | Concentrations in ng m-3 from CSIRO analysis
GENT43 | Stockton | 2014-04-28 | PO43- | Phosphate | 22.4462 | 6.7316 | Concentrations in ng m-3 from CSIRO analysis
GENT43 | Stockton | 2014-05-01 | PO43- | Phosphate | 6.3998 | 10.6663 | Concentrations in ng m-3 from CSIRO analysis
GENT43 | Stockton | 2014-05-04 | PO43- | Phosphate | 6.3998 | 10.6663 | Concentrations in ng m-3 from CSIRO analysis
GENT43 | Stockton | 2014-05-07 | PO43- | Phosphate | 6.3998 | 10.6663 | Concentrations in ng m-3 from CSIRO analysis
GENT43 | Stockton | 2014-05-10 | PO43- | Phosphate | 13.2296 | 6.5169 | Concentrations in ng m-3 from CSIRO analysis
GENT43 | Stockton | 2014-05-13 | PO43- | Phosphate | 6.3998 | 10.6663 | Concentrations in ng m-3 from CSIRO analysis
GENT43 | Stockton | 2014-05-16 | PO43- | Phosphate | 22.2893 | 6.7271 | Concentrations in ng m-3 from CSIRO analysis
GENT43 | Stockton | 2014-05-19 | PO43- | Phosphate | 13.9874 | 6.5306 | Concentrations in ng m-3 from CSIRO analysis
GENT43 | Stockton | 2014-05-22 | PO43- | Phosphate | 25.2412 | 6.8167 | Concentrations in ng m-3 from CSIRO analysis
GENT43 | Stockton | 2014-05-25 | PO43- | Phosphate | 6.3998 | 10.6663 | Concentrations in ng m-3 from CSIRO analysis
GENT43 | Stockton | 2014-05-28 | PO43- | Phosphate | 6.3998 | 10.6663 | Concentrations in ng m-3 from CSIRO analysis
GENT43 | Stockton | 2014-05-31 | PO43- | Phosphate | 13.2712 | 6.5177 | Concentrations in ng m-3 from CSIRO analysis
GENT43 | Stockton | 2014-06-03 | PO43- | Phosphate | 23.017 | 6.7483 | Concentrations in ng m-3 from CSIRO analysis
GENT43 | Stockton | 2014-06-06 | PO43- | Phosphate | 6.3998 | 10.6663 | Concentrations in ng m-3 from CSIRO analysis
GENT43 | Stockton | 2014-06-09 | PO43- | Phosphate | 6.3998 | 10.6663 | Concentrations in ng m-3 from CSIRO analysis
GENT43 | Stockton | 2014-06-12 | PO43- | Phosphate | 6.3998 | 10.6663 | Concentrations in ng m-3 from CSIRO analysis
GENT43 | Stockton | 2014-06-15 | PO43- | Phosphate | 6.3998 | 10.6663 | Concentrations in ng m-3 from CSIRO analysis
GENT43 | Stockton | 2014-06-18 | PO43- | Phosphate | 15.9977 | 6.5704 | Concentrations in ng m-3 from CSIRO analysis
GENT43 | Stockton | 2014-06-21 | PO43- | Phosphate | 6.3998 | 10.6663 | Concentrations in ng m-3 from CSIRO analysis
GENT43 | Stockton | 2014-06-24 | PO43- | Phosphate | 6.3998 | 10.6663 | Concentrations in ng m-3 from CSIRO analysis
GENT43 | Stockton | 2014-06-27 | PO43- | Phosphate | 6.3998 | 10.6663 | Concentrations in ng m-3 from CSIRO analysis
GENT43 | Stockton | 2014-06-30 | PO43- | Phosphate | 6.3998 | 10.6663 | Concentrations in ng m-3 from CSIRO analysis
GENT43 | Stockton | 2014-07-03 | PO43- | Phosphate | 27.3965 | 6.8883 | Concentrations in ng m-3 from CSIRO analysis
GENT43 | Stockton | 2014-07-06 | PO43- | Phosphate | 6.3998 | 10.6663 | Concentrations in ng m-3 from CSIRO analysis
GENT43 | Stockton | 2014-07-09 | PO43- | Phosphate | 20.8351 | 6.6867 | Concentrations in ng m-3 from CSIRO analysis
GENT43 | Stockton | 2014-07-12 | PO43- | Phosphate | 6.3998 | 10.6663 | Concentrations in ng m-3 from CSIRO analysis
GENT43 | Stockton | 2014-07-15 | PO43- | Phosphate | 35.0984 | 7.1841 | Concentrations in ng m-3 from CSIRO analysis
GENT43 | Stockton | 2014-07-18 | PO43- | Phosphate | 6.3998 | 10.6663 | Concentrations in ng m-3 from CSIRO analysis
GENT43 | Stockton | 2014-07-21 | PO43- | Phosphate | 6.3998 | 10.6663 | Concentrations in ng m-3 from CSIRO analysis
GENT43 | Stockton | 2014-07-24 | PO43- | Phosphate | 16.9802 | 6.5917 | Concentrations in ng m-3 from CSIRO analysis
GENT43 | Stockton | 2014-07-27 | PO43- | Phosphate | 6.3998 | 10.6663 | Concentrations in ng m-3 from CSIRO analysis
GENT43 | Stockton | 2014-07-30 | PO43- | Phosphate | 6.3998 | 10.6663 | Concentrations in ng m-3 from CSIRO analysis
GENT43 | Stockton | 2014-08-02 | PO43- | Phosphate | 6.3998 | 10.6663 | Concentrations in ng m-3 from CSIRO analysis
GENT43 | Stockton | 2014-08-05 | PO43- | Phosphate | 6.3998 | 10.6663 | Concentrations in ng m-3 from CSIRO analysis
GENT43 | Stockton | 2014-08-08 | PO43- | Phosphate | 6.3998 | 10.6663 | Concentrations in ng m-3 from CSIRO analysis
GENT43 | Stockton | 2014-08-11 | PO43- | Phosphate | 6.3998 | 10.6663 | Concentrations in ng m-3 from CSIRO analysis
GENT43 | Stockton | 2014-08-14 | PO43- | Phosphate | 6.3998 | 10.6663 | Concentrations in ng m-3 from CSIRO analysis
GENT43 | Stockton | 2014-08-17 | PO43- | Phosphate | 6.3998 | 10.6663 | Concentrations in ng m-3 from CSIRO analysis
GENT43 | Stockton | 2014-08-20 | PO43- | Phosphate | 6.3998 | 10.6663 | Concentrations in ng m-3 from CSIRO analysis
GENT43 | Stockton | 2014-08-23 | PO43- | Phosphate | 6.3998 | 10.6663 | Concentrations in ng m-3 from CSIRO analysis
GENT43 | Stockton | 2014-08-26 | PO43- | Phosphate | 6.3998 | 10.6663 | Concentrations in ng m-3 from CSIRO analysis
GENT43 | Stockton | 2014-08-29 | PO43- | Phosphate | 6.3998 | 10.6663 | Concentrations in ng m-3 from CSIRO analysis
GENT43 | Stockton | 2014-09-01 | PO43- | Phosphate | 6.3998 | 10.6663 | Concentrations in ng m-3 from CSIRO analysis
GENT43 | Stockton | 2014-09-04 | PO43- | Phosphate | 6.3998 | 10.6663 | Concentrations in ng m-3 from CSIRO analysis
GENT43 | Stockton | 2014-09-07 | PO43- | Phosphate | 6.3998 | 10.6663 | Concentrations in ng m-3 from CSIRO analysis
GENT43 | Stockton | 2014-09-10 | PO43- | Phosphate | 6.3998 | 10.6663 | Concentrations in ng m-3 from CSIRO analysis
GENT43 | Stockton | 2014-09-13 | PO43- | Phosphate | 6.3998 | 10.6663 | Concentrations in ng m-3 from CSIRO analysis
GENT43 | Stockton | 2014-09-16 | PO43- | Phosphate | 6.3998 | 10.6663 | Concentrations in ng m-3 from CSIRO analysis
GENT43 | Stockton | 2014-09-19 | PO43- | Phosphate | 6.3998 | 10.6663 | Concentrations in ng m-3 from CSIRO analysis
GENT43 | Stockton | 2014-09-22 | PO43- | Phosphate | 6.3998 | 10.6663 | Concentrations in ng m-3 from CSIRO analysis
GENT43 | Stockton | 2014-09-25 | PO43- | Phosphate | 23.1983 | 6.7536 | Concentrations in ng m-3 from CSIRO analysis
GENT43 | Stockton | 2014-09-28 | PO43- | Phosphate | 6.3998 | 10.6663 | Concentrations in ng m-3 from CSIRO analysis
GENT43 | Stockton | 2014-10-01 | PO43- | Phosphate | 62.6976 | 8.6577 | Concentrations in ng m-3 from CSIRO analysis
GENT43 | Stockton | 2014-10-04 | PO43- | Phosphate | 49.5577 | 7.8866 | Concentrations in ng m-3 from CSIRO analysis
GENT43 | Stockton | 2014-10-07 | PO43- | Phosphate | 22.1685 | 6.7236 | Concentrations in ng m-3 from CSIRO analysis
GENT43 | Stockton | 2014-10-10 | PO43- | Phosphate | 6.3998 | 10.6663 | Concentrations in ng m-3 from CSIRO analysis
GENT43 | Stockton | 2014-10-13 | PO43- | Phosphate | 6.3998 | 10.6663 | Concentrations in ng m-3 from CSIRO analysis
GENT43 | Stockton | 2014-10-16 | PO43- | Phosphate | 44.8622 | 7.6396 | Concentrations in ng m-3 from CSIRO analysis
GENT43 | Stockton | 2014-10-19 | PO43- | Phosphate | 6.3998 | 10.6663 | Concentrations in ng m-3 from CSIRO analysis
GENT43 | Stockton | 2014-10-22 | PO43- | Phosphate | 6.3998 | 10.6663 | Concentrations in ng m-3 from CSIRO analysis
GENT43 | Stockton | 2014-10-25 | PO43- | Phosphate | 6.3998 | 10.6663 | Concentrations in ng m-3 from CSIRO analysis
GENT43 | Stockton | 2014-10-28 | PO43- | Phosphate | 6.3998 | 10.6663 | Concentrations in ng m-3 from CSIRO analysis
GENT43 | Stockton | 2014-10-31 | PO43- | Phosphate | 13.3909 | 6.5198 | Concentrations in ng m-3 from CSIRO analysis
GENT43 | Stockton | 2014-11-03 | PO43- | Phosphate | 6.3998 | 10.6663 | Concentrations in ng m-3 from CSIRO analysis
GENT43 | Stockton | 2014-11-06 | PO43- | Phosphate | 6.3998 | 10.6663 | Concentrations in ng m-3 from CSIRO analysis
GENT43 | Stockton | 2014-11-09 | PO43- | Phosphate | 6.3998 | 10.6663 | Concentrations in ng m-3 from CSIRO analysis
GENT43 | Stockton | 2014-11-12 | PO43- | Phosphate | 6.3998 | 10.6663 | Concentrations in ng m-3 from CSIRO analysis
GENT43 | Stockton | 2014-11-15 | PO43- | Phosphate | 6.3998 | 10.6663 | Concentrations in ng m-3 from CSIRO analysis
GENT43 | Stockton | 2014-11-18 | PO43- | Phosphate | 6.3998 | 10.6663 | Concentrations in ng m-3 from CSIRO analysis
GENT43 | Stockton | 2014-11-21 | PO43- | Phosphate | 6.3998 | 10.6663 | Concentrations in ng m-3 from CSIRO analysis
GENT43 | Stockton | 2014-11-24 | PO43- | Phosphate | 6.3998 | 10.6663 | Concentrations in ng m-3 from CSIRO analysis
GENT43 | Stockton | 2014-11-27 | PO43- | Phosphate | 6.3998 | 10.6663 | Concentrations in ng m-3 from CSIRO analysis
GENT43 | Stockton | 2014-11-30 | PO43- | Phosphate | 6.3998 | 10.6663 | Concentrations in ng m-3 from CSIRO analysis
GENT43 | Stockton | 2014-12-03 | PO43- | Phosphate | 6.3998 | 10.6663 | Concentrations in ng m-3 from CSIRO analysis
GENT43 | Stockton | 2014-12-06 | PO43- | Phosphate | 6.3998 | 10.6663 | Concentrations in ng m-3 from CSIRO analysis
GENT43 | Stockton | 2014-12-09 | PO43- | Phosphate | 6.3998 | 10.6663 | Concentrations in ng m-3 from CSIRO analysis
GENT43 | Stockton | 2014-12-12 | PO43- | Phosphate | 6.3998 | 10.6663 | Concentrations in ng m-3 from CSIRO analysis
GENT43 | Stockton | 2014-12-15 | PO43- | Phosphate | 6.3998 | 10.6663 | Concentrations in ng m-3 from CSIRO analysis
GENT43 | Stockton | 2014-12-18 | PO43- | Phosphate | 6.3998 | 10.6663 | Concentrations in ng m-3 from CSIRO analysis
GENT43 | Stockton | 2014-12-21 | PO43- | Phosphate | 6.3998 | 10.6663 | Concentrations in ng m-3 from CSIRO analysis
GENT43 | Stockton | 2014-12-24 | PO43- | Phosphate | 6.3998 | 10.6663 | Concentrations in ng m-3 from CSIRO analysis
GENT43 | Stockton | 2014-12-27 | PO43- | Phosphate | 6.3998 | 10.6663 | Concentrations in ng m-3 from CSIRO analysis
GENT43 | Stockton | 2014-12-30 | PO43- | Phosphate | 6.3998 | 10.6663 | Concentrations in ng m-3 from CSIRO analysis
GENT43 | Stockton | 2015-01-02 | PO43- | Phosphate | 10.3057 | 10.6663 | Concentrations in ng m-3 from CSIRO analysis
GENT43 | Stockton | 2015-01-05 | PO43- | Phosphate | 6.3998 | 10.6663 | Concentrations in ng m-3 from CSIRO analysis
GENT43 | Stockton | 2015-01-08 | PO43- | Phosphate | 28.0213 | 6.91 | Concentrations in ng m-3 from CSIRO analysis
GENT43 | Stockton | 2015-01-11 | PO43- | Phosphate | 15.9628 | 6.5697 | Concentrations in ng m-3 from CSIRO analysis
GENT43 | Stockton | 2015-01-14 | PO43- | Phosphate | 17.5131 | 6.6038 | Concentrations in ng m-3 from CSIRO analysis
GENT43 | Stockton | 2015-01-17 | PO43- | Phosphate | 9.4999 | 10.6663 | Concentrations in ng m-3 from CSIRO analysis
GENT43 | Stockton | 2015-01-20 | PO43- | Phosphate | 25.3701 | 6.8208 | Concentrations in ng m-3 from CSIRO analysis
GENT43 | Stockton | 2015-01-23 | PO43- | Phosphate | 30.6904 | 7.0074 | Concentrations in ng m-3 from CSIRO analysis
GENT43 | Stockton | 2015-01-26 | PO43- | Phosphate | 7.5521 | 10.6663 | Concentrations in ng m-3 from CSIRO analysis
GENT43 | Stockton | 2015-01-29 | PO43- | Phosphate | 7.5598 | 10.6663 | Concentrations in ng m-3 from CSIRO analysis
GENT43 | Stockton | 2015-02-01 | PO43- | Phosphate | 6.3998 | 10.6663 | Concentrations in ng m-3 from CSIRO analysis
GENT43 | Stockton | 2015-02-04 | PO43- | Phosphate | 18.1084 | 6.6176 | Concentrations in ng m-3 from CSIRO analysis
GENT43 | Stockton | 2015-02-07 | PO43- | Phosphate | 14.4219 | 6.5388 | Concentrations in ng m-3 from CSIRO analysis
GENT43 | Stockton | 2015-02-10 | PO43- | Phosphate | 6.3998 | 10.6663 | Concentrations in ng m-3 from CSIRO analysis
GENT43 | Stockton | 2015-02-13 | PO43- | Phosphate | 12.2453 | 10.6663 | Concentrations in ng m-3 from CSIRO analysis
GENT43 | Stockton | 2015-02-16 | PO43- | Phosphate | 9.2478 | 10.6663 | Concentrations in ng m-3 from CSIRO analysis
GENT43 | Stockton | 2015-02-19 | PO43- | Phosphate | 12.7622 | 10.6663 | Concentrations in ng m-3 from CSIRO analysis
GENT43 | Stockton | 2015-02-22 | PO43- | Phosphate | 9.2083 | 10.6663 | Concentrations in ng m-3 from CSIRO analysis
GENT43 | Stockton | 2015-02-25 | PO43- | Phosphate | 3.9722 | 6.6204 | Concentrations in ng m-3 from CSIRO analysis
GENT43 | Stockton | 2015-02-28 | PO43- | Phosphate | 8.1679 | 4.0442 | Concentrations in ng m-3 from CSIRO analysis
GENT44 | Mayfield | 2014-02-27 | PO43- | Phosphate | 28.7042 | 4.7859 | Concentrations in ng m-3 from CSIRO analysis
GENT44 | Mayfield | 2014-03-02 | PO43- | Phosphate | 38.7861 | 5.3656 | Concentrations in ng m-3 from CSIRO analysis
GENT44 | Mayfield | 2014-03-05 | PO43- | Phosphate | 46.6623 | 5.8831 | Concentrations in ng m-3 from CSIRO analysis
GENT44 | Mayfield | 2014-03-08 | PO43- | Phosphate | 3.9722 | 6.6204 | Concentrations in ng m-3 from CSIRO analysis
GENT44 | Mayfield | 2014-03-11 | PO43- | Phosphate | 8.7179 | 4.0541 | Concentrations in ng m-3 from CSIRO analysis
GENT44 | Mayfield | 2014-03-14 | PO43- | Phosphate | 13.4033 | 4.1632 | Concentrations in ng m-3 from CSIRO analysis
GENT44 | Mayfield | 2014-03-20 | PO43- | Phosphate | 52.1089 | 6.2661 | Concentrations in ng m-3 from CSIRO analysis
GENT44 | Mayfield | 2014-03-23 | PO43- | Phosphate | 12.0726 | 4.1279 | Concentrations in ng m-3 from CSIRO analysis
GENT44 | Mayfield | 2014-03-26 | PO43- | Phosphate | 16.5474 | 4.2599 | Concentrations in ng m-3 from CSIRO analysis
GENT44 | Mayfield | 2014-03-29 | PO43- | Phosphate | 15.0317 | 4.2111 | Concentrations in ng m-3 from CSIRO analysis
GENT44 | Mayfield | 2014-04-01 | PO43- | Phosphate | 3.9722 | 6.6204 | Concentrations in ng m-3 from CSIRO analysis
GENT44 | Mayfield | 2014-04-04 | PO43- | Phosphate | 18.3451 | 4.3231 | Concentrations in ng m-3 from CSIRO analysis
GENT44 | Mayfield | 2014-04-07 | PO43- | Phosphate | 30.5767 | 4.8852 | Concentrations in ng m-3 from CSIRO analysis
GENT44 | Mayfield | 2014-04-10 | PO43- | Phosphate | 31.9071 | 4.9582 | Concentrations in ng m-3 from CSIRO analysis
GENT44 | Mayfield | 2014-04-13 | PO43- | Phosphate | 3.9722 | 6.6204 | Concentrations in ng m-3 from CSIRO analysis
GENT44 | Mayfield | 2014-04-16 | PO43- | Phosphate | 11.218 | 4.107 | Concentrations in ng m-3 from CSIRO analysis
GENT44 | Mayfield | 2014-04-19 | PO43- | Phosphate | 3.9722 | 6.6204 | Concentrations in ng m-3 from CSIRO analysis
GENT44 | Mayfield | 2014-04-22 | PO43- | Phosphate | 3.9722 | 6.6204 | Concentrations in ng m-3 from CSIRO analysis
GENT44 | Mayfield | 2014-04-25 | PO43- | Phosphate | 3.9722 | 6.6204 | Concentrations in ng m-3 from CSIRO analysis
GENT44 | Mayfield | 2014-04-28 | PO43- | Phosphate | 19.973 | 4.3851 | Concentrations in ng m-3 from CSIRO analysis
GENT44 | Mayfield | 2014-05-01 | PO43- | Phosphate | 3.9722 | 6.6204 | Concentrations in ng m-3 from CSIRO analysis
GENT44 | Mayfield | 2014-05-04 | PO43- | Phosphate | 3.9722 | 6.6204 | Concentrations in ng m-3 from CSIRO analysis
GENT44 | Mayfield | 2014-05-07 | PO43- | Phosphate | 3.9722 | 6.6204 | Concentrations in ng m-3 from CSIRO analysis
GENT44 | Mayfield | 2014-05-10 | PO43- | Phosphate | 3.9722 | 6.6204 | Concentrations in ng m-3 from CSIRO analysis
GENT44 | Mayfield | 2014-05-13 | PO43- | Phosphate | 23.4207 | 4.5302 | Concentrations in ng m-3 from CSIRO analysis
GENT44 | Mayfield | 2014-05-16 | PO43- | Phosphate | 28.9752 | 4.8 | Concentrations in ng m-3 from CSIRO analysis
GENT44 | Mayfield | 2014-05-19 | PO43- | Phosphate | 20.7318 | 4.4154 | Concentrations in ng m-3 from CSIRO analysis
GENT44 | Mayfield | 2014-05-22 | PO43- | Phosphate | 10.8808 | 4.0991 | Concentrations in ng m-3 from CSIRO analysis
GENT44 | Mayfield | 2014-05-25 | PO43- | Phosphate | 3.9722 | 6.6204 | Concentrations in ng m-3 from CSIRO analysis
GENT44 | Mayfield | 2014-05-28 | PO43- | Phosphate | 3.9722 | 6.6204 | Concentrations in ng m-3 from CSIRO analysis
GENT44 | Mayfield | 2014-05-31 | PO43- | Phosphate | 3.9722 | 6.6204 | Concentrations in ng m-3 from CSIRO analysis
GENT44 | Mayfield | 2014-06-03 | PO43- | Phosphate | 3.9722 | 6.6204 | Concentrations in ng m-3 from CSIRO analysis
GENT44 | Mayfield | 2014-06-06 | PO43- | Phosphate | 3.9722 | 6.6204 | Concentrations in ng m-3 from CSIRO analysis
GENT44 | Mayfield | 2014-06-09 | PO43- | Phosphate | 3.9722 | 6.6204 | Concentrations in ng m-3 from CSIRO analysis
GENT44 | Mayfield | 2014-06-12 | PO43- | Phosphate | 3.9722 | 6.6204 | Concentrations in ng m-3 from CSIRO analysis
GENT44 | Mayfield | 2014-06-15 | PO43- | Phosphate | 3.9722 | 6.6204 | Concentrations in ng m-3 from CSIRO analysis
GENT44 | Mayfield | 2014-06-18 | PO43- | Phosphate | 10.5618 | 4.0919 | Concentrations in ng m-3 from CSIRO analysis
GENT44 | Mayfield | 2014-06-21 | PO43- | Phosphate | 3.9722 | 6.6204 | Concentrations in ng m-3 from CSIRO analysis
GENT44 | Mayfield | 2014-06-24 | PO43- | Phosphate | 3.9722 | 6.6204 | Concentrations in ng m-3 from CSIRO analysis
GENT44 | Mayfield | 2014-06-27 | PO43- | Phosphate | 3.9722 | 6.6204 | Concentrations in ng m-3 from CSIRO analysis
GENT44 | Mayfield | 2014-06-30 | PO43- | Phosphate | 3.9722 | 6.6204 | Concentrations in ng m-3 from CSIRO analysis
GENT44 | Mayfield | 2014-07-03 | PO43- | Phosphate | 3.9722 | 6.6204 | Concentrations in ng m-3 from CSIRO analysis
GENT44 | Mayfield | 2014-07-06 | PO43- | Phosphate | 3.9722 | 6.6204 | Concentrations in ng m-3 from CSIRO analysis
GENT44 | Mayfield | 2014-07-09 | PO43- | Phosphate | 3.9722 | 6.6204 | Concentrations in ng m-3 from CSIRO analysis
GENT44 | Mayfield | 2014-07-12 | PO43- | Phosphate | 3.9722 | 6.6204 | Concentrations in ng m-3 from CSIRO analysis
GENT44 | Mayfield | 2014-07-15 | PO43- | Phosphate | 3.9722 | 6.6204 | Concentrations in ng m-3 from CSIRO analysis
GENT44 | Mayfield | 2014-07-18 | PO43- | Phosphate | 3.9722 | 6.6204 | Concentrations in ng m-3 from CSIRO analysis
GENT44 | Mayfield | 2014-07-21 | PO43- | Phosphate | 3.9722 | 6.6204 | Concentrations in ng m-3 from CSIRO analysis
GENT44 | Mayfield | 2014-07-24 | PO43- | Phosphate | 3.9722 | 6.6204 | Concentrations in ng m-3 from CSIRO analysis
GENT44 | Mayfield | 2014-07-27 | PO43- | Phosphate | 3.9722 | 6.6204 | Concentrations in ng m-3 from CSIRO analysis
GENT44 | Mayfield | 2014-07-30 | PO43- | Phosphate | 3.9722 | 6.6204 | Concentrations in ng m-3 from CSIRO analysis
GENT44 | Mayfield | 2014-08-02 | PO43- | Phosphate | 3.9722 | 6.6204 | Concentrations in ng m-3 from CSIRO analysis
GENT44 | Mayfield | 2014-08-05 | PO43- | Phosphate | 3.9722 | 6.6204 | Concentrations in ng m-3 from CSIRO analysis
GENT44 | Mayfield | 2014-08-08 | PO43- | Phosphate | 3.9722 | 6.6204 | Concentrations in ng m-3 from CSIRO analysis
GENT44 | Mayfield | 2014-08-11 | PO43- | Phosphate | 3.9722 | 6.6204 | Concentrations in ng m-3 from CSIRO analysis
GENT44 | Mayfield | 2014-08-14 | PO43- | Phosphate | 3.9722 | 6.6204 | Concentrations in ng m-3 from CSIRO analysis
GENT44 | Mayfield | 2014-08-17 | PO43- | Phosphate | 3.9722 | 6.6204 | Concentrations in ng m-3 from CSIRO analysis
GENT44 | Mayfield | 2014-08-20 | PO43- | Phosphate | 3.9722 | 6.6204 | Concentrations in ng m-3 from CSIRO analysis
GENT44 | Mayfield | 2014-08-23 | PO43- | Phosphate | 3.9722 | 6.6204 | Concentrations in ng m-3 from CSIRO analysis
GENT44 | Mayfield | 2014-08-26 | PO43- | Phosphate | 3.9722 | 6.6204 | Concentrations in ng m-3 from CSIRO analysis
GENT44 | Mayfield | 2014-08-29 | PO43- | Phosphate | 3.9722 | 6.6204 | Concentrations in ng m-3 from CSIRO analysis
GENT44 | Mayfield | 2014-09-01 | PO43- | Phosphate | 3.9722 | 6.6204 | Concentrations in ng m-3 from CSIRO analysis
GENT44 | Mayfield | 2014-09-04 | PO43- | Phosphate | 3.9722 | 6.6204 | Concentrations in ng m-3 from CSIRO analysis
GENT44 | Mayfield | 2014-09-07 | PO43- | Phosphate | 3.9722 | 6.6204 | Concentrations in ng m-3 from CSIRO analysis
GENT44 | Mayfield | 2014-09-10 | PO43- | Phosphate | 3.9722 | 6.6204 | Concentrations in ng m-3 from CSIRO analysis
GENT44 | Mayfield | 2014-09-13 | PO43- | Phosphate | 3.9722 | 6.6204 | Concentrations in ng m-3 from CSIRO analysis
GENT44 | Mayfield | 2014-09-16 | PO43- | Phosphate | 3.9722 | 6.6204 | Concentrations in ng m-3 from CSIRO analysis
GENT44 | Mayfield | 2014-09-19 | PO43- | Phosphate | 3.9722 | 6.6204 | Concentrations in ng m-3 from CSIRO analysis
GENT44 | Mayfield | 2014-09-22 | PO43- | Phosphate | 7.6759 | 6.6204 | Concentrations in ng m-3 from CSIRO analysis
GENT44 | Mayfield | 2014-09-25 | PO43- | Phosphate | 3.9722 | 6.6204 | Concentrations in ng m-3 from CSIRO analysis
GENT44 | Mayfield | 2014-09-28 | PO43- | Phosphate | 3.9722 | 6.6204 | Concentrations in ng m-3 from CSIRO analysis
GENT44 | Mayfield | 2014-10-01 | PO43- | Phosphate | 3.9722 | 6.6204 | Concentrations in ng m-3 from CSIRO analysis
GENT44 | Mayfield | 2014-10-04 | PO43- | Phosphate | 3.9722 | 6.6204 | Concentrations in ng m-3 from CSIRO analysis
GENT44 | Mayfield | 2014-10-07 | PO43- | Phosphate | 3.9722 | 6.6204 | Concentrations in ng m-3 from CSIRO analysis
GENT44 | Mayfield | 2014-10-10 | PO43- | Phosphate | 3.9722 | 6.6204 | Concentrations in ng m-3 from CSIRO analysis
GENT44 | Mayfield | 2014-10-13 | PO43- | Phosphate | 3.9722 | 6.6204 | Concentrations in ng m-3 from CSIRO analysis
GENT44 | Mayfield | 2014-10-16 | PO43- | Phosphate | 3.9722 | 6.6204 | Concentrations in ng m-3 from CSIRO analysis
GENT44 | Mayfield | 2014-10-19 | PO43- | Phosphate | 3.9722 | 6.6204 | Concentrations in ng m-3 from CSIRO analysis
GENT44 | Mayfield | 2014-10-22 | PO43- | Phosphate | 3.9722 | 6.6204 | Concentrations in ng m-3 from CSIRO analysis
GENT44 | Mayfield | 2014-10-25 | PO43- | Phosphate | 3.9722 | 6.6204 | Concentrations in ng m-3 from CSIRO analysis
GENT44 | Mayfield | 2014-10-28 | PO43- | Phosphate | 3.9722 | 6.6204 | Concentrations in ng m-3 from CSIRO analysis
GENT44 | Mayfield | 2014-10-31 | PO43- | Phosphate | 3.9722 | 6.6204 | Concentrations in ng m-3 from CSIRO analysis
GENT44 | Mayfield | 2014-11-03 | PO43- | Phosphate | 3.9722 | 6.6204 | Concentrations in ng m-3 from CSIRO analysis
GENT44 | Mayfield | 2014-11-06 | PO43- | Phosphate | 3.9722 | 6.6204 | Concentrations in ng m-3 from CSIRO analysis
GENT44 | Mayfield | 2014-11-09 | PO43- | Phosphate | 3.9722 | 6.6204 | Concentrations in ng m-3 from CSIRO analysis
GENT44 | Mayfield | 2014-11-12 | PO43- | Phosphate | 3.9722 | 6.6204 | Concentrations in ng m-3 from CSIRO analysis
GENT44 | Mayfield | 2014-11-15 | PO43- | Phosphate | 3.9722 | 6.6204 | Concentrations in ng m-3 from CSIRO analysis
GENT44 | Mayfield | 2014-11-18 | PO43- | Phosphate | 3.9722 | 6.6204 | Concentrations in ng m-3 from CSIRO analysis
GENT44 | Mayfield | 2014-11-21 | PO43- | Phosphate | 3.9722 | 6.6204 | Concentrations in ng m-3 from CSIRO analysis
GENT44 | Mayfield | 2014-11-24 | PO43- | Phosphate | 3.9722 | 6.6204 | Concentrations in ng m-3 from CSIRO analysis
GENT44 | Mayfield | 2014-11-27 | PO43- | Phosphate | 3.9722 | 6.6204 | Concentrations in ng m-3 from CSIRO analysis
GENT44 | Mayfield | 2014-11-30 | PO43- | Phosphate | 3.9722 | 6.6204 | Concentrations in ng m-3 from CSIRO analysis
GENT44 | Mayfield | 2014-12-03 | PO43- | Phosphate | 3.9722 | 6.6204 | Concentrations in ng m-3 from CSIRO analysis
GENT44 | Mayfield | 2014-12-06 | PO43- | Phosphate | 3.9722 | 6.6204 | Concentrations in ng m-3 from CSIRO analysis
GENT44 | Mayfield | 2014-12-09 | PO43- | Phosphate | 3.9722 | 6.6204 | Concentrations in ng m-3 from CSIRO analysis
GENT44 | Mayfield | 2014-12-12 | PO43- | Phosphate | 3.9722 | 6.6204 | Concentrations in ng m-3 from CSIRO analysis
GENT44 | Mayfield | 2014-12-15 | PO43- | Phosphate | 3.9722 | 6.6204 | Concentrations in ng m-3 from CSIRO analysis
GENT44 | Mayfield | 2014-12-18 | PO43- | Phosphate | 3.9722 | 6.6204 | Concentrations in ng m-3 from CSIRO analysis
GENT44 | Mayfield | 2014-12-21 | PO43- | Phosphate | 3.9722 | 6.6204 | Concentrations in ng m-3 from CSIRO analysis
GENT44 | Mayfield | 2014-12-24 | PO43- | Phosphate | 3.9722 | 6.6204 | Concentrations in ng m-3 from CSIRO analysis
GENT44 | Mayfield | 2014-12-27 | PO43- | Phosphate | 3.9722 | 6.6204 | Concentrations in ng m-3 from CSIRO analysis
GENT44 | Mayfield | 2014-12-30 | PO43- | Phosphate | 3.9722 | 6.6204 | Concentrations in ng m-3 from CSIRO analysis
GENT44 | Mayfield | 2015-01-02 | PO43- | Phosphate | 8.8866 | 4.0573 | Concentrations in ng m-3 from CSIRO analysis
GENT44 | Mayfield | 2015-01-05 | PO43- | Phosphate | 3.9722 | 6.6204 | Concentrations in ng m-3 from CSIRO analysis
GENT44 | Mayfield | 2015-01-08 | PO43- | Phosphate | 8.8788 | 4.0572 | Concentrations in ng m-3 from CSIRO analysis
GENT44 | Mayfield | 2015-01-11 | PO43- | Phosphate | 3.9722 | 6.6204 | Concentrations in ng m-3 from CSIRO analysis
GENT44 | Mayfield | 2015-01-14 | PO43- | Phosphate | 8.1099 | 4.0432 | Concentrations in ng m-3 from CSIRO analysis
GENT44 | Mayfield | 2015-01-17 | PO43- | Phosphate | 3.9722 | 6.6204 | Concentrations in ng m-3 from CSIRO analysis
GENT44 | Mayfield | 2015-01-20 | PO43- | Phosphate | 8.3802 | 4.048 | Concentrations in ng m-3 from CSIRO analysis
GENT44 | Mayfield | 2015-01-23 | PO43- | Phosphate | 9.2249 | 4.0638 | Concentrations in ng m-3 from CSIRO analysis
GENT44 | Mayfield | 2015-01-26 | PO43- | Phosphate | 3.9722 | 6.6204 | Concentrations in ng m-3 from CSIRO analysis
GENT44 | Mayfield | 2015-01-29 | PO43- | Phosphate | 3.9722 | 6.6204 | Concentrations in ng m-3 from CSIRO analysis
GENT44 | Mayfield | 2015-02-01 | PO43- | Phosphate | 3.9722 | 6.6204 | Concentrations in ng m-3 from CSIRO analysis
GENT44 | Mayfield | 2015-02-04 | PO43- | Phosphate | 9.2681 | 4.0647 | Concentrations in ng m-3 from CSIRO analysis
GENT44 | Mayfield | 2015-02-07 | PO43- | Phosphate | 3.9722 | 6.6204 | Concentrations in ng m-3 from CSIRO analysis
GENT44 | Mayfield | 2015-02-10 | PO43- | Phosphate | 9.3489 | 4.0663 | Concentrations in ng m-3 from CSIRO analysis
GENT44 | Mayfield | 2015-02-13 | PO43- | Phosphate | 3.9722 | 6.6204 | Concentrations in ng m-3 from CSIRO analysis
GENT44 | Mayfield | 2015-02-16 | PO43- | Phosphate | 3.9722 | 6.6204 | Concentrations in ng m-3 from CSIRO analysis
GENT44 | Mayfield | 2015-02-19 | PO43- | Phosphate | 26.7648 | 4.6877 | Concentrations in ng m-3 from CSIRO analysis
GENT44 | Mayfield | 2015-02-22 | PO43- | Phosphate | 3.9722 | 6.6204 | Concentrations in ng m-3 from CSIRO analysis
GENT44 | Mayfield | 2015-02-25 | PO43- | Phosphate | 6.3998 | 10.6663 | Concentrations in ng m-3 from CSIRO analysis
GENT44 | Mayfield | 2015-02-28 | PO43- | Phosphate | 9.8878 | 10.6663 | Concentrations in ng m-3 from CSIRO analysis
GENT43 | Stockton | 2014-02-27 | F- | Fluoride | 0.51487 | 0.85812 | Concentrations in ng m-3 from CSIRO analysis
GENT43 | Stockton | 2014-03-02 | F- | Fluoride | 0.51487 | 0.85812 | Concentrations in ng m-3 from CSIRO analysis
GENT43 | Stockton | 2014-03-05 | F- | Fluoride | 32.7739 | 3.0912 | Concentrations in ng m-3 from CSIRO analysis
GENT43 | Stockton | 2014-03-08 | F- | Fluoride | 0.51487 | 0.85812 | Concentrations in ng m-3 from CSIRO analysis
GENT43 | Stockton | 2014-03-11 | F- | Fluoride | 0.51487 | 0.85812 | Concentrations in ng m-3 from CSIRO analysis
GENT43 | Stockton | 2014-03-14 | F- | Fluoride | 0.51487 | 0.85812 | Concentrations in ng m-3 from CSIRO analysis
GENT43 | Stockton | 2014-03-17 | F- | Fluoride | 6.4397 | 0.78979 | Concentrations in ng m-3 from CSIRO analysis
GENT43 | Stockton | 2014-03-20 | F- | Fluoride | 0.51487 | 0.85812 | Concentrations in ng m-3 from CSIRO analysis
GENT43 | Stockton | 2014-03-23 | F- | Fluoride | 1.7439 | 0.53981 | Concentrations in ng m-3 from CSIRO analysis
GENT43 | Stockton | 2014-03-26 | F- | Fluoride | 5.4882 | 0.72499 | Concentrations in ng m-3 from CSIRO analysis
GENT43 | Stockton | 2014-03-29 | F- | Fluoride | 0.51487 | 0.85812 | Concentrations in ng m-3 from CSIRO analysis
GENT43 | Stockton | 2014-04-01 | F- | Fluoride | 13.5052 | 1.3574 | Concentrations in ng m-3 from CSIRO analysis
GENT43 | Stockton | 2014-04-04 | F- | Fluoride | 0.51487 | 0.85812 | Concentrations in ng m-3 from CSIRO analysis
GENT43 | Stockton | 2014-04-07 | F- | Fluoride | 0.51487 | 0.85812 | Concentrations in ng m-3 from CSIRO analysis
GENT43 | Stockton | 2014-04-10 | F- | Fluoride | 6.3521 | 0.78363 | Concentrations in ng m-3 from CSIRO analysis
GENT43 | Stockton | 2014-04-13 | F- | Fluoride | 0.51487 | 0.85812 | Concentrations in ng m-3 from CSIRO analysis
GENT43 | Stockton | 2014-04-16 | F- | Fluoride | 0.51487 | 0.85812 | Concentrations in ng m-3 from CSIRO analysis
GENT43 | Stockton | 2014-04-19 | F- | Fluoride | 0.51487 | 0.85812 | Concentrations in ng m-3 from CSIRO analysis
GENT43 | Stockton | 2014-04-22 | F- | Fluoride | 78.5053 | 7.3191 | Concentrations in ng m-3 from CSIRO analysis
GENT43 | Stockton | 2014-04-25 | F- | Fluoride | 3.7399 | 0.62134 | Concentrations in ng m-3 from CSIRO analysis
GENT43 | Stockton | 2014-04-28 | F- | Fluoride | 0.51487 | 0.85812 | Concentrations in ng m-3 from CSIRO analysis
GENT43 | Stockton | 2014-05-01 | F- | Fluoride | 5.8855 | 0.75145 | Concentrations in ng m-3 from CSIRO analysis
GENT43 | Stockton | 2014-05-04 | F- | Fluoride | 0.51487 | 0.85812 | Concentrations in ng m-3 from CSIRO analysis
GENT43 | Stockton | 2014-05-07 | F- | Fluoride | 5.5756 | 0.73073 | Concentrations in ng m-3 from CSIRO analysis
GENT43 | Stockton | 2014-05-10 | F- | Fluoride | 81.4608 | 7.5933 | Concentrations in ng m-3 from CSIRO analysis
GENT43 | Stockton | 2014-05-13 | F- | Fluoride | 5.0195 | 0.69499 | Concentrations in ng m-3 from CSIRO analysis
GENT43 | Stockton | 2014-05-16 | F- | Fluoride | 114.9602 | 10.7037 | Concentrations in ng m-3 from CSIRO analysis
GENT43 | Stockton | 2014-05-19 | F- | Fluoride | 118.9883 | 11.0779 | Concentrations in ng m-3 from CSIRO analysis
GENT43 | Stockton | 2014-05-22 | F- | Fluoride | 56.3602 | 5.2667 | Concentrations in ng m-3 from CSIRO analysis
GENT43 | Stockton | 2014-05-25 | F- | Fluoride | 15.0801 | 1.494 | Concentrations in ng m-3 from CSIRO analysis
GENT43 | Stockton | 2014-05-28 | F- | Fluoride | 8.7694 | 0.96448 | Concentrations in ng m-3 from CSIRO analysis
GENT43 | Stockton | 2014-05-31 | F- | Fluoride | 33.2274 | 3.1327 | Concentrations in ng m-3 from CSIRO analysis
GENT43 | Stockton | 2014-06-03 | F- | Fluoride | 4.0386 | 0.63731 | Concentrations in ng m-3 from CSIRO analysis
GENT43 | Stockton | 2014-06-06 | F- | Fluoride | 15.8555 | 1.5619 | Concentrations in ng m-3 from CSIRO analysis
GENT43 | Stockton | 2014-06-09 | F- | Fluoride | 3.6818 | 0.61833 | Concentrations in ng m-3 from CSIRO analysis
GENT43 | Stockton | 2014-06-12 | F- | Fluoride | 32.4037 | 3.0572 | Concentrations in ng m-3 from CSIRO analysis
GENT43 | Stockton | 2014-06-15 | F- | Fluoride | 0.51487 | 0.85812 | Concentrations in ng m-3 from CSIRO analysis
GENT43 | Stockton | 2014-06-18 | F- | Fluoride | 18.1877 | 1.7681 | Concentrations in ng m-3 from CSIRO analysis
GENT43 | Stockton | 2014-06-21 | F- | Fluoride | 15.1633 | 1.5012 | Concentrations in ng m-3 from CSIRO analysis
GENT43 | Stockton | 2014-06-24 | F- | Fluoride | 8.7705 | 0.96457 | Concentrations in ng m-3 from CSIRO analysis
GENT43 | Stockton | 2014-06-27 | F- | Fluoride | 65.0575 | 6.0722 | Concentrations in ng m-3 from CSIRO analysis
GENT43 | Stockton | 2014-06-30 | F- | Fluoride | 5.1418 | 0.70268 | Concentrations in ng m-3 from CSIRO analysis
GENT43 | Stockton | 2014-07-03 | F- | Fluoride | 38.4431 | 3.6121 | Concentrations in ng m-3 from CSIRO analysis
GENT43 | Stockton | 2014-07-06 | F- | Fluoride | 0.51487 | 0.85812 | Concentrations in ng m-3 from CSIRO analysis
GENT43 | Stockton | 2014-07-09 | F- | Fluoride | 131.5008 | 12.2404 | Concentrations in ng m-3 from CSIRO analysis
GENT43 | Stockton | 2014-07-12 | F- | Fluoride | 5.8187 | 0.74694 | Concentrations in ng m-3 from CSIRO analysis
GENT43 | Stockton | 2014-07-15 | F- | Fluoride | 54.0112 | 5.0494 | Concentrations in ng m-3 from CSIRO analysis
GENT43 | Stockton | 2014-07-18 | F- | Fluoride | 6.9161 | 0.82389 | Concentrations in ng m-3 from CSIRO analysis
GENT43 | Stockton | 2014-07-21 | F- | Fluoride | 5.9272 | 0.75428 | Concentrations in ng m-3 from CSIRO analysis
GENT43 | Stockton | 2014-07-24 | F- | Fluoride | 128.403 | 11.9526 | Concentrations in ng m-3 from CSIRO analysis
GENT43 | Stockton | 2014-07-27 | F- | Fluoride | 6.642 | 0.80415 | Concentrations in ng m-3 from CSIRO analysis
GENT43 | Stockton | 2014-07-30 | F- | Fluoride | 6.7407 | 0.81122 | Concentrations in ng m-3 from CSIRO analysis
GENT43 | Stockton | 2014-08-02 | F- | Fluoride | 5.2729 | 0.71103 | Concentrations in ng m-3 from CSIRO analysis
GENT43 | Stockton | 2014-08-05 | F- | Fluoride | 19.4425 | 1.88 | Concentrations in ng m-3 from CSIRO analysis
GENT43 | Stockton | 2014-08-08 | F- | Fluoride | 25.2795 | 2.4067 | Concentrations in ng m-3 from CSIRO analysis
GENT43 | Stockton | 2014-08-11 | F- | Fluoride | 5.0035 | 0.69399 | Concentrations in ng m-3 from CSIRO analysis
GENT43 | Stockton | 2014-08-14 | F- | Fluoride | 5.01 | 0.6944 | Concentrations in ng m-3 from CSIRO analysis
GENT43 | Stockton | 2014-08-17 | F- | Fluoride | 0.51487 | 0.85812 | Concentrations in ng m-3 from CSIRO analysis
GENT43 | Stockton | 2014-08-20 | F- | Fluoride | 0.51487 | 0.85812 | Concentrations in ng m-3 from CSIRO analysis
GENT43 | Stockton | 2014-08-23 | F- | Fluoride | 5.3456 | 0.71571 | Concentrations in ng m-3 from CSIRO analysis
GENT43 | Stockton | 2014-08-26 | F- | Fluoride | 0.51487 | 0.85812 | Concentrations in ng m-3 from CSIRO analysis
GENT43 | Stockton | 2014-08-29 | F- | Fluoride | 5.2595 | 0.71017 | Concentrations in ng m-3 from CSIRO analysis
GENT43 | Stockton | 2014-09-01 | F- | Fluoride | 41.7262 | 3.9145 | Concentrations in ng m-3 from CSIRO analysis
GENT43 | Stockton | 2014-09-04 | F- | Fluoride | 0.51487 | 0.85812 | Concentrations in ng m-3 from CSIRO analysis
GENT43 | Stockton | 2014-09-07 | F- | Fluoride | 14.0621 | 1.4055 | Concentrations in ng m-3 from CSIRO analysis
GENT43 | Stockton | 2014-09-10 | F- | Fluoride | 12.1852 | 1.2447 | Concentrations in ng m-3 from CSIRO analysis
GENT43 | Stockton | 2014-09-13 | F- | Fluoride | 12.432 | 1.2656 | Concentrations in ng m-3 from CSIRO analysis
GENT43 | Stockton | 2014-09-16 | F- | Fluoride | 9.111 | 0.99149 | Concentrations in ng m-3 from CSIRO analysis
GENT43 | Stockton | 2014-09-19 | F- | Fluoride | 48.7185 | 4.56 | Concentrations in ng m-3 from CSIRO analysis
GENT43 | Stockton | 2014-09-22 | F- | Fluoride | 17.9758 | 1.7492 | Concentrations in ng m-3 from CSIRO analysis
GENT43 | Stockton | 2014-09-25 | F- | Fluoride | 31.7586 | 2.9981 | Concentrations in ng m-3 from CSIRO analysis
GENT43 | Stockton | 2014-09-28 | F- | Fluoride | 113.8045 | 10.5963 | Concentrations in ng m-3 from CSIRO analysis
GENT43 | Stockton | 2014-10-01 | F- | Fluoride | 23.3788 | 2.2344 | Concentrations in ng m-3 from CSIRO analysis
GENT43 | Stockton | 2014-10-04 | F- | Fluoride | 7.7911 | 0.88887 | Concentrations in ng m-3 from CSIRO analysis
GENT43 | Stockton | 2014-10-07 | F- | Fluoride | 18.2162 | 1.7706 | Concentrations in ng m-3 from CSIRO analysis
GENT43 | Stockton | 2014-10-10 | F- | Fluoride | 6.4975 | 0.79387 | Concentrations in ng m-3 from CSIRO analysis
GENT43 | Stockton | 2014-10-13 | F- | Fluoride | 13.1728 | 1.3289 | Concentrations in ng m-3 from CSIRO analysis
GENT43 | Stockton | 2014-10-16 | F- | Fluoride | 21.7229 | 2.0848 | Concentrations in ng m-3 from CSIRO analysis
GENT43 | Stockton | 2014-10-19 | F- | Fluoride | 68.6762 | 6.4076 | Concentrations in ng m-3 from CSIRO analysis
GENT43 | Stockton | 2014-10-22 | F- | Fluoride | 7.4451 | 0.86284 | Concentrations in ng m-3 from CSIRO analysis
GENT43 | Stockton | 2014-10-25 | F- | Fluoride | 10.9645 | 1.1423 | Concentrations in ng m-3 from CSIRO analysis
GENT43 | Stockton | 2014-10-28 | F- | Fluoride | 30.3678 | 2.8708 | Concentrations in ng m-3 from CSIRO analysis
GENT43 | Stockton | 2014-10-31 | F- | Fluoride | 128.3653 | 11.9491 | Concentrations in ng m-3 from CSIRO analysis
GENT43 | Stockton | 2014-11-03 | F- | Fluoride | 9.3801 | 1.013 | Concentrations in ng m-3 from CSIRO analysis
GENT43 | Stockton | 2014-11-06 | F- | Fluoride | 9.033 | 0.98529 | Concentrations in ng m-3 from CSIRO analysis
GENT43 | Stockton | 2014-11-09 | F- | Fluoride | 19.9516 | 1.9256 | Concentrations in ng m-3 from CSIRO analysis
GENT43 | Stockton | 2014-11-12 | F- | Fluoride | 9.6492 | 1.0346 | Concentrations in ng m-3 from CSIRO analysis
GENT43 | Stockton | 2014-11-15 | F- | Fluoride | 6.4845 | 0.79295 | Concentrations in ng m-3 from CSIRO analysis
GENT43 | Stockton | 2014-11-18 | F- | Fluoride | 11.6267 | 1.1976 | Concentrations in ng m-3 from CSIRO analysis
GENT43 | Stockton | 2014-11-21 | F- | Fluoride | 28.9838 | 2.7442 | Concentrations in ng m-3 from CSIRO analysis
GENT43 | Stockton | 2014-11-24 | F- | Fluoride | 8.1049 | 0.91282 | Concentrations in ng m-3 from CSIRO analysis
GENT43 | Stockton | 2014-11-27 | F- | Fluoride | 0.51487 | 0.85812 | Concentrations in ng m-3 from CSIRO analysis
GENT43 | Stockton | 2014-11-30 | F- | Fluoride | 8.1993 | 0.92008 | Concentrations in ng m-3 from CSIRO analysis
GENT43 | Stockton | 2014-12-03 | F- | Fluoride | 9.3594 | 1.0113 | Concentrations in ng m-3 from CSIRO analysis
GENT43 | Stockton | 2014-12-06 | F- | Fluoride | 12.9322 | 1.3083 | Concentrations in ng m-3 from CSIRO analysis
GENT43 | Stockton | 2014-12-09 | F- | Fluoride | 5.771 | 0.74373 | Concentrations in ng m-3 from CSIRO analysis
GENT43 | Stockton | 2014-12-12 | F- | Fluoride | 5.765 | 0.74334 | Concentrations in ng m-3 from CSIRO analysis
GENT43 | Stockton | 2014-12-15 | F- | Fluoride | 9.2984 | 1.0064 | Concentrations in ng m-3 from CSIRO analysis
GENT43 | Stockton | 2014-12-18 | F- | Fluoride | 9.1477 | 0.99441 | Concentrations in ng m-3 from CSIRO analysis
GENT43 | Stockton | 2014-12-21 | F- | Fluoride | 7.6157 | 0.87563 | Concentrations in ng m-3 from CSIRO analysis
GENT43 | Stockton | 2014-12-24 | F- | Fluoride | 6.3222 | 0.78153 | Concentrations in ng m-3 from CSIRO analysis
GENT43 | Stockton | 2014-12-27 | F- | Fluoride | 0.51487 | 0.85812 | Concentrations in ng m-3 from CSIRO analysis
GENT43 | Stockton | 2014-12-30 | F- | Fluoride | 21.5163 | 2.0662 | Concentrations in ng m-3 from CSIRO analysis
GENT43 | Stockton | 2015-01-02 | F- | Fluoride | 1.5084 | 0.53364 | Concentrations in ng m-3 from CSIRO analysis
GENT43 | Stockton | 2015-01-05 | F- | Fluoride | 1.5133 | 0.53376 | Concentrations in ng m-3 from CSIRO analysis
GENT43 | Stockton | 2015-01-08 | F- | Fluoride | 6.6835 | 0.80711 | Concentrations in ng m-3 from CSIRO analysis
GENT43 | Stockton | 2015-01-11 | F- | Fluoride | 1.1415 | 0.5257 | Concentrations in ng m-3 from CSIRO analysis
GENT43 | Stockton | 2015-01-14 | F- | Fluoride | 5.7368 | 0.74145 | Concentrations in ng m-3 from CSIRO analysis
GENT43 | Stockton | 2015-01-17 | F- | Fluoride | 6.9955 | 0.82967 | Concentrations in ng m-3 from CSIRO analysis
GENT43 | Stockton | 2015-01-20 | F- | Fluoride | 3.0364 | 0.58723 | Concentrations in ng m-3 from CSIRO analysis
GENT43 | Stockton | 2015-01-23 | F- | Fluoride | 6.6868 | 0.80735 | Concentrations in ng m-3 from CSIRO analysis
GENT43 | Stockton | 2015-01-26 | F- | Fluoride | 1.2558 | 0.52795 | Concentrations in ng m-3 from CSIRO analysis
GENT43 | Stockton | 2015-01-29 | F- | Fluoride | 1.882 | 0.54381 | Concentrations in ng m-3 from CSIRO analysis
GENT43 | Stockton | 2015-02-01 | F- | Fluoride | 2.7842 | 0.57632 | Concentrations in ng m-3 from CSIRO analysis
GENT43 | Stockton | 2015-02-04 | F- | Fluoride | 5.6751 | 0.73732 | Concentrations in ng m-3 from CSIRO analysis
GENT43 | Stockton | 2015-02-07 | F- | Fluoride | 27.9078 | 2.646 | Concentrations in ng m-3 from CSIRO analysis
GENT43 | Stockton | 2015-02-10 | F- | Fluoride | 3.6457 | 0.61648 | Concentrations in ng m-3 from CSIRO analysis
GENT43 | Stockton | 2015-02-13 | F- | Fluoride | 4.4501 | 0.66059 | Concentrations in ng m-3 from CSIRO analysis
GENT43 | Stockton | 2015-02-16 | F- | Fluoride | 5.5802 | 0.73103 | Concentrations in ng m-3 from CSIRO analysis
GENT43 | Stockton | 2015-02-19 | F- | Fluoride | 1.6034 | 0.53603 | Concentrations in ng m-3 from CSIRO analysis
GENT43 | Stockton | 2015-02-22 | F- | Fluoride | 2.4331 | 0.5624 | Concentrations in ng m-3 from CSIRO analysis
GENT43 | Stockton | 2015-02-25 | F- | Fluoride | 0.51487 | 0.85812 | Concentrations in ng m-3 from CSIRO analysis
GENT43 | Stockton | 2015-02-28 | F- | Fluoride | 54.3587 | 5.0815 | Concentrations in ng m-3 from CSIRO analysis
GENT44 | Mayfield | 2014-02-27 | F- | Fluoride | 0.51487 | 0.85812 | Concentrations in ng m-3 from CSIRO analysis
GENT44 | Mayfield | 2014-03-02 | F- | Fluoride | 0.51487 | 0.85812 | Concentrations in ng m-3 from CSIRO analysis
GENT44 | Mayfield | 2014-03-05 | F- | Fluoride | 7.57 | 0.8722 | Concentrations in ng m-3 from CSIRO analysis
GENT44 | Mayfield | 2014-03-08 | F- | Fluoride | 0.51487 | 0.85812 | Concentrations in ng m-3 from CSIRO analysis
GENT44 | Mayfield | 2014-03-11 | F- | Fluoride | 3.3466 | 0.60163 | Concentrations in ng m-3 from CSIRO analysis
GENT44 | Mayfield | 2014-03-14 | F- | Fluoride | 7.0228 | 0.83166 | Concentrations in ng m-3 from CSIRO analysis
GENT44 | Mayfield | 2014-03-20 | F- | Fluoride | 2.6339 | 0.57017 | Concentrations in ng m-3 from CSIRO analysis
GENT44 | Mayfield | 2014-03-23 | F- | Fluoride | 4.389 | 0.65704 | Concentrations in ng m-3 from CSIRO analysis
GENT44 | Mayfield | 2014-03-26 | F- | Fluoride | 1.0818 | 0.52461 | Concentrations in ng m-3 from CSIRO analysis
GENT44 | Mayfield | 2014-03-29 | F- | Fluoride | 0.51487 | 0.85812 | Concentrations in ng m-3 from CSIRO analysis
GENT44 | Mayfield | 2014-04-01 | F- | Fluoride | 0.51487 | 0.85812 | Concentrations in ng m-3 from CSIRO analysis
GENT44 | Mayfield | 2014-04-04 | F- | Fluoride | 48.6135 | 4.5503 | Concentrations in ng m-3 from CSIRO analysis
GENT44 | Mayfield | 2014-04-07 | F- | Fluoride | 0.51487 | 0.85812 | Concentrations in ng m-3 from CSIRO analysis
GENT44 | Mayfield | 2014-04-10 | F- | Fluoride | 57.0001 | 5.326 | Concentrations in ng m-3 from CSIRO analysis
GENT44 | Mayfield | 2014-04-13 | F- | Fluoride | 0.51487 | 0.85812 | Concentrations in ng m-3 from CSIRO analysis
GENT44 | Mayfield | 2014-04-16 | F- | Fluoride | 1.7943 | 0.54124 | Concentrations in ng m-3 from CSIRO analysis
GENT44 | Mayfield | 2014-04-19 | F- | Fluoride | 0.51487 | 0.85812 | Concentrations in ng m-3 from CSIRO analysis
GENT44 | Mayfield | 2014-04-22 | F- | Fluoride | 2.927 | 0.5824 | Concentrations in ng m-3 from CSIRO analysis
GENT44 | Mayfield | 2014-04-25 | F- | Fluoride | 3.7167 | 0.62013 | Concentrations in ng m-3 from CSIRO analysis
GENT44 | Mayfield | 2014-04-28 | F- | Fluoride | 1.4568 | 0.5324 | Concentrations in ng m-3 from CSIRO analysis
GENT44 | Mayfield | 2014-05-01 | F- | Fluoride | 5.1711 | 0.70454 | Concentrations in ng m-3 from CSIRO analysis
GENT44 | Mayfield | 2014-05-04 | F- | Fluoride | 0.51487 | 0.85812 | Concentrations in ng m-3 from CSIRO analysis
GENT44 | Mayfield | 2014-05-07 | F- | Fluoride | 12.8456 | 1.3009 | Concentrations in ng m-3 from CSIRO analysis
GENT44 | Mayfield | 2014-05-10 | F- | Fluoride | 7.9826 | 0.90345 | Concentrations in ng m-3 from CSIRO analysis
GENT44 | Mayfield | 2014-05-13 | F- | Fluoride | 4.3052 | 0.65223 | Concentrations in ng m-3 from CSIRO analysis
GENT44 | Mayfield | 2014-05-16 | F- | Fluoride | 12.8275 | 1.2993 | Concentrations in ng m-3 from CSIRO analysis
GENT44 | Mayfield | 2014-05-19 | F- | Fluoride | 55.2232 | 5.1615 | Concentrations in ng m-3 from CSIRO analysis
GENT44 | Mayfield | 2014-05-22 | F- | Fluoride | 4.7938 | 0.68107 | Concentrations in ng m-3 from CSIRO analysis
GENT44 | Mayfield | 2014-05-25 | F- | Fluoride | 0.51487 | 0.85812 | Concentrations in ng m-3 from CSIRO analysis
GENT44 | Mayfield | 2014-05-28 | F- | Fluoride | 6.485 | 0.79299 | Concentrations in ng m-3 from CSIRO analysis
GENT44 | Mayfield | 2014-05-31 | F- | Fluoride | 4.625 | 0.67089 | Concentrations in ng m-3 from CSIRO analysis
GENT44 | Mayfield | 2014-06-03 | F- | Fluoride | 0.51487 | 0.85812 | Concentrations in ng m-3 from CSIRO analysis
GENT44 | Mayfield | 2014-06-06 | F- | Fluoride | 4.2729 | 0.65039 | Concentrations in ng m-3 from CSIRO analysis
GENT44 | Mayfield | 2014-06-09 | F- | Fluoride | 4.7003 | 0.67541 | Concentrations in ng m-3 from CSIRO analysis
GENT44 | Mayfield | 2014-06-12 | F- | Fluoride | 10.5796 | 1.1105 | Concentrations in ng m-3 from CSIRO analysis
GENT44 | Mayfield | 2014-06-15 | F- | Fluoride | 0.51487 | 0.85812 | Concentrations in ng m-3 from CSIRO analysis
GENT44 | Mayfield | 2014-06-18 | F- | Fluoride | 4.3296 | 0.65362 | Concentrations in ng m-3 from CSIRO analysis
GENT44 | Mayfield | 2014-06-21 | F- | Fluoride | 0.51487 | 0.85812 | Concentrations in ng m-3 from CSIRO analysis
GENT44 | Mayfield | 2014-06-24 | F- | Fluoride | 4.5791 | 0.66817 | Concentrations in ng m-3 from CSIRO analysis
GENT44 | Mayfield | 2014-06-27 | F- | Fluoride | 4.5876 | 0.66867 | Concentrations in ng m-3 from CSIRO analysis
GENT44 | Mayfield | 2014-06-30 | F- | Fluoride | 4.8446 | 0.68417 | Concentrations in ng m-3 from CSIRO analysis
GENT44 | Mayfield | 2014-07-03 | F- | Fluoride | 5.1514 | 0.70329 | Concentrations in ng m-3 from CSIRO analysis
GENT44 | Mayfield | 2014-07-06 | F- | Fluoride | 0.51487 | 0.85812 | Concentrations in ng m-3 from CSIRO analysis
GENT44 | Mayfield | 2014-07-09 | F- | Fluoride | 15.2882 | 1.5122 | Concentrations in ng m-3 from CSIRO analysis
GENT44 | Mayfield | 2014-07-12 | F- | Fluoride | 0.51487 | 0.85812 | Concentrations in ng m-3 from CSIRO analysis
GENT44 | Mayfield | 2014-07-15 | F- | Fluoride | 8.8807 | 0.97325 | Concentrations in ng m-3 from CSIRO analysis
GENT44 | Mayfield | 2014-07-18 | F- | Fluoride | 0.51487 | 0.85812 | Concentrations in ng m-3 from CSIRO analysis
GENT44 | Mayfield | 2014-07-21 | F- | Fluoride | 0.51487 | 0.85812 | Concentrations in ng m-3 from CSIRO analysis
GENT44 | Mayfield | 2014-07-24 | F- | Fluoride | 10.2061 | 1.0798 | Concentrations in ng m-3 from CSIRO analysis
GENT44 | Mayfield | 2014-07-27 | F- | Fluoride | 5.8485 | 0.74895 | Concentrations in ng m-3 from CSIRO analysis
GENT44 | Mayfield | 2014-07-30 | F- | Fluoride | 0.51487 | 0.85812 | Concentrations in ng m-3 from CSIRO analysis
GENT44 | Mayfield | 2014-08-02 | F- | Fluoride | 0.51487 | 0.85812 | Concentrations in ng m-3 from CSIRO analysis
GENT44 | Mayfield | 2014-08-05 | F- | Fluoride | 5.7185 | 0.74022 | Concentrations in ng m-3 from CSIRO analysis
GENT44 | Mayfield | 2014-08-08 | F- | Fluoride | 5.4873 | 0.72493 | Concentrations in ng m-3 from CSIRO analysis
GENT44 | Mayfield | 2014-08-11 | F- | Fluoride | 5.0304 | 0.69567 | Concentrations in ng m-3 from CSIRO analysis
GENT44 | Mayfield | 2014-08-14 | F- | Fluoride | 0.51487 | 0.85812 | Concentrations in ng m-3 from CSIRO analysis
GENT44 | Mayfield | 2014-08-17 | F- | Fluoride | 0.51487 | 0.85812 | Concentrations in ng m-3 from CSIRO analysis
GENT44 | Mayfield | 2014-08-20 | F- | Fluoride | 5.5203 | 0.72709 | Concentrations in ng m-3 from CSIRO analysis
GENT44 | Mayfield | 2014-08-23 | F- | Fluoride | 0.51487 | 0.85812 | Concentrations in ng m-3 from CSIRO analysis
GENT44 | Mayfield | 2014-08-26 | F- | Fluoride | 4.602 | 0.66953 | Concentrations in ng m-3 from CSIRO analysis
GENT44 | Mayfield | 2014-08-29 | F- | Fluoride | 6.2045 | 0.77333 | Concentrations in ng m-3 from CSIRO analysis
GENT44 | Mayfield | 2014-09-01 | F- | Fluoride | 5.425 | 0.72086 | Concentrations in ng m-3 from CSIRO analysis
GENT44 | Mayfield | 2014-09-04 | F- | Fluoride | 4.587 | 0.66863 | Concentrations in ng m-3 from CSIRO analysis
GENT44 | Mayfield | 2014-09-07 | F- | Fluoride | 0.51487 | 0.85812 | Concentrations in ng m-3 from CSIRO analysis
GENT44 | Mayfield | 2014-09-10 | F- | Fluoride | 5.6787 | 0.73757 | Concentrations in ng m-3 from CSIRO analysis
GENT44 | Mayfield | 2014-09-13 | F- | Fluoride | 3.7799 | 0.62343 | Concentrations in ng m-3 from CSIRO analysis
GENT44 | Mayfield | 2014-09-16 | F- | Fluoride | 10.8545 | 1.1332 | Concentrations in ng m-3 from CSIRO analysis
GENT44 | Mayfield | 2014-09-19 | F- | Fluoride | 11.51 | 1.1878 | Concentrations in ng m-3 from CSIRO analysis
GENT44 | Mayfield | 2014-09-22 | F- | Fluoride | 12.6109 | 1.2809 | Concentrations in ng m-3 from CSIRO analysis
GENT44 | Mayfield | 2014-09-25 | F- | Fluoride | 6.5355 | 0.79656 | Concentrations in ng m-3 from CSIRO analysis
GENT44 | Mayfield | 2014-09-28 | F- | Fluoride | 21.5233 | 2.0668 | Concentrations in ng m-3 from CSIRO analysis
GENT44 | Mayfield | 2014-10-01 | F- | Fluoride | 5.3113 | 0.7135 | Concentrations in ng m-3 from CSIRO analysis
GENT44 | Mayfield | 2014-10-04 | F- | Fluoride | 9.6866 | 1.0376 | Concentrations in ng m-3 from CSIRO analysis
GENT44 | Mayfield | 2014-10-07 | F- | Fluoride | 12.7673 | 1.2942 | Concentrations in ng m-3 from CSIRO analysis
GENT44 | Mayfield | 2014-10-10 | F- | Fluoride | 11.2248 | 1.164 | Concentrations in ng m-3 from CSIRO analysis
GENT44 | Mayfield | 2014-10-13 | F- | Fluoride | 35.3913 | 3.3314 | Concentrations in ng m-3 from CSIRO analysis
GENT44 | Mayfield | 2014-10-16 | F- | Fluoride | 7.3427 | 0.85522 | Concentrations in ng m-3 from CSIRO analysis
GENT44 | Mayfield | 2014-10-19 | F- | Fluoride | 16.5286 | 1.6211 | Concentrations in ng m-3 from CSIRO analysis
GENT44 | Mayfield | 2014-10-22 | F- | Fluoride | 7.0162 | 0.83118 | Concentrations in ng m-3 from CSIRO analysis
GENT44 | Mayfield | 2014-10-25 | F- | Fluoride | 10.4535 | 1.1001 | Concentrations in ng m-3 from CSIRO analysis
GENT44 | Mayfield | 2014-10-28 | F- | Fluoride | 9.0175 | 0.98406 | Concentrations in ng m-3 from CSIRO analysis
GENT44 | Mayfield | 2014-10-31 | F- | Fluoride | 18.2352 | 1.7723 | Concentrations in ng m-3 from CSIRO analysis
GENT44 | Mayfield | 2014-11-03 | F- | Fluoride | 10.3466 | 1.0913 | Concentrations in ng m-3 from CSIRO analysis
GENT44 | Mayfield | 2014-11-06 | F- | Fluoride | 8.4893 | 0.94256 | Concentrations in ng m-3 from CSIRO analysis
GENT44 | Mayfield | 2014-11-09 | F- | Fluoride | 8.5291 | 0.94566 | Concentrations in ng m-3 from CSIRO analysis
GENT44 | Mayfield | 2014-11-12 | F- | Fluoride | 8.4555 | 0.93992 | Concentrations in ng m-3 from CSIRO analysis
GENT44 | Mayfield | 2014-11-15 | F- | Fluoride | 11.3818 | 1.1771 | Concentrations in ng m-3 from CSIRO analysis
GENT44 | Mayfield | 2014-11-18 | F- | Fluoride | 7.8418 | 0.89272 | Concentrations in ng m-3 from CSIRO analysis
GENT44 | Mayfield | 2014-11-21 | F- | Fluoride | 11.5742 | 1.1932 | Concentrations in ng m-3 from CSIRO analysis
GENT44 | Mayfield | 2014-11-24 | F- | Fluoride | 19.7102 | 1.904 | Concentrations in ng m-3 from CSIRO analysis
GENT44 | Mayfield | 2014-11-27 | F- | Fluoride | 0.51487 | 0.85812 | Concentrations in ng m-3 from CSIRO analysis
GENT44 | Mayfield | 2014-11-30 | F- | Fluoride | 17.1653 | 1.6774 | Concentrations in ng m-3 from CSIRO analysis
GENT44 | Mayfield | 2014-12-03 | F- | Fluoride | 26.1508 | 2.4859 | Concentrations in ng m-3 from CSIRO analysis
GENT44 | Mayfield | 2014-12-06 | F- | Fluoride | 12.1897 | 1.2451 | Concentrations in ng m-3 from CSIRO analysis
GENT44 | Mayfield | 2014-12-09 | F- | Fluoride | 5.9099 | 0.75311 | Concentrations in ng m-3 from CSIRO analysis
GENT44 | Mayfield | 2014-12-12 | F- | Fluoride | 0.51487 | 0.85812 | Concentrations in ng m-3 from CSIRO analysis
GENT44 | Mayfield | 2014-12-15 | F- | Fluoride | 10.2575 | 1.084 | Concentrations in ng m-3 from CSIRO analysis
GENT44 | Mayfield | 2014-12-18 | F- | Fluoride | 10.4884 | 1.103 | Concentrations in ng m-3 from CSIRO analysis
GENT44 | Mayfield | 2014-12-21 | F- | Fluoride | 6.6003 | 0.80117 | Concentrations in ng m-3 from CSIRO analysis
GENT44 | Mayfield | 2014-12-24 | F- | Fluoride | 7.5028 | 0.86715 | Concentrations in ng m-3 from CSIRO analysis
GENT44 | Mayfield | 2014-12-27 | F- | Fluoride | 0.51487 | 0.85812 | Concentrations in ng m-3 from CSIRO analysis
GENT44 | Mayfield | 2014-12-30 | F- | Fluoride | 9.2732 | 1.0044 | Concentrations in ng m-3 from CSIRO analysis
GENT44 | Mayfield | 2015-01-02 | F- | Fluoride | 1.7436 | 0.5398 | Concentrations in ng m-3 from CSIRO analysis
GENT44 | Mayfield | 2015-01-05 | F- | Fluoride | 1.5507 | 0.53469 | Concentrations in ng m-3 from CSIRO analysis
GENT44 | Mayfield | 2015-01-08 | F- | Fluoride | 21.1701 | 2.035 | Concentrations in ng m-3 from CSIRO analysis
GENT44 | Mayfield | 2015-01-11 | F- | Fluoride | 1.2912 | 0.52869 | Concentrations in ng m-3 from CSIRO analysis
GENT44 | Mayfield | 2015-01-14 | F- | Fluoride | 1.3739 | 0.53049 | Concentrations in ng m-3 from CSIRO analysis
GENT44 | Mayfield | 2015-01-17 | F- | Fluoride | 2.0662 | 0.54956 | Concentrations in ng m-3 from CSIRO analysis
GENT44 | Mayfield | 2015-01-20 | F- | Fluoride | 2.0419 | 0.54878 | Concentrations in ng m-3 from CSIRO analysis
GENT44 | Mayfield | 2015-01-23 | F- | Fluoride | 2.9317 | 0.5826 | Concentrations in ng m-3 from CSIRO analysis
GENT44 | Mayfield | 2015-01-26 | F- | Fluoride | 1.5248 | 0.53404 | Concentrations in ng m-3 from CSIRO analysis
GENT44 | Mayfield | 2015-01-29 | F- | Fluoride | 4.08 | 0.63958 | Concentrations in ng m-3 from CSIRO analysis
GENT44 | Mayfield | 2015-02-01 | F- | Fluoride | 1.5632 | 0.535 | Concentrations in ng m-3 from CSIRO analysis
GENT44 | Mayfield | 2015-02-04 | F- | Fluoride | 3.6954 | 0.61904 | Concentrations in ng m-3 from CSIRO analysis
GENT44 | Mayfield | 2015-02-07 | F- | Fluoride | 11.9623 | 1.2259 | Concentrations in ng m-3 from CSIRO analysis
GENT44 | Mayfield | 2015-02-10 | F- | Fluoride | 2.7595 | 0.57529 | Concentrations in ng m-3 from CSIRO analysis
GENT44 | Mayfield | 2015-02-13 | F- | Fluoride | 2.0472 | 0.54895 | Concentrations in ng m-3 from CSIRO analysis
GENT44 | Mayfield | 2015-02-16 | F- | Fluoride | 2.1774 | 0.55326 | Concentrations in ng m-3 from CSIRO analysis
GENT44 | Mayfield | 2015-02-19 | F- | Fluoride | 5.8545 | 0.74936 | Concentrations in ng m-3 from CSIRO analysis
GENT44 | Mayfield | 2015-02-22 | F- | Fluoride | 0.51487 | 0.85812 | Concentrations in ng m-3 from CSIRO analysis
GENT44 | Mayfield | 2015-02-25 | F- | Fluoride | 2.3724 | 0.56015 | Concentrations in ng m-3 from CSIRO analysis
GENT44 | Mayfield | 2015-02-28 | F- | Fluoride | 7.3617 | 0.85663 | Concentrations in ng m-3 from CSIRO analysis
GENT43 | Stockton | 2014-02-27 | CH3COO- | Acetate | 24.798 | 41.3299 | Concentrations in ng m-3 from CSIRO analysis
GENT43 | Stockton | 2014-03-02 | CH3COO- | Acetate | 24.798 | 41.3299 | Concentrations in ng m-3 from CSIRO analysis
GENT43 | Stockton | 2014-03-05 | CH3COO- | Acetate | 24.798 | 41.3299 | Concentrations in ng m-3 from CSIRO analysis
GENT43 | Stockton | 2014-03-08 | CH3COO- | Acetate | 24.798 | 41.3299 | Concentrations in ng m-3 from CSIRO analysis
GENT43 | Stockton | 2014-03-11 | CH3COO- | Acetate | 24.798 | 41.3299 | Concentrations in ng m-3 from CSIRO analysis
GENT43 | Stockton | 2014-03-14 | CH3COO- | Acetate | 24.798 | 41.3299 | Concentrations in ng m-3 from CSIRO analysis
GENT43 | Stockton | 2014-03-17 | CH3COO- | Acetate | 24.798 | 41.3299 | Concentrations in ng m-3 from CSIRO analysis
GENT43 | Stockton | 2014-03-20 | CH3COO- | Acetate | 24.798 | 41.3299 | Concentrations in ng m-3 from CSIRO analysis
GENT43 | Stockton | 2014-03-23 | CH3COO- | Acetate | 24.798 | 41.3299 | Concentrations in ng m-3 from CSIRO analysis
GENT43 | Stockton | 2014-03-26 | CH3COO- | Acetate | 24.798 | 41.3299 | Concentrations in ng m-3 from CSIRO analysis
GENT43 | Stockton | 2014-03-29 | CH3COO- | Acetate | 24.798 | 41.3299 | Concentrations in ng m-3 from CSIRO analysis
GENT43 | Stockton | 2014-04-01 | CH3COO- | Acetate | 24.798 | 41.3299 | Concentrations in ng m-3 from CSIRO analysis
GENT43 | Stockton | 2014-04-04 | CH3COO- | Acetate | 24.798 | 41.3299 | Concentrations in ng m-3 from CSIRO analysis
GENT43 | Stockton | 2014-04-07 | CH3COO- | Acetate | 24.798 | 41.3299 | Concentrations in ng m-3 from CSIRO analysis
GENT43 | Stockton | 2014-04-10 | CH3COO- | Acetate | 24.798 | 41.3299 | Concentrations in ng m-3 from CSIRO analysis
GENT43 | Stockton | 2014-04-13 | CH3COO- | Acetate | 24.798 | 41.3299 | Concentrations in ng m-3 from CSIRO analysis
GENT43 | Stockton | 2014-04-16 | CH3COO- | Acetate | 24.798 | 41.3299 | Concentrations in ng m-3 from CSIRO analysis
GENT43 | Stockton | 2014-04-19 | CH3COO- | Acetate | 24.798 | 41.3299 | Concentrations in ng m-3 from CSIRO analysis
GENT43 | Stockton | 2014-04-22 | CH3COO- | Acetate | 24.798 | 41.3299 | Concentrations in ng m-3 from CSIRO analysis
GENT43 | Stockton | 2014-04-25 | CH3COO- | Acetate | 24.798 | 41.3299 | Concentrations in ng m-3 from CSIRO analysis
GENT43 | Stockton | 2014-04-28 | CH3COO- | Acetate | 24.798 | 41.3299 | Concentrations in ng m-3 from CSIRO analysis
GENT43 | Stockton | 2014-05-01 | CH3COO- | Acetate | 87.7529 | 26.907 | Concentrations in ng m-3 from CSIRO analysis
GENT43 | Stockton | 2014-05-04 | CH3COO- | Acetate | 24.798 | 41.3299 | Concentrations in ng m-3 from CSIRO analysis
GENT43 | Stockton | 2014-05-07 | CH3COO- | Acetate | 83.296 | 26.7056 | Concentrations in ng m-3 from CSIRO analysis
GENT43 | Stockton | 2014-05-10 | CH3COO- | Acetate | 79.6252 | 26.5466 | Concentrations in ng m-3 from CSIRO analysis
GENT43 | Stockton | 2014-05-13 | CH3COO- | Acetate | 81.0913 | 26.6094 | Concentrations in ng m-3 from CSIRO analysis
GENT43 | Stockton | 2014-05-16 | CH3COO- | Acetate | 95.2672 | 27.2665 | Concentrations in ng m-3 from CSIRO analysis
GENT43 | Stockton | 2014-05-19 | CH3COO- | Acetate | 81.1035 | 26.6099 | Concentrations in ng m-3 from CSIRO analysis
GENT43 | Stockton | 2014-05-22 | CH3COO- | Acetate | 57.9582 | 25.7392 | Concentrations in ng m-3 from CSIRO analysis
GENT43 | Stockton | 2014-05-25 | CH3COO- | Acetate | 86.7555 | 26.8612 | Concentrations in ng m-3 from CSIRO analysis
GENT43 | Stockton | 2014-05-28 | CH3COO- | Acetate | 24.798 | 41.3299 | Concentrations in ng m-3 from CSIRO analysis
GENT43 | Stockton | 2014-05-31 | CH3COO- | Acetate | 53.8384 | 25.6122 | Concentrations in ng m-3 from CSIRO analysis
GENT43 | Stockton | 2014-06-03 | CH3COO- | Acetate | 60.7618 | 25.8306 | Concentrations in ng m-3 from CSIRO analysis
GENT43 | Stockton | 2014-06-06 | CH3COO- | Acetate | 24.798 | 41.3299 | Concentrations in ng m-3 from CSIRO analysis
GENT43 | Stockton | 2014-06-09 | CH3COO- | Acetate | 24.798 | 41.3299 | Concentrations in ng m-3 from CSIRO analysis
GENT43 | Stockton | 2014-06-12 | CH3COO- | Acetate | 24.798 | 41.3299 | Concentrations in ng m-3 from CSIRO analysis
GENT43 | Stockton | 2014-06-15 | CH3COO- | Acetate | 24.798 | 41.3299 | Concentrations in ng m-3 from CSIRO analysis
GENT43 | Stockton | 2014-06-18 | CH3COO- | Acetate | 24.798 | 41.3299 | Concentrations in ng m-3 from CSIRO analysis
GENT43 | Stockton | 2014-06-21 | CH3COO- | Acetate | 65.0436 | 25.9779 | Concentrations in ng m-3 from CSIRO analysis
GENT43 | Stockton | 2014-06-24 | CH3COO- | Acetate | 24.798 | 41.3299 | Concentrations in ng m-3 from CSIRO analysis
GENT43 | Stockton | 2014-06-27 | CH3COO- | Acetate | 24.798 | 41.3299 | Concentrations in ng m-3 from CSIRO analysis
GENT43 | Stockton | 2014-06-30 | CH3COO- | Acetate | 24.798 | 41.3299 | Concentrations in ng m-3 from CSIRO analysis
GENT43 | Stockton | 2014-07-03 | CH3COO- | Acetate | 24.798 | 41.3299 | Concentrations in ng m-3 from CSIRO analysis
GENT43 | Stockton | 2014-07-06 | CH3COO- | Acetate | 24.798 | 41.3299 | Concentrations in ng m-3 from CSIRO analysis
GENT43 | Stockton | 2014-07-09 | CH3COO- | Acetate | 24.798 | 41.3299 | Concentrations in ng m-3 from CSIRO analysis
GENT43 | Stockton | 2014-07-12 | CH3COO- | Acetate | 24.798 | 41.3299 | Concentrations in ng m-3 from CSIRO analysis
GENT43 | Stockton | 2014-07-15 | CH3COO- | Acetate | 24.798 | 41.3299 | Concentrations in ng m-3 from CSIRO analysis
GENT43 | Stockton | 2014-07-18 | CH3COO- | Acetate | 50.5655 | 25.5176 | Concentrations in ng m-3 from CSIRO analysis
GENT43 | Stockton | 2014-07-21 | CH3COO- | Acetate | 24.798 | 41.3299 | Concentrations in ng m-3 from CSIRO analysis
GENT43 | Stockton | 2014-07-24 | CH3COO- | Acetate | 24.798 | 41.3299 | Concentrations in ng m-3 from CSIRO analysis
GENT43 | Stockton | 2014-07-27 | CH3COO- | Acetate | 24.798 | 41.3299 | Concentrations in ng m-3 from CSIRO analysis
GENT43 | Stockton | 2014-07-30 | CH3COO- | Acetate | 24.798 | 41.3299 | Concentrations in ng m-3 from CSIRO analysis
GENT43 | Stockton | 2014-08-02 | CH3COO- | Acetate | 24.798 | 41.3299 | Concentrations in ng m-3 from CSIRO analysis
GENT43 | Stockton | 2014-08-05 | CH3COO- | Acetate | 24.798 | 41.3299 | Concentrations in ng m-3 from CSIRO analysis
GENT43 | Stockton | 2014-08-08 | CH3COO- | Acetate | 66.7049 | 26.0374 | Concentrations in ng m-3 from CSIRO analysis
GENT43 | Stockton | 2014-08-11 | CH3COO- | Acetate | 24.798 | 41.3299 | Concentrations in ng m-3 from CSIRO analysis
GENT43 | Stockton | 2014-08-14 | CH3COO- | Acetate | 24.798 | 41.3299 | Concentrations in ng m-3 from CSIRO analysis
GENT43 | Stockton | 2014-08-17 | CH3COO- | Acetate | 24.798 | 41.3299 | Concentrations in ng m-3 from CSIRO analysis
GENT43 | Stockton | 2014-08-20 | CH3COO- | Acetate | 49.6026 | 25.4908 | Concentrations in ng m-3 from CSIRO analysis
GENT43 | Stockton | 2014-08-23 | CH3COO- | Acetate | 24.798 | 41.3299 | Concentrations in ng m-3 from CSIRO analysis
GENT43 | Stockton | 2014-08-26 | CH3COO- | Acetate | 24.798 | 41.3299 | Concentrations in ng m-3 from CSIRO analysis
GENT43 | Stockton | 2014-08-29 | CH3COO- | Acetate | 24.798 | 41.3299 | Concentrations in ng m-3 from CSIRO analysis
GENT43 | Stockton | 2014-09-01 | CH3COO- | Acetate | 24.798 | 41.3299 | Concentrations in ng m-3 from CSIRO analysis
GENT43 | Stockton | 2014-09-04 | CH3COO- | Acetate | 24.798 | 41.3299 | Concentrations in ng m-3 from CSIRO analysis
GENT43 | Stockton | 2014-09-07 | CH3COO- | Acetate | 24.798 | 41.3299 | Concentrations in ng m-3 from CSIRO analysis
GENT43 | Stockton | 2014-09-10 | CH3COO- | Acetate | 24.798 | 41.3299 | Concentrations in ng m-3 from CSIRO analysis
GENT43 | Stockton | 2014-09-13 | CH3COO- | Acetate | 24.798 | 41.3299 | Concentrations in ng m-3 from CSIRO analysis
GENT43 | Stockton | 2014-09-16 | CH3COO- | Acetate | 24.798 | 41.3299 | Concentrations in ng m-3 from CSIRO analysis
GENT43 | Stockton | 2014-09-19 | CH3COO- | Acetate | 24.798 | 41.3299 | Concentrations in ng m-3 from CSIRO analysis
GENT43 | Stockton | 2014-09-22 | CH3COO- | Acetate | 24.798 | 41.3299 | Concentrations in ng m-3 from CSIRO analysis
GENT43 | Stockton | 2014-09-25 | CH3COO- | Acetate | 24.798 | 41.3299 | Concentrations in ng m-3 from CSIRO analysis
GENT43 | Stockton | 2014-09-28 | CH3COO- | Acetate | 24.798 | 41.3299 | Concentrations in ng m-3 from CSIRO analysis
GENT43 | Stockton | 2014-10-01 | CH3COO- | Acetate | 24.798 | 41.3299 | Concentrations in ng m-3 from CSIRO analysis
GENT43 | Stockton | 2014-10-04 | CH3COO- | Acetate | 24.798 | 41.3299 | Concentrations in ng m-3 from CSIRO analysis
GENT43 | Stockton | 2014-10-07 | CH3COO- | Acetate | 24.798 | 41.3299 | Concentrations in ng m-3 from CSIRO analysis
GENT43 | Stockton | 2014-10-10 | CH3COO- | Acetate | 24.798 | 41.3299 | Concentrations in ng m-3 from CSIRO analysis
GENT43 | Stockton | 2014-10-13 | CH3COO- | Acetate | 24.798 | 41.3299 | Concentrations in ng m-3 from CSIRO analysis
GENT43 | Stockton | 2014-10-16 | CH3COO- | Acetate | 24.798 | 41.3299 | Concentrations in ng m-3 from CSIRO analysis
GENT43 | Stockton | 2014-10-19 | CH3COO- | Acetate | 89.3738 | 26.9824 | Concentrations in ng m-3 from CSIRO analysis
GENT43 | Stockton | 2014-10-22 | CH3COO- | Acetate | 24.798 | 41.3299 | Concentrations in ng m-3 from CSIRO analysis
GENT43 | Stockton | 2014-10-25 | CH3COO- | Acetate | 24.798 | 41.3299 | Concentrations in ng m-3 from CSIRO analysis
GENT43 | Stockton | 2014-10-28 | CH3COO- | Acetate | 24.798 | 41.3299 | Concentrations in ng m-3 from CSIRO analysis
GENT43 | Stockton | 2014-10-31 | CH3COO- | Acetate | 24.798 | 41.3299 | Concentrations in ng m-3 from CSIRO analysis
GENT43 | Stockton | 2014-11-03 | CH3COO- | Acetate | 24.798 | 41.3299 | Concentrations in ng m-3 from CSIRO analysis
GENT43 | Stockton | 2014-11-06 | CH3COO- | Acetate | 24.798 | 41.3299 | Concentrations in ng m-3 from CSIRO analysis
GENT43 | Stockton | 2014-11-09 | CH3COO- | Acetate | 24.798 | 41.3299 | Concentrations in ng m-3 from CSIRO analysis
GENT43 | Stockton | 2014-11-12 | CH3COO- | Acetate | 24.798 | 41.3299 | Concentrations in ng m-3 from CSIRO analysis
GENT43 | Stockton | 2014-11-15 | CH3COO- | Acetate | 24.798 | 41.3299 | Concentrations in ng m-3 from CSIRO analysis
GENT43 | Stockton | 2014-11-18 | CH3COO- | Acetate | 24.798 | 41.3299 | Concentrations in ng m-3 from CSIRO analysis
GENT43 | Stockton | 2014-11-21 | CH3COO- | Acetate | 24.798 | 41.3299 | Concentrations in ng m-3 from CSIRO analysis
GENT43 | Stockton | 2014-11-24 | CH3COO- | Acetate | 24.798 | 41.3299 | Concentrations in ng m-3 from CSIRO analysis
GENT43 | Stockton | 2014-11-27 | CH3COO- | Acetate | 24.798 | 41.3299 | Concentrations in ng m-3 from CSIRO analysis
GENT43 | Stockton | 2014-11-30 | CH3COO- | Acetate | 24.798 | 41.3299 | Concentrations in ng m-3 from CSIRO analysis
GENT43 | Stockton | 2014-12-03 | CH3COO- | Acetate | 24.798 | 41.3299 | Concentrations in ng m-3 from CSIRO analysis
GENT43 | Stockton | 2014-12-06 | CH3COO- | Acetate | 24.798 | 41.3299 | Concentrations in ng m-3 from CSIRO analysis
GENT43 | Stockton | 2014-12-09 | CH3COO- | Acetate | 24.798 | 41.3299 | Concentrations in ng m-3 from CSIRO analysis
GENT43 | Stockton | 2014-12-12 | CH3COO- | Acetate | 24.798 | 41.3299 | Concentrations in ng m-3 from CSIRO analysis
GENT43 | Stockton | 2014-12-15 | CH3COO- | Acetate | 24.798 | 41.3299 | Concentrations in ng m-3 from CSIRO analysis
GENT43 | Stockton | 2014-12-18 | CH3COO- | Acetate | 24.798 | 41.3299 | Concentrations in ng m-3 from CSIRO analysis
GENT43 | Stockton | 2014-12-21 | CH3COO- | Acetate | 24.798 | 41.3299 | Concentrations in ng m-3 from CSIRO analysis
GENT43 | Stockton | 2014-12-24 | CH3COO- | Acetate | 24.798 | 41.3299 | Concentrations in ng m-3 from CSIRO analysis
GENT43 | Stockton | 2014-12-27 | CH3COO- | Acetate | 24.798 | 41.3299 | Concentrations in ng m-3 from CSIRO analysis
GENT43 | Stockton | 2014-12-30 | CH3COO- | Acetate | 24.798 | 41.3299 | Concentrations in ng m-3 from CSIRO analysis
GENT43 | Stockton | 2015-01-02 | CH3COO- | Acetate | 24.798 | 41.3299 | Concentrations in ng m-3 from CSIRO analysis
GENT43 | Stockton | 2015-01-05 | CH3COO- | Acetate | 24.798 | 41.3299 | Concentrations in ng m-3 from CSIRO analysis
GENT43 | Stockton | 2015-01-08 | CH3COO- | Acetate | 24.798 | 41.3299 | Concentrations in ng m-3 from CSIRO analysis
GENT43 | Stockton | 2015-01-11 | CH3COO- | Acetate | 24.798 | 41.3299 | Concentrations in ng m-3 from CSIRO analysis
GENT43 | Stockton | 2015-01-14 | CH3COO- | Acetate | 24.798 | 41.3299 | Concentrations in ng m-3 from CSIRO analysis
GENT43 | Stockton | 2015-01-17 | CH3COO- | Acetate | 24.798 | 41.3299 | Concentrations in ng m-3 from CSIRO analysis
GENT43 | Stockton | 2015-01-20 | CH3COO- | Acetate | 24.798 | 41.3299 | Concentrations in ng m-3 from CSIRO analysis
GENT43 | Stockton | 2015-01-23 | CH3COO- | Acetate | 24.798 | 41.3299 | Concentrations in ng m-3 from CSIRO analysis
GENT43 | Stockton | 2015-01-26 | CH3COO- | Acetate | 24.798 | 41.3299 | Concentrations in ng m-3 from CSIRO analysis
GENT43 | Stockton | 2015-01-29 | CH3COO- | Acetate | 24.798 | 41.3299 | Concentrations in ng m-3 from CSIRO analysis
GENT43 | Stockton | 2015-02-01 | CH3COO- | Acetate | 24.798 | 41.3299 | Concentrations in ng m-3 from CSIRO analysis
GENT43 | Stockton | 2015-02-04 | CH3COO- | Acetate | 24.798 | 41.3299 | Concentrations in ng m-3 from CSIRO analysis
GENT43 | Stockton | 2015-02-07 | CH3COO- | Acetate | 24.798 | 41.3299 | Concentrations in ng m-3 from CSIRO analysis
GENT43 | Stockton | 2015-02-10 | CH3COO- | Acetate | 67.4054 | 26.063 | Concentrations in ng m-3 from CSIRO analysis
GENT43 | Stockton | 2015-02-13 | CH3COO- | Acetate | 24.798 | 41.3299 | Concentrations in ng m-3 from CSIRO analysis
GENT43 | Stockton | 2015-02-16 | CH3COO- | Acetate | 24.798 | 41.3299 | Concentrations in ng m-3 from CSIRO analysis
GENT43 | Stockton | 2015-02-19 | CH3COO- | Acetate | 24.798 | 41.3299 | Concentrations in ng m-3 from CSIRO analysis
GENT43 | Stockton | 2015-02-22 | CH3COO- | Acetate | 24.798 | 41.3299 | Concentrations in ng m-3 from CSIRO analysis
GENT43 | Stockton | 2015-02-25 | CH3COO- | Acetate | 39.4526 | 17.049 | Concentrations in ng m-3 from CSIRO analysis
GENT43 | Stockton | 2015-02-28 | CH3COO- | Acetate | 16.3899 | 27.3164 | Concentrations in ng m-3 from CSIRO analysis
GENT44 | Mayfield | 2014-02-27 | CH3COO- | Acetate | 16.3899 | 27.3164 | Concentrations in ng m-3 from CSIRO analysis
GENT44 | Mayfield | 2014-03-02 | CH3COO- | Acetate | 16.3899 | 27.3164 | Concentrations in ng m-3 from CSIRO analysis
GENT44 | Mayfield | 2014-03-05 | CH3COO- | Acetate | 16.3899 | 27.3164 | Concentrations in ng m-3 from CSIRO analysis
GENT44 | Mayfield | 2014-03-08 | CH3COO- | Acetate | 16.3899 | 27.3164 | Concentrations in ng m-3 from CSIRO analysis
GENT44 | Mayfield | 2014-03-11 | CH3COO- | Acetate | 16.3899 | 27.3164 | Concentrations in ng m-3 from CSIRO analysis
GENT44 | Mayfield | 2014-03-14 | CH3COO- | Acetate | 16.3899 | 27.3164 | Concentrations in ng m-3 from CSIRO analysis
GENT44 | Mayfield | 2014-03-20 | CH3COO- | Acetate | 16.3899 | 27.3164 | Concentrations in ng m-3 from CSIRO analysis
GENT44 | Mayfield | 2014-03-23 | CH3COO- | Acetate | 16.3899 | 27.3164 | Concentrations in ng m-3 from CSIRO analysis
GENT44 | Mayfield | 2014-03-26 | CH3COO- | Acetate | 16.3899 | 27.3164 | Concentrations in ng m-3 from CSIRO analysis
GENT44 | Mayfield | 2014-03-29 | CH3COO- | Acetate | 16.3899 | 27.3164 | Concentrations in ng m-3 from CSIRO analysis
GENT44 | Mayfield | 2014-04-01 | CH3COO- | Acetate | 16.3899 | 27.3164 | Concentrations in ng m-3 from CSIRO analysis
GENT44 | Mayfield | 2014-04-04 | CH3COO- | Acetate | 16.3899 | 27.3164 | Concentrations in ng m-3 from CSIRO analysis
GENT44 | Mayfield | 2014-04-07 | CH3COO- | Acetate | 16.3899 | 27.3164 | Concentrations in ng m-3 from CSIRO analysis
GENT44 | Mayfield | 2014-04-10 | CH3COO- | Acetate | 16.3899 | 27.3164 | Concentrations in ng m-3 from CSIRO analysis
GENT44 | Mayfield | 2014-04-13 | CH3COO- | Acetate | 16.3899 | 27.3164 | Concentrations in ng m-3 from CSIRO analysis
GENT44 | Mayfield | 2014-04-16 | CH3COO- | Acetate | 33.0203 | 16.8543 | Concentrations in ng m-3 from CSIRO analysis
GENT44 | Mayfield | 2014-04-19 | CH3COO- | Acetate | 16.3899 | 27.3164 | Concentrations in ng m-3 from CSIRO analysis
GENT44 | Mayfield | 2014-04-22 | CH3COO- | Acetate | 16.3899 | 27.3164 | Concentrations in ng m-3 from CSIRO analysis
GENT44 | Mayfield | 2014-04-25 | CH3COO- | Acetate | 16.3899 | 27.3164 | Concentrations in ng m-3 from CSIRO analysis
GENT44 | Mayfield | 2014-04-28 | CH3COO- | Acetate | 16.3899 | 27.3164 | Concentrations in ng m-3 from CSIRO analysis
GENT44 | Mayfield | 2014-05-01 | CH3COO- | Acetate | 65.6419 | 18.1561 | Concentrations in ng m-3 from CSIRO analysis
GENT44 | Mayfield | 2014-05-04 | CH3COO- | Acetate | 45.5038 | 17.2612 | Concentrations in ng m-3 from CSIRO analysis
GENT44 | Mayfield | 2014-05-07 | CH3COO- | Acetate | 78.5327 | 18.867 | Concentrations in ng m-3 from CSIRO analysis
GENT44 | Mayfield | 2014-05-10 | CH3COO- | Acetate | 16.3899 | 27.3164 | Concentrations in ng m-3 from CSIRO analysis
GENT44 | Mayfield | 2014-05-13 | CH3COO- | Acetate | 56.3819 | 17.71 | Concentrations in ng m-3 from CSIRO analysis
GENT44 | Mayfield | 2014-05-16 | CH3COO- | Acetate | 16.3899 | 27.3164 | Concentrations in ng m-3 from CSIRO analysis
GENT44 | Mayfield | 2014-05-19 | CH3COO- | Acetate | 53.0721 | 17.5646 | Concentrations in ng m-3 from CSIRO analysis
GENT44 | Mayfield | 2014-05-22 | CH3COO- | Acetate | 34.8625 | 16.9068 | Concentrations in ng m-3 from CSIRO analysis
GENT44 | Mayfield | 2014-05-25 | CH3COO- | Acetate | 16.3899 | 27.3164 | Concentrations in ng m-3 from CSIRO analysis
GENT44 | Mayfield | 2014-05-28 | CH3COO- | Acetate | 90.6457 | 19.621 | Concentrations in ng m-3 from CSIRO analysis
GENT44 | Mayfield | 2014-05-31 | CH3COO- | Acetate | 16.3899 | 27.3164 | Concentrations in ng m-3 from CSIRO analysis
GENT44 | Mayfield | 2014-06-03 | CH3COO- | Acetate | 58.6428 | 17.8137 | Concentrations in ng m-3 from CSIRO analysis
GENT44 | Mayfield | 2014-06-06 | CH3COO- | Acetate | 16.3899 | 27.3164 | Concentrations in ng m-3 from CSIRO analysis
GENT44 | Mayfield | 2014-06-09 | CH3COO- | Acetate | 16.3899 | 27.3164 | Concentrations in ng m-3 from CSIRO analysis
GENT44 | Mayfield | 2014-06-12 | CH3COO- | Acetate | 58.2341 | 17.7947 | Concentrations in ng m-3 from CSIRO analysis
GENT44 | Mayfield | 2014-06-15 | CH3COO- | Acetate | 16.3899 | 27.3164 | Concentrations in ng m-3 from CSIRO analysis
GENT44 | Mayfield | 2014-06-18 | CH3COO- | Acetate | 46.0291 | 17.2809 | Concentrations in ng m-3 from CSIRO analysis
GENT44 | Mayfield | 2014-06-21 | CH3COO- | Acetate | 16.3899 | 27.3164 | Concentrations in ng m-3 from CSIRO analysis
GENT44 | Mayfield | 2014-06-24 | CH3COO- | Acetate | 32.3289 | 27.3164 | Concentrations in ng m-3 from CSIRO analysis
GENT44 | Mayfield | 2014-06-27 | CH3COO- | Acetate | 16.3899 | 27.3164 | Concentrations in ng m-3 from CSIRO analysis
GENT44 | Mayfield | 2014-06-30 | CH3COO- | Acetate | 16.3899 | 27.3164 | Concentrations in ng m-3 from CSIRO analysis
GENT44 | Mayfield | 2014-07-03 | CH3COO- | Acetate | 16.3899 | 27.3164 | Concentrations in ng m-3 from CSIRO analysis
GENT44 | Mayfield | 2014-07-06 | CH3COO- | Acetate | 16.3899 | 27.3164 | Concentrations in ng m-3 from CSIRO analysis
GENT44 | Mayfield | 2014-07-09 | CH3COO- | Acetate | 16.3899 | 27.3164 | Concentrations in ng m-3 from CSIRO analysis
GENT44 | Mayfield | 2014-07-12 | CH3COO- | Acetate | 16.3899 | 27.3164 | Concentrations in ng m-3 from CSIRO analysis
GENT44 | Mayfield | 2014-07-15 | CH3COO- | Acetate | 16.3899 | 27.3164 | Concentrations in ng m-3 from CSIRO analysis
GENT44 | Mayfield | 2014-07-18 | CH3COO- | Acetate | 16.3899 | 27.3164 | Concentrations in ng m-3 from CSIRO analysis
GENT44 | Mayfield | 2014-07-21 | CH3COO- | Acetate | 16.3899 | 27.3164 | Concentrations in ng m-3 from CSIRO analysis
GENT44 | Mayfield | 2014-07-24 | CH3COO- | Acetate | 16.3899 | 27.3164 | Concentrations in ng m-3 from CSIRO analysis
GENT44 | Mayfield | 2014-07-27 | CH3COO- | Acetate | 16.3899 | 27.3164 | Concentrations in ng m-3 from CSIRO analysis
GENT44 | Mayfield | 2014-07-30 | CH3COO- | Acetate | 16.3899 | 27.3164 | Concentrations in ng m-3 from CSIRO analysis
GENT44 | Mayfield | 2014-08-02 | CH3COO- | Acetate | 16.3899 | 27.3164 | Concentrations in ng m-3 from CSIRO analysis
GENT44 | Mayfield | 2014-08-05 | CH3COO- | Acetate | 16.3899 | 27.3164 | Concentrations in ng m-3 from CSIRO analysis
GENT44 | Mayfield | 2014-08-08 | CH3COO- | Acetate | 16.3899 | 27.3164 | Concentrations in ng m-3 from CSIRO analysis
GENT44 | Mayfield | 2014-08-11 | CH3COO- | Acetate | 16.3899 | 27.3164 | Concentrations in ng m-3 from CSIRO analysis
GENT44 | Mayfield | 2014-08-14 | CH3COO- | Acetate | 16.3899 | 27.3164 | Concentrations in ng m-3 from CSIRO analysis
GENT44 | Mayfield | 2014-08-17 | CH3COO- | Acetate | 16.3899 | 27.3164 | Concentrations in ng m-3 from CSIRO analysis
GENT44 | Mayfield | 2014-08-20 | CH3COO- | Acetate | 16.3899 | 27.3164 | Concentrations in ng m-3 from CSIRO analysis
GENT44 | Mayfield | 2014-08-23 | CH3COO- | Acetate | 16.3899 | 27.3164 | Concentrations in ng m-3 from CSIRO analysis
GENT44 | Mayfield | 2014-08-26 | CH3COO- | Acetate | 16.3899 | 27.3164 | Concentrations in ng m-3 from CSIRO analysis
GENT44 | Mayfield | 2014-08-29 | CH3COO- | Acetate | 16.3899 | 27.3164 | Concentrations in ng m-3 from CSIRO analysis
GENT44 | Mayfield | 2014-09-01 | CH3COO- | Acetate | 16.3899 | 27.3164 | Concentrations in ng m-3 from CSIRO analysis
GENT44 | Mayfield | 2014-09-04 | CH3COO- | Acetate | 16.3899 | 27.3164 | Concentrations in ng m-3 from CSIRO analysis
GENT44 | Mayfield | 2014-09-07 | CH3COO- | Acetate | 16.3899 | 27.3164 | Concentrations in ng m-3 from CSIRO analysis
GENT44 | Mayfield | 2014-09-10 | CH3COO- | Acetate | 16.3899 | 27.3164 | Concentrations in ng m-3 from CSIRO analysis
GENT44 | Mayfield | 2014-09-13 | CH3COO- | Acetate | 16.3899 | 27.3164 | Concentrations in ng m-3 from CSIRO analysis
GENT44 | Mayfield | 2014-09-16 | CH3COO- | Acetate | 16.3899 | 27.3164 | Concentrations in ng m-3 from CSIRO analysis
GENT44 | Mayfield | 2014-09-19 | CH3COO- | Acetate | 16.3899 | 27.3164 | Concentrations in ng m-3 from CSIRO analysis
GENT44 | Mayfield | 2014-09-22 | CH3COO- | Acetate | 16.3899 | 27.3164 | Concentrations in ng m-3 from CSIRO analysis
GENT44 | Mayfield | 2014-09-25 | CH3COO- | Acetate | 16.3899 | 27.3164 | Concentrations in ng m-3 from CSIRO analysis
GENT44 | Mayfield | 2014-09-28 | CH3COO- | Acetate | 16.3899 | 27.3164 | Concentrations in ng m-3 from CSIRO analysis
GENT44 | Mayfield | 2014-10-01 | CH3COO- | Acetate | 33.5144 | 16.8681 | Concentrations in ng m-3 from CSIRO analysis
GENT44 | Mayfield | 2014-10-04 | CH3COO- | Acetate | 16.3899 | 27.3164 | Concentrations in ng m-3 from CSIRO analysis
GENT44 | Mayfield | 2014-10-07 | CH3COO- | Acetate | 16.3899 | 27.3164 | Concentrations in ng m-3 from CSIRO analysis
GENT44 | Mayfield | 2014-10-10 | CH3COO- | Acetate | 36.036 | 16.9416 | Concentrations in ng m-3 from CSIRO analysis
GENT44 | Mayfield | 2014-10-13 | CH3COO- | Acetate | 16.3899 | 27.3164 | Concentrations in ng m-3 from CSIRO analysis
GENT44 | Mayfield | 2014-10-16 | CH3COO- | Acetate | 16.3899 | 27.3164 | Concentrations in ng m-3 from CSIRO analysis
GENT44 | Mayfield | 2014-10-19 | CH3COO- | Acetate | 16.3899 | 27.3164 | Concentrations in ng m-3 from CSIRO analysis
GENT44 | Mayfield | 2014-10-22 | CH3COO- | Acetate | 16.3899 | 27.3164 | Concentrations in ng m-3 from CSIRO analysis
GENT44 | Mayfield | 2014-10-25 | CH3COO- | Acetate | 16.3899 | 27.3164 | Concentrations in ng m-3 from CSIRO analysis
GENT44 | Mayfield | 2014-10-28 | CH3COO- | Acetate | 16.3899 | 27.3164 | Concentrations in ng m-3 from CSIRO analysis
GENT44 | Mayfield | 2014-10-31 | CH3COO- | Acetate | 16.3899 | 27.3164 | Concentrations in ng m-3 from CSIRO analysis
GENT44 | Mayfield | 2014-11-03 | CH3COO- | Acetate | 16.3899 | 27.3164 | Concentrations in ng m-3 from CSIRO analysis
GENT44 | Mayfield | 2014-11-06 | CH3COO- | Acetate | 16.3899 | 27.3164 | Concentrations in ng m-3 from CSIRO analysis
GENT44 | Mayfield | 2014-11-09 | CH3COO- | Acetate | 16.3899 | 27.3164 | Concentrations in ng m-3 from CSIRO analysis
GENT44 | Mayfield | 2014-11-12 | CH3COO- | Acetate | 16.3899 | 27.3164 | Concentrations in ng m-3 from CSIRO analysis
GENT44 | Mayfield | 2014-11-15 | CH3COO- | Acetate | 16.3899 | 27.3164 | Concentrations in ng m-3 from CSIRO analysis
GENT44 | Mayfield | 2014-11-18 | CH3COO- | Acetate | 16.3899 | 27.3164 | Concentrations in ng m-3 from CSIRO analysis
GENT44 | Mayfield | 2014-11-21 | CH3COO- | Acetate | 16.3899 | 27.3164 | Concentrations in ng m-3 from CSIRO analysis
GENT44 | Mayfield | 2014-11-24 | CH3COO- | Acetate | 16.3899 | 27.3164 | Concentrations in ng m-3 from CSIRO analysis
GENT44 | Mayfield | 2014-11-27 | CH3COO- | Acetate | 16.3899 | 27.3164 | Concentrations in ng m-3 from CSIRO analysis
GENT44 | Mayfield | 2014-11-30 | CH3COO- | Acetate | 16.3899 | 27.3164 | Concentrations in ng m-3 from CSIRO analysis
GENT44 | Mayfield | 2014-12-03 | CH3COO- | Acetate | 16.3899 | 27.3164 | Concentrations in ng m-3 from CSIRO analysis
GENT44 | Mayfield | 2014-12-06 | CH3COO- | Acetate | 16.3899 | 27.3164 | Concentrations in ng m-3 from CSIRO analysis
GENT44 | Mayfield | 2014-12-09 | CH3COO- | Acetate | 16.3899 | 27.3164 | Concentrations in ng m-3 from CSIRO analysis
GENT44 | Mayfield | 2014-12-12 | CH3COO- | Acetate | 16.3899 | 27.3164 | Concentrations in ng m-3 from CSIRO analysis
GENT44 | Mayfield | 2014-12-15 | CH3COO- | Acetate | 16.3899 | 27.3164 | Concentrations in ng m-3 from CSIRO analysis
GENT44 | Mayfield | 2014-12-18 | CH3COO- | Acetate | 16.3899 | 27.3164 | Concentrations in ng m-3 from CSIRO analysis
GENT44 | Mayfield | 2014-12-21 | CH3COO- | Acetate | 16.3899 | 27.3164 | Concentrations in ng m-3 from CSIRO analysis
GENT44 | Mayfield | 2014-12-24 | CH3COO- | Acetate | 16.3899 | 27.3164 | Concentrations in ng m-3 from CSIRO analysis
GENT44 | Mayfield | 2014-12-27 | CH3COO- | Acetate | 16.3899 | 27.3164 | Concentrations in ng m-3 from CSIRO analysis
GENT44 | Mayfield | 2014-12-30 | CH3COO- | Acetate | 16.3899 | 27.3164 | Concentrations in ng m-3 from CSIRO analysis
GENT44 | Mayfield | 2015-01-02 | CH3COO- | Acetate | 16.3899 | 27.3164 | Concentrations in ng m-3 from CSIRO analysis
GENT44 | Mayfield | 2015-01-05 | CH3COO- | Acetate | 16.3899 | 27.3164 | Concentrations in ng m-3 from CSIRO analysis
GENT44 | Mayfield | 2015-01-08 | CH3COO- | Acetate | 16.3899 | 27.3164 | Concentrations in ng m-3 from CSIRO analysis
GENT44 | Mayfield | 2015-01-11 | CH3COO- | Acetate | 16.3899 | 27.3164 | Concentrations in ng m-3 from CSIRO analysis
GENT44 | Mayfield | 2015-01-14 | CH3COO- | Acetate | 16.3899 | 27.3164 | Concentrations in ng m-3 from CSIRO analysis
GENT44 | Mayfield | 2015-01-17 | CH3COO- | Acetate | 16.3899 | 27.3164 | Concentrations in ng m-3 from CSIRO analysis
GENT44 | Mayfield | 2015-01-20 | CH3COO- | Acetate | 16.3899 | 27.3164 | Concentrations in ng m-3 from CSIRO analysis
GENT44 | Mayfield | 2015-01-23 | CH3COO- | Acetate | 16.3899 | 27.3164 | Concentrations in ng m-3 from CSIRO analysis
GENT44 | Mayfield | 2015-01-26 | CH3COO- | Acetate | 16.3899 | 27.3164 | Concentrations in ng m-3 from CSIRO analysis
GENT44 | Mayfield | 2015-01-29 | CH3COO- | Acetate | 16.3899 | 27.3164 | Concentrations in ng m-3 from CSIRO analysis
GENT44 | Mayfield | 2015-02-01 | CH3COO- | Acetate | 16.3899 | 27.3164 | Concentrations in ng m-3 from CSIRO analysis
GENT44 | Mayfield | 2015-02-04 | CH3COO- | Acetate | 40.1364 | 17.0716 | Concentrations in ng m-3 from CSIRO analysis
GENT44 | Mayfield | 2015-02-07 | CH3COO- | Acetate | 16.3899 | 27.3164 | Concentrations in ng m-3 from CSIRO analysis
GENT44 | Mayfield | 2015-02-10 | CH3COO- | Acetate | 16.3899 | 27.3164 | Concentrations in ng m-3 from CSIRO analysis
GENT44 | Mayfield | 2015-02-13 | CH3COO- | Acetate | 16.3899 | 27.3164 | Concentrations in ng m-3 from CSIRO analysis
GENT44 | Mayfield | 2015-02-16 | CH3COO- | Acetate | 16.3899 | 27.3164 | Concentrations in ng m-3 from CSIRO analysis
GENT44 | Mayfield | 2015-02-19 | CH3COO- | Acetate | 16.3899 | 27.3164 | Concentrations in ng m-3 from CSIRO analysis
GENT44 | Mayfield | 2015-02-22 | CH3COO- | Acetate | 16.3899 | 27.3164 | Concentrations in ng m-3 from CSIRO analysis
GENT44 | Mayfield | 2015-02-25 | CH3COO- | Acetate | 24.798 | 41.3299 | Concentrations in ng m-3 from CSIRO analysis
GENT44 | Mayfield | 2015-02-28 | CH3COO- | Acetate | 24.798 | 41.3299 | Concentrations in ng m-3 from CSIRO analysis
GENT43 | Stockton | 2014-02-27 | HCOO- | Formate | 13.8895 | 23.1492 | Concentrations in ng m-3 from CSIRO analysis
GENT43 | Stockton | 2014-03-02 | HCOO- | Formate | 13.8895 | 23.1492 | Concentrations in ng m-3 from CSIRO analysis
GENT43 | Stockton | 2014-03-05 | HCOO- | Formate | 13.8895 | 23.1492 | Concentrations in ng m-3 from CSIRO analysis
GENT43 | Stockton | 2014-03-08 | HCOO- | Formate | 41.9731 | 14.4276 | Concentrations in ng m-3 from CSIRO analysis
GENT43 | Stockton | 2014-03-11 | HCOO- | Formate | 73.0756 | 15.463 | Concentrations in ng m-3 from CSIRO analysis
GENT43 | Stockton | 2014-03-14 | HCOO- | Formate | 58.7684 | 14.9261 | Concentrations in ng m-3 from CSIRO analysis
GENT43 | Stockton | 2014-03-17 | HCOO- | Formate | 49.6164 | 14.6359 | Concentrations in ng m-3 from CSIRO analysis
GENT43 | Stockton | 2014-03-20 | HCOO- | Formate | 42.1629 | 14.4324 | Concentrations in ng m-3 from CSIRO analysis
GENT43 | Stockton | 2014-03-23 | HCOO- | Formate | 38.3923 | 14.3411 | Concentrations in ng m-3 from CSIRO analysis
GENT43 | Stockton | 2014-03-26 | HCOO- | Formate | 40.043 | 14.3801 | Concentrations in ng m-3 from CSIRO analysis
GENT43 | Stockton | 2014-03-29 | HCOO- | Formate | 13.8895 | 23.1492 | Concentrations in ng m-3 from CSIRO analysis
GENT43 | Stockton | 2014-04-01 | HCOO- | Formate | 28.1666 | 14.1343 | Concentrations in ng m-3 from CSIRO analysis
GENT43 | Stockton | 2014-04-04 | HCOO- | Formate | 13.8895 | 23.1492 | Concentrations in ng m-3 from CSIRO analysis
GENT43 | Stockton | 2014-04-07 | HCOO- | Formate | 40.2476 | 14.385 | Concentrations in ng m-3 from CSIRO analysis
GENT43 | Stockton | 2014-04-10 | HCOO- | Formate | 68.2972 | 15.2729 | Concentrations in ng m-3 from CSIRO analysis
GENT43 | Stockton | 2014-04-13 | HCOO- | Formate | 13.8895 | 23.1492 | Concentrations in ng m-3 from CSIRO analysis
GENT43 | Stockton | 2014-04-16 | HCOO- | Formate | 27.7039 | 23.1492 | Concentrations in ng m-3 from CSIRO analysis
GENT43 | Stockton | 2014-04-19 | HCOO- | Formate | 13.8895 | 23.1492 | Concentrations in ng m-3 from CSIRO analysis
GENT43 | Stockton | 2014-04-22 | HCOO- | Formate | 13.8895 | 23.1492 | Concentrations in ng m-3 from CSIRO analysis
GENT43 | Stockton | 2014-04-25 | HCOO- | Formate | 13.8895 | 23.1492 | Concentrations in ng m-3 from CSIRO analysis
GENT43 | Stockton | 2014-04-28 | HCOO- | Formate | 13.8895 | 23.1492 | Concentrations in ng m-3 from CSIRO analysis
GENT43 | Stockton | 2014-05-01 | HCOO- | Formate | 55.9555 | 14.8323 | Concentrations in ng m-3 from CSIRO analysis
GENT43 | Stockton | 2014-05-04 | HCOO- | Formate | 13.8895 | 23.1492 | Concentrations in ng m-3 from CSIRO analysis
GENT43 | Stockton | 2014-05-07 | HCOO- | Formate | 47.2352 | 14.5676 | Concentrations in ng m-3 from CSIRO analysis
GENT43 | Stockton | 2014-05-10 | HCOO- | Formate | 36.3518 | 14.295 | Concentrations in ng m-3 from CSIRO analysis
GENT43 | Stockton | 2014-05-13 | HCOO- | Formate | 40.4188 | 14.3892 | Concentrations in ng m-3 from CSIRO analysis
GENT43 | Stockton | 2014-05-16 | HCOO- | Formate | 49.9222 | 14.6449 | Concentrations in ng m-3 from CSIRO analysis
GENT43 | Stockton | 2014-05-19 | HCOO- | Formate | 31.6343 | 14.1977 | Concentrations in ng m-3 from CSIRO analysis
GENT43 | Stockton | 2014-05-22 | HCOO- | Formate | 13.8895 | 23.1492 | Concentrations in ng m-3 from CSIRO analysis
GENT43 | Stockton | 2014-05-25 | HCOO- | Formate | 59.8139 | 14.962 | Concentrations in ng m-3 from CSIRO analysis
GENT43 | Stockton | 2014-05-28 | HCOO- | Formate | 30.5441 | 14.177 | Concentrations in ng m-3 from CSIRO analysis
GENT43 | Stockton | 2014-05-31 | HCOO- | Formate | 90.4068 | 16.2361 | Concentrations in ng m-3 from CSIRO analysis
GENT43 | Stockton | 2014-06-03 | HCOO- | Formate | 33.3244 | 14.2311 | Concentrations in ng m-3 from CSIRO analysis
GENT43 | Stockton | 2014-06-06 | HCOO- | Formate | 13.8895 | 23.1492 | Concentrations in ng m-3 from CSIRO analysis
GENT43 | Stockton | 2014-06-09 | HCOO- | Formate | 35.5247 | 14.277 | Concentrations in ng m-3 from CSIRO analysis
GENT43 | Stockton | 2014-06-12 | HCOO- | Formate | 67.8482 | 15.2556 | Concentrations in ng m-3 from CSIRO analysis
GENT43 | Stockton | 2014-06-15 | HCOO- | Formate | 13.8895 | 23.1492 | Concentrations in ng m-3 from CSIRO analysis
GENT43 | Stockton | 2014-06-18 | HCOO- | Formate | 13.8895 | 23.1492 | Concentrations in ng m-3 from CSIRO analysis
GENT43 | Stockton | 2014-06-21 | HCOO- | Formate | 13.8895 | 23.1492 | Concentrations in ng m-3 from CSIRO analysis
GENT43 | Stockton | 2014-06-24 | HCOO- | Formate | 13.8895 | 23.1492 | Concentrations in ng m-3 from CSIRO analysis
GENT43 | Stockton | 2014-06-27 | HCOO- | Formate | 31.4961 | 14.195 | Concentrations in ng m-3 from CSIRO analysis
GENT43 | Stockton | 2014-06-30 | HCOO- | Formate | 13.8895 | 23.1492 | Concentrations in ng m-3 from CSIRO analysis
GENT43 | Stockton | 2014-07-03 | HCOO- | Formate | 36.7882 | 14.3047 | Concentrations in ng m-3 from CSIRO analysis
GENT43 | Stockton | 2014-07-06 | HCOO- | Formate | 13.8895 | 23.1492 | Concentrations in ng m-3 from CSIRO analysis
GENT43 | Stockton | 2014-07-09 | HCOO- | Formate | 13.8895 | 23.1492 | Concentrations in ng m-3 from CSIRO analysis
GENT43 | Stockton | 2014-07-12 | HCOO- | Formate | 13.8895 | 23.1492 | Concentrations in ng m-3 from CSIRO analysis
GENT43 | Stockton | 2014-07-15 | HCOO- | Formate | 13.8895 | 23.1492 | Concentrations in ng m-3 from CSIRO analysis
GENT43 | Stockton | 2014-07-18 | HCOO- | Formate | 13.8895 | 23.1492 | Concentrations in ng m-3 from CSIRO analysis
GENT43 | Stockton | 2014-07-21 | HCOO- | Formate | 13.8895 | 23.1492 | Concentrations in ng m-3 from CSIRO analysis
GENT43 | Stockton | 2014-07-24 | HCOO- | Formate | 13.8895 | 23.1492 | Concentrations in ng m-3 from CSIRO analysis
GENT43 | Stockton | 2014-07-27 | HCOO- | Formate | 13.8895 | 23.1492 | Concentrations in ng m-3 from CSIRO analysis
GENT43 | Stockton | 2014-07-30 | HCOO- | Formate | 13.8895 | 23.1492 | Concentrations in ng m-3 from CSIRO analysis
GENT43 | Stockton | 2014-08-02 | HCOO- | Formate | 13.8895 | 23.1492 | Concentrations in ng m-3 from CSIRO analysis
GENT43 | Stockton | 2014-08-05 | HCOO- | Formate | 28.6705 | 14.1431 | Concentrations in ng m-3 from CSIRO analysis
GENT43 | Stockton | 2014-08-08 | HCOO- | Formate | 55.3831 | 14.8137 | Concentrations in ng m-3 from CSIRO analysis
GENT43 | Stockton | 2014-08-11 | HCOO- | Formate | 33.3397 | 14.2314 | Concentrations in ng m-3 from CSIRO analysis
GENT43 | Stockton | 2014-08-14 | HCOO- | Formate | 13.8895 | 23.1492 | Concentrations in ng m-3 from CSIRO analysis
GENT43 | Stockton | 2014-08-17 | HCOO- | Formate | 36.8943 | 14.307 | Concentrations in ng m-3 from CSIRO analysis
GENT43 | Stockton | 2014-08-20 | HCOO- | Formate | 46.0929 | 14.5359 | Concentrations in ng m-3 from CSIRO analysis
GENT43 | Stockton | 2014-08-23 | HCOO- | Formate | 51.7409 | 14.6994 | Concentrations in ng m-3 from CSIRO analysis
GENT43 | Stockton | 2014-08-26 | HCOO- | Formate | 121.2077 | 17.8881 | Concentrations in ng m-3 from CSIRO analysis
GENT43 | Stockton | 2014-08-29 | HCOO- | Formate | 96.2181 | 16.5224 | Concentrations in ng m-3 from CSIRO analysis
GENT43 | Stockton | 2014-09-01 | HCOO- | Formate | 88.0081 | 16.1217 | Concentrations in ng m-3 from CSIRO analysis
GENT43 | Stockton | 2014-09-04 | HCOO- | Formate | 51.8838 | 14.7038 | Concentrations in ng m-3 from CSIRO analysis
GENT43 | Stockton | 2014-09-07 | HCOO- | Formate | 97.4833 | 16.5864 | Concentrations in ng m-3 from CSIRO analysis
GENT43 | Stockton | 2014-09-10 | HCOO- | Formate | 13.8895 | 23.1492 | Concentrations in ng m-3 from CSIRO analysis
GENT43 | Stockton | 2014-09-13 | HCOO- | Formate | 91.099 | 16.2695 | Concentrations in ng m-3 from CSIRO analysis
GENT43 | Stockton | 2014-09-16 | HCOO- | Formate | 81.0392 | 15.8025 | Concentrations in ng m-3 from CSIRO analysis
GENT43 | Stockton | 2014-09-19 | HCOO- | Formate | 98.9484 | 16.6613 | Concentrations in ng m-3 from CSIRO analysis
GENT43 | Stockton | 2014-09-22 | HCOO- | Formate | 114.2623 | 17.4882 | Concentrations in ng m-3 from CSIRO analysis
GENT43 | Stockton | 2014-09-25 | HCOO- | Formate | 51.8879 | 14.7039 | Concentrations in ng m-3 from CSIRO analysis
GENT43 | Stockton | 2014-09-28 | HCOO- | Formate | 61.0304 | 15.0044 | Concentrations in ng m-3 from CSIRO analysis
GENT43 | Stockton | 2014-10-01 | HCOO- | Formate | 91.3638 | 16.2823 | Concentrations in ng m-3 from CSIRO analysis
GENT43 | Stockton | 2014-10-04 | HCOO- | Formate | 184.3471 | 22.0645 | Concentrations in ng m-3 from CSIRO analysis
GENT43 | Stockton | 2014-10-07 | HCOO- | Formate | 112.272 | 17.3764 | Concentrations in ng m-3 from CSIRO analysis
GENT43 | Stockton | 2014-10-10 | HCOO- | Formate | 128.4409 | 18.3194 | Concentrations in ng m-3 from CSIRO analysis
GENT43 | Stockton | 2014-10-13 | HCOO- | Formate | 89.7119 | 16.2027 | Concentrations in ng m-3 from CSIRO analysis
GENT43 | Stockton | 2014-10-16 | HCOO- | Formate | 166.5287 | 20.8031 | Concentrations in ng m-3 from CSIRO analysis
GENT43 | Stockton | 2014-10-19 | HCOO- | Formate | 123.9102 | 18.0475 | Concentrations in ng m-3 from CSIRO analysis
GENT43 | Stockton | 2014-10-22 | HCOO- | Formate | 156.2877 | 20.1042 | Concentrations in ng m-3 from CSIRO analysis
GENT43 | Stockton | 2014-10-25 | HCOO- | Formate | 62.4752 | 15.0558 | Concentrations in ng m-3 from CSIRO analysis
GENT43 | Stockton | 2014-10-28 | HCOO- | Formate | 170.4705 | 21.0775 | Concentrations in ng m-3 from CSIRO analysis
GENT43 | Stockton | 2014-10-31 | HCOO- | Formate | 99.6441 | 16.6971 | Concentrations in ng m-3 from CSIRO analysis
GENT43 | Stockton | 2014-11-03 | HCOO- | Formate | 89.5809 | 16.1964 | Concentrations in ng m-3 from CSIRO analysis
GENT43 | Stockton | 2014-11-06 | HCOO- | Formate | 96.302 | 16.5266 | Concentrations in ng m-3 from CSIRO analysis
GENT43 | Stockton | 2014-11-09 | HCOO- | Formate | 53.8073 | 14.7634 | Concentrations in ng m-3 from CSIRO analysis
GENT43 | Stockton | 2014-11-12 | HCOO- | Formate | 117.2312 | 17.6574 | Concentrations in ng m-3 from CSIRO analysis
GENT43 | Stockton | 2014-11-15 | HCOO- | Formate | 75.1988 | 15.5508 | Concentrations in ng m-3 from CSIRO analysis
GENT43 | Stockton | 2014-11-18 | HCOO- | Formate | 77.2396 | 15.6371 | Concentrations in ng m-3 from CSIRO analysis
GENT43 | Stockton | 2014-11-21 | HCOO- | Formate | 38.0542 | 14.3333 | Concentrations in ng m-3 from CSIRO analysis
GENT43 | Stockton | 2014-11-24 | HCOO- | Formate | 13.8895 | 23.1492 | Concentrations in ng m-3 from CSIRO analysis
GENT43 | Stockton | 2014-11-27 | HCOO- | Formate | 45.2658 | 14.5134 | Concentrations in ng m-3 from CSIRO analysis
GENT43 | Stockton | 2014-11-30 | HCOO- | Formate | 45.9373 | 14.5317 | Concentrations in ng m-3 from CSIRO analysis
GENT43 | Stockton | 2014-12-03 | HCOO- | Formate | 36.2475 | 14.2927 | Concentrations in ng m-3 from CSIRO analysis
GENT43 | Stockton | 2014-12-06 | HCOO- | Formate | 13.8895 | 23.1492 | Concentrations in ng m-3 from CSIRO analysis
GENT43 | Stockton | 2014-12-09 | HCOO- | Formate | 13.8895 | 23.1492 | Concentrations in ng m-3 from CSIRO analysis
GENT43 | Stockton | 2014-12-12 | HCOO- | Formate | 33.0137 | 14.2248 | Concentrations in ng m-3 from CSIRO analysis
GENT43 | Stockton | 2014-12-15 | HCOO- | Formate | 55.4204 | 14.815 | Concentrations in ng m-3 from CSIRO analysis
GENT43 | Stockton | 2014-12-18 | HCOO- | Formate | 54.2706 | 14.7781 | Concentrations in ng m-3 from CSIRO analysis
GENT43 | Stockton | 2014-12-21 | HCOO- | Formate | 13.8895 | 23.1492 | Concentrations in ng m-3 from CSIRO analysis
GENT43 | Stockton | 2014-12-24 | HCOO- | Formate | 30.8058 | 14.1819 | Concentrations in ng m-3 from CSIRO analysis
GENT43 | Stockton | 2014-12-27 | HCOO- | Formate | 38.2894 | 14.3387 | Concentrations in ng m-3 from CSIRO analysis
GENT43 | Stockton | 2014-12-30 | HCOO- | Formate | 41.0276 | 14.404 | Concentrations in ng m-3 from CSIRO analysis
GENT43 | Stockton | 2015-01-02 | HCOO- | Formate | 39.9589 | 14.378 | Concentrations in ng m-3 from CSIRO analysis
GENT43 | Stockton | 2015-01-05 | HCOO- | Formate | 49.1184 | 14.6214 | Concentrations in ng m-3 from CSIRO analysis
GENT43 | Stockton | 2015-01-08 | HCOO- | Formate | 96.0631 | 16.5146 | Concentrations in ng m-3 from CSIRO analysis
GENT43 | Stockton | 2015-01-11 | HCOO- | Formate | 28.8662 | 14.1466 | Concentrations in ng m-3 from CSIRO analysis
GENT43 | Stockton | 2015-01-14 | HCOO- | Formate | 13.8895 | 23.1492 | Concentrations in ng m-3 from CSIRO analysis
GENT43 | Stockton | 2015-01-17 | HCOO- | Formate | 36.4687 | 14.2976 | Concentrations in ng m-3 from CSIRO analysis
GENT43 | Stockton | 2015-01-20 | HCOO- | Formate | 64.7666 | 15.1393 | Concentrations in ng m-3 from CSIRO analysis
GENT43 | Stockton | 2015-01-23 | HCOO- | Formate | 114.7674 | 17.5168 | Concentrations in ng m-3 from CSIRO analysis
GENT43 | Stockton | 2015-01-26 | HCOO- | Formate | 54.1208 | 14.7733 | Concentrations in ng m-3 from CSIRO analysis
GENT43 | Stockton | 2015-01-29 | HCOO- | Formate | 33.6251 | 14.2372 | Concentrations in ng m-3 from CSIRO analysis
GENT43 | Stockton | 2015-02-01 | HCOO- | Formate | 62.6759 | 15.063 | Concentrations in ng m-3 from CSIRO analysis
GENT43 | Stockton | 2015-02-04 | HCOO- | Formate | 50.9921 | 14.6768 | Concentrations in ng m-3 from CSIRO analysis
GENT43 | Stockton | 2015-02-07 | HCOO- | Formate | 69.7661 | 15.3302 | Concentrations in ng m-3 from CSIRO analysis
GENT43 | Stockton | 2015-02-10 | HCOO- | Formate | 70.9578 | 15.3774 | Concentrations in ng m-3 from CSIRO analysis
GENT43 | Stockton | 2015-02-13 | HCOO- | Formate | 52.2995 | 14.7165 | Concentrations in ng m-3 from CSIRO analysis
GENT43 | Stockton | 2015-02-16 | HCOO- | Formate | 70.0806 | 15.3426 | Concentrations in ng m-3 from CSIRO analysis
GENT43 | Stockton | 2015-02-19 | HCOO- | Formate | 46.629 | 14.5507 | Concentrations in ng m-3 from CSIRO analysis
GENT43 | Stockton | 2015-02-22 | HCOO- | Formate | 42.2104 | 14.4336 | Concentrations in ng m-3 from CSIRO analysis
GENT43 | Stockton | 2015-02-25 | HCOO- | Formate | 29.8602 | 9.0582 | Concentrations in ng m-3 from CSIRO analysis
GENT43 | Stockton | 2015-02-28 | HCOO- | Formate | 46.0849 | 9.6285 | Concentrations in ng m-3 from CSIRO analysis
GENT44 | Mayfield | 2014-02-27 | HCOO- | Formate | 38.7259 | 9.344 | Concentrations in ng m-3 from CSIRO analysis
GENT44 | Mayfield | 2014-03-02 | HCOO- | Formate | 17.6713 | 8.7772 | Concentrations in ng m-3 from CSIRO analysis
GENT44 | Mayfield | 2014-03-05 | HCOO- | Formate | 36.5353 | 9.2674 | Concentrations in ng m-3 from CSIRO analysis
GENT44 | Mayfield | 2014-03-08 | HCOO- | Formate | 8.622 | 14.37 | Concentrations in ng m-3 from CSIRO analysis
GENT44 | Mayfield | 2014-03-11 | HCOO- | Formate | 32.3353 | 9.1314 | Concentrations in ng m-3 from CSIRO analysis
GENT44 | Mayfield | 2014-03-14 | HCOO- | Formate | 19.1144 | 8.8034 | Concentrations in ng m-3 from CSIRO analysis
GENT44 | Mayfield | 2014-03-20 | HCOO- | Formate | 8.622 | 14.37 | Concentrations in ng m-3 from CSIRO analysis
GENT44 | Mayfield | 2014-03-23 | HCOO- | Formate | 8.622 | 14.37 | Concentrations in ng m-3 from CSIRO analysis
GENT44 | Mayfield | 2014-03-26 | HCOO- | Formate | 8.622 | 14.37 | Concentrations in ng m-3 from CSIRO analysis
GENT44 | Mayfield | 2014-03-29 | HCOO- | Formate | 8.622 | 14.37 | Concentrations in ng m-3 from CSIRO analysis
GENT44 | Mayfield | 2014-04-01 | HCOO- | Formate | 8.622 | 14.37 | Concentrations in ng m-3 from CSIRO analysis
GENT44 | Mayfield | 2014-04-04 | HCOO- | Formate | 17.015 | 14.37 | Concentrations in ng m-3 from CSIRO analysis
GENT44 | Mayfield | 2014-04-07 | HCOO- | Formate | 8.622 | 14.37 | Concentrations in ng m-3 from CSIRO analysis
GENT44 | Mayfield | 2014-04-10 | HCOO- | Formate | 8.622 | 14.37 | Concentrations in ng m-3 from CSIRO analysis
GENT44 | Mayfield | 2014-04-13 | HCOO- | Formate | 8.622 | 14.37 | Concentrations in ng m-3 from CSIRO analysis
GENT44 | Mayfield | 2014-04-16 | HCOO- | Formate | 28.0951 | 9.0092 | Concentrations in ng m-3 from CSIRO analysis
GENT44 | Mayfield | 2014-04-19 | HCOO- | Formate | 8.622 | 14.37 | Concentrations in ng m-3 from CSIRO analysis
GENT44 | Mayfield | 2014-04-22 | HCOO- | Formate | 8.622 | 14.37 | Concentrations in ng m-3 from CSIRO analysis
GENT44 | Mayfield | 2014-04-25 | HCOO- | Formate | 8.622 | 14.37 | Concentrations in ng m-3 from CSIRO analysis
GENT44 | Mayfield | 2014-04-28 | HCOO- | Formate | 8.622 | 14.37 | Concentrations in ng m-3 from CSIRO analysis
GENT44 | Mayfield | 2014-05-01 | HCOO- | Formate | 42.7097 | 9.4929 | Concentrations in ng m-3 from CSIRO analysis
GENT44 | Mayfield | 2014-05-04 | HCOO- | Formate | 17.7431 | 8.7785 | Concentrations in ng m-3 from CSIRO analysis
GENT44 | Mayfield | 2014-05-07 | HCOO- | Formate | 84.552 | 11.6692 | Concentrations in ng m-3 from CSIRO analysis
GENT44 | Mayfield | 2014-05-10 | HCOO- | Formate | 29.5825 | 9.0503 | Concentrations in ng m-3 from CSIRO analysis
GENT44 | Mayfield | 2014-05-13 | HCOO- | Formate | 27.1727 | 8.9847 | Concentrations in ng m-3 from CSIRO analysis
GENT44 | Mayfield | 2014-05-16 | HCOO- | Formate | 33.5546 | 9.1694 | Concentrations in ng m-3 from CSIRO analysis
GENT44 | Mayfield | 2014-05-19 | HCOO- | Formate | 37.8062 | 9.3113 | Concentrations in ng m-3 from CSIRO analysis
GENT44 | Mayfield | 2014-05-22 | HCOO- | Formate | 20.5951 | 8.8322 | Concentrations in ng m-3 from CSIRO analysis
GENT44 | Mayfield | 2014-05-25 | HCOO- | Formate | 20.8374 | 8.8371 | Concentrations in ng m-3 from CSIRO analysis
GENT44 | Mayfield | 2014-05-28 | HCOO- | Formate | 33.0182 | 9.1525 | Concentrations in ng m-3 from CSIRO analysis
GENT44 | Mayfield | 2014-05-31 | HCOO- | Formate | 18.2184 | 8.7869 | Concentrations in ng m-3 from CSIRO analysis
GENT44 | Mayfield | 2014-06-03 | HCOO- | Formate | 19.4471 | 8.8097 | Concentrations in ng m-3 from CSIRO analysis
GENT44 | Mayfield | 2014-06-06 | HCOO- | Formate | 8.622 | 14.37 | Concentrations in ng m-3 from CSIRO analysis
GENT44 | Mayfield | 2014-06-09 | HCOO- | Formate | 8.622 | 14.37 | Concentrations in ng m-3 from CSIRO analysis
GENT44 | Mayfield | 2014-06-12 | HCOO- | Formate | 8.622 | 14.37 | Concentrations in ng m-3 from CSIRO analysis
GENT44 | Mayfield | 2014-06-15 | HCOO- | Formate | 8.622 | 14.37 | Concentrations in ng m-3 from CSIRO analysis
GENT44 | Mayfield | 2014-06-18 | HCOO- | Formate | 8.622 | 14.37 | Concentrations in ng m-3 from CSIRO analysis
GENT44 | Mayfield | 2014-06-21 | HCOO- | Formate | 8.622 | 14.37 | Concentrations in ng m-3 from CSIRO analysis
GENT44 | Mayfield | 2014-06-24 | HCOO- | Formate | 8.622 | 14.37 | Concentrations in ng m-3 from CSIRO analysis
GENT44 | Mayfield | 2014-06-27 | HCOO- | Formate | 8.622 | 14.37 | Concentrations in ng m-3 from CSIRO analysis
GENT44 | Mayfield | 2014-06-30 | HCOO- | Formate | 8.622 | 14.37 | Concentrations in ng m-3 from CSIRO analysis
GENT44 | Mayfield | 2014-07-03 | HCOO- | Formate | 8.622 | 14.37 | Concentrations in ng m-3 from CSIRO analysis
GENT44 | Mayfield | 2014-07-06 | HCOO- | Formate | 8.622 | 14.37 | Concentrations in ng m-3 from CSIRO analysis
GENT44 | Mayfield | 2014-07-09 | HCOO- | Formate | 8.622 | 14.37 | Concentrations in ng m-3 from CSIRO analysis
GENT44 | Mayfield | 2014-07-12 | HCOO- | Formate | 8.622 | 14.37 | Concentrations in ng m-3 from CSIRO analysis
GENT44 | Mayfield | 2014-07-15 | HCOO- | Formate | 8.622 | 14.37 | Concentrations in ng m-3 from CSIRO analysis
GENT44 | Mayfield | 2014-07-18 | HCOO- | Formate | 8.622 | 14.37 | Concentrations in ng m-3 from CSIRO analysis
GENT44 | Mayfield | 2014-07-21 | HCOO- | Formate | 25.0734 | 8.9318 | Concentrations in ng m-3 from CSIRO analysis
GENT44 | Mayfield | 2014-07-24 | HCOO- | Formate | 8.622 | 14.37 | Concentrations in ng m-3 from CSIRO analysis
GENT44 | Mayfield | 2014-07-27 | HCOO- | Formate | 8.622 | 14.37 | Concentrations in ng m-3 from CSIRO analysis
GENT44 | Mayfield | 2014-07-30 | HCOO- | Formate | 8.622 | 14.37 | Concentrations in ng m-3 from CSIRO analysis
GENT44 | Mayfield | 2014-08-02 | HCOO- | Formate | 16.6932 | 14.37 | Concentrations in ng m-3 from CSIRO analysis
GENT44 | Mayfield | 2014-08-05 | HCOO- | Formate | 35.5921 | 9.2356 | Concentrations in ng m-3 from CSIRO analysis
GENT44 | Mayfield | 2014-08-08 | HCOO- | Formate | 33.7374 | 9.1752 | Concentrations in ng m-3 from CSIRO analysis
GENT44 | Mayfield | 2014-08-11 | HCOO- | Formate | 39.6268 | 9.3766 | Concentrations in ng m-3 from CSIRO analysis
GENT44 | Mayfield | 2014-08-14 | HCOO- | Formate | 35.3651 | 9.228 | Concentrations in ng m-3 from CSIRO analysis
GENT44 | Mayfield | 2014-08-17 | HCOO- | Formate | 31.0775 | 9.0935 | Concentrations in ng m-3 from CSIRO analysis
GENT44 | Mayfield | 2014-08-20 | HCOO- | Formate | 49.2005 | 9.7609 | Concentrations in ng m-3 from CSIRO analysis
GENT44 | Mayfield | 2014-08-23 | HCOO- | Formate | 48.2051 | 9.7179 | Concentrations in ng m-3 from CSIRO analysis
GENT44 | Mayfield | 2014-08-26 | HCOO- | Formate | 88.6516 | 11.9295 | Concentrations in ng m-3 from CSIRO analysis
GENT44 | Mayfield | 2014-08-29 | HCOO- | Formate | 33.5269 | 9.1685 | Concentrations in ng m-3 from CSIRO analysis
GENT44 | Mayfield | 2014-09-01 | HCOO- | Formate | 75.2881 | 11.1069 | Concentrations in ng m-3 from CSIRO analysis
GENT44 | Mayfield | 2014-09-04 | HCOO- | Formate | 58.4271 | 10.1914 | Concentrations in ng m-3 from CSIRO analysis
GENT44 | Mayfield | 2014-09-07 | HCOO- | Formate | 43.534 | 9.5253 | Concentrations in ng m-3 from CSIRO analysis
GENT44 | Mayfield | 2014-09-10 | HCOO- | Formate | 8.622 | 14.37 | Concentrations in ng m-3 from CSIRO analysis
GENT44 | Mayfield | 2014-09-13 | HCOO- | Formate | 49.5033 | 9.7742 | Concentrations in ng m-3 from CSIRO analysis
GENT44 | Mayfield | 2014-09-16 | HCOO- | Formate | 24.522 | 8.9185 | Concentrations in ng m-3 from CSIRO analysis
GENT44 | Mayfield | 2014-09-19 | HCOO- | Formate | 36.8024 | 9.2765 | Concentrations in ng m-3 from CSIRO analysis
GENT44 | Mayfield | 2014-09-22 | HCOO- | Formate | 72.2057 | 10.9285 | Concentrations in ng m-3 from CSIRO analysis
GENT44 | Mayfield | 2014-09-25 | HCOO- | Formate | 44.013 | 9.5443 | Concentrations in ng m-3 from CSIRO analysis
GENT44 | Mayfield | 2014-09-28 | HCOO- | Formate | 35.6628 | 9.2379 | Concentrations in ng m-3 from CSIRO analysis
GENT44 | Mayfield | 2014-10-01 | HCOO- | Formate | 76.9464 | 11.2048 | Concentrations in ng m-3 from CSIRO analysis
GENT44 | Mayfield | 2014-10-04 | HCOO- | Formate | 85.3151 | 11.7172 | Concentrations in ng m-3 from CSIRO analysis
GENT44 | Mayfield | 2014-10-07 | HCOO- | Formate | 17.767 | 8.7789 | Concentrations in ng m-3 from CSIRO analysis
GENT44 | Mayfield | 2014-10-10 | HCOO- | Formate | 41.9976 | 9.4654 | Concentrations in ng m-3 from CSIRO analysis
GENT44 | Mayfield | 2014-10-13 | HCOO- | Formate | 8.622 | 14.37 | Concentrations in ng m-3 from CSIRO analysis
GENT44 | Mayfield | 2014-10-16 | HCOO- | Formate | 68.6545 | 10.7287 | Concentrations in ng m-3 from CSIRO analysis
GENT44 | Mayfield | 2014-10-19 | HCOO- | Formate | 28.8032 | 9.0285 | Concentrations in ng m-3 from CSIRO analysis
GENT44 | Mayfield | 2014-10-22 | HCOO- | Formate | 42.688 | 9.4921 | Concentrations in ng m-3 from CSIRO analysis
GENT44 | Mayfield | 2014-10-25 | HCOO- | Formate | 8.622 | 14.37 | Concentrations in ng m-3 from CSIRO analysis
GENT44 | Mayfield | 2014-10-28 | HCOO- | Formate | 53.2208 | 9.9417 | Concentrations in ng m-3 from CSIRO analysis
GENT44 | Mayfield | 2014-10-31 | HCOO- | Formate | 20.5505 | 8.8313 | Concentrations in ng m-3 from CSIRO analysis
GENT44 | Mayfield | 2014-11-03 | HCOO- | Formate | 66.8289 | 10.6286 | Concentrations in ng m-3 from CSIRO analysis
GENT44 | Mayfield | 2014-11-06 | HCOO- | Formate | 41.8079 | 9.4582 | Concentrations in ng m-3 from CSIRO analysis
GENT44 | Mayfield | 2014-11-09 | HCOO- | Formate | 40.8301 | 9.4211 | Concentrations in ng m-3 from CSIRO analysis
GENT44 | Mayfield | 2014-11-12 | HCOO- | Formate | 50.009 | 9.7964 | Concentrations in ng m-3 from CSIRO analysis
GENT44 | Mayfield | 2014-11-15 | HCOO- | Formate | 52.3784 | 9.9029 | Concentrations in ng m-3 from CSIRO analysis
GENT44 | Mayfield | 2014-11-18 | HCOO- | Formate | 33.777 | 9.1764 | Concentrations in ng m-3 from CSIRO analysis
GENT44 | Mayfield | 2014-11-21 | HCOO- | Formate | 28.6229 | 9.0236 | Concentrations in ng m-3 from CSIRO analysis
GENT44 | Mayfield | 2014-11-24 | HCOO- | Formate | 8.622 | 14.37 | Concentrations in ng m-3 from CSIRO analysis
GENT44 | Mayfield | 2014-11-27 | HCOO- | Formate | 26.1835 | 8.9593 | Concentrations in ng m-3 from CSIRO analysis
GENT44 | Mayfield | 2014-11-30 | HCOO- | Formate | 8.622 | 14.37 | Concentrations in ng m-3 from CSIRO analysis
GENT44 | Mayfield | 2014-12-03 | HCOO- | Formate | 22.4268 | 8.8707 | Concentrations in ng m-3 from CSIRO analysis
GENT44 | Mayfield | 2014-12-06 | HCOO- | Formate | 8.622 | 14.37 | Concentrations in ng m-3 from CSIRO analysis
GENT44 | Mayfield | 2014-12-09 | HCOO- | Formate | 8.622 | 14.37 | Concentrations in ng m-3 from CSIRO analysis
GENT44 | Mayfield | 2014-12-12 | HCOO- | Formate | 8.622 | 14.37 | Concentrations in ng m-3 from CSIRO analysis
GENT44 | Mayfield | 2014-12-15 | HCOO- | Formate | 8.622 | 14.37 | Concentrations in ng m-3 from CSIRO analysis
GENT44 | Mayfield | 2014-12-18 | HCOO- | Formate | 33.9995 | 9.1835 | Concentrations in ng m-3 from CSIRO analysis
GENT44 | Mayfield | 2014-12-21 | HCOO- | Formate | 8.622 | 14.37 | Concentrations in ng m-3 from CSIRO analysis
GENT44 | Mayfield | 2014-12-24 | HCOO- | Formate | 8.622 | 14.37 | Concentrations in ng m-3 from CSIRO analysis
GENT44 | Mayfield | 2014-12-27 | HCOO- | Formate | 8.622 | 14.37 | Concentrations in ng m-3 from CSIRO analysis
GENT44 | Mayfield | 2014-12-30 | HCOO- | Formate | 18.2045 | 8.7867 | Concentrations in ng m-3 from CSIRO analysis
GENT44 | Mayfield | 2015-01-02 | HCOO- | Formate | 27.4332 | 8.9916 | Concentrations in ng m-3 from CSIRO analysis
GENT44 | Mayfield | 2015-01-05 | HCOO- | Formate | 48.69 | 9.7388 | Concentrations in ng m-3 from CSIRO analysis
GENT44 | Mayfield | 2015-01-08 | HCOO- | Formate | 36.6201 | 9.2703 | Concentrations in ng m-3 from CSIRO analysis
GENT44 | Mayfield | 2015-01-11 | HCOO- | Formate | 21.9932 | 8.8613 | Concentrations in ng m-3 from CSIRO analysis
GENT44 | Mayfield | 2015-01-14 | HCOO- | Formate | 27.4408 | 8.9918 | Concentrations in ng m-3 from CSIRO analysis
GENT44 | Mayfield | 2015-01-17 | HCOO- | Formate | 21.8381 | 8.858 | Concentrations in ng m-3 from CSIRO analysis
GENT44 | Mayfield | 2015-01-20 | HCOO- | Formate | 31.4358 | 9.1042 | Concentrations in ng m-3 from CSIRO analysis
GENT44 | Mayfield | 2015-01-23 | HCOO- | Formate | 41.1502 | 9.4332 | Concentrations in ng m-3 from CSIRO analysis
GENT44 | Mayfield | 2015-01-26 | HCOO- | Formate | 34.5713 | 9.202 | Concentrations in ng m-3 from CSIRO analysis
GENT44 | Mayfield | 2015-01-29 | HCOO- | Formate | 87.6402 | 11.8647 | Concentrations in ng m-3 from CSIRO analysis
GENT44 | Mayfield | 2015-02-01 | HCOO- | Formate | 8.622 | 14.37 | Concentrations in ng m-3 from CSIRO analysis
GENT44 | Mayfield | 2015-02-04 | HCOO- | Formate | 45.4337 | 9.6017 | Concentrations in ng m-3 from CSIRO analysis
GENT44 | Mayfield | 2015-02-07 | HCOO- | Formate | 22.9249 | 8.8817 | Concentrations in ng m-3 from CSIRO analysis
GENT44 | Mayfield | 2015-02-10 | HCOO- | Formate | 30.3449 | 9.0721 | Concentrations in ng m-3 from CSIRO analysis
GENT44 | Mayfield | 2015-02-13 | HCOO- | Formate | 18.1484 | 8.7857 | Concentrations in ng m-3 from CSIRO analysis
GENT44 | Mayfield | 2015-02-16 | HCOO- | Formate | 8.622 | 14.37 | Concentrations in ng m-3 from CSIRO analysis
GENT44 | Mayfield | 2015-02-19 | HCOO- | Formate | 8.622 | 14.37 | Concentrations in ng m-3 from CSIRO analysis
GENT44 | Mayfield | 2015-02-22 | HCOO- | Formate | 25.9911 | 8.9544 | Concentrations in ng m-3 from CSIRO analysis
GENT44 | Mayfield | 2015-02-25 | HCOO- | Formate | 28.8809 | 14.1468 | Concentrations in ng m-3 from CSIRO analysis
GENT44 | Mayfield | 2015-02-28 | HCOO- | Formate | 35.7195 | 14.2812 | Concentrations in ng m-3 from CSIRO analysis
GENT43 | Stockton | 2014-02-27 | MSA- | Methanosulfonate | 4.8873 | 1.8072 | Concentrations in ng m-3 from CSIRO analysis
GENT43 | Stockton | 2014-03-02 | MSA- | Methanosulfonate | 5.6729 | 1.827 | Concentrations in ng m-3 from CSIRO analysis
GENT43 | Stockton | 2014-03-05 | MSA- | Methanosulfonate | 1.7492 | 2.9153 | Concentrations in ng m-3 from CSIRO analysis
GENT43 | Stockton | 2014-03-08 | MSA- | Methanosulfonate | 4.2403 | 1.7931 | Concentrations in ng m-3 from CSIRO analysis
GENT43 | Stockton | 2014-03-11 | MSA- | Methanosulfonate | 5.2178 | 1.8152 | Concentrations in ng m-3 from CSIRO analysis
GENT43 | Stockton | 2014-03-14 | MSA- | Methanosulfonate | 5.0859 | 1.812 | Concentrations in ng m-3 from CSIRO analysis
GENT43 | Stockton | 2014-03-17 | MSA- | Methanosulfonate | 4.685 | 1.8026 | Concentrations in ng m-3 from CSIRO analysis
GENT43 | Stockton | 2014-03-20 | MSA- | Methanosulfonate | 1.7492 | 2.9153 | Concentrations in ng m-3 from CSIRO analysis
GENT43 | Stockton | 2014-03-23 | MSA- | Methanosulfonate | 4.5099 | 1.7987 | Concentrations in ng m-3 from CSIRO analysis
GENT43 | Stockton | 2014-03-26 | MSA- | Methanosulfonate | 1.7492 | 2.9153 | Concentrations in ng m-3 from CSIRO analysis
GENT43 | Stockton | 2014-03-29 | MSA- | Methanosulfonate | 1.7492 | 2.9153 | Concentrations in ng m-3 from CSIRO analysis
GENT43 | Stockton | 2014-04-01 | MSA- | Methanosulfonate | 1.7492 | 2.9153 | Concentrations in ng m-3 from CSIRO analysis
GENT43 | Stockton | 2014-04-04 | MSA- | Methanosulfonate | 1.7492 | 2.9153 | Concentrations in ng m-3 from CSIRO analysis
GENT43 | Stockton | 2014-04-07 | MSA- | Methanosulfonate | 4.2877 | 1.794 | Concentrations in ng m-3 from CSIRO analysis
GENT43 | Stockton | 2014-04-10 | MSA- | Methanosulfonate | 4.7592 | 1.8043 | Concentrations in ng m-3 from CSIRO analysis
GENT43 | Stockton | 2014-04-13 | MSA- | Methanosulfonate | 1.7492 | 2.9153 | Concentrations in ng m-3 from CSIRO analysis
GENT43 | Stockton | 2014-04-16 | MSA- | Methanosulfonate | 4.3474 | 1.7953 | Concentrations in ng m-3 from CSIRO analysis
GENT43 | Stockton | 2014-04-19 | MSA- | Methanosulfonate | 1.7492 | 2.9153 | Concentrations in ng m-3 from CSIRO analysis
GENT43 | Stockton | 2014-04-22 | MSA- | Methanosulfonate | 1.7492 | 2.9153 | Concentrations in ng m-3 from CSIRO analysis
GENT43 | Stockton | 2014-04-25 | MSA- | Methanosulfonate | 1.7492 | 2.9153 | Concentrations in ng m-3 from CSIRO analysis
GENT43 | Stockton | 2014-04-28 | MSA- | Methanosulfonate | 1.7492 | 2.9153 | Concentrations in ng m-3 from CSIRO analysis
GENT43 | Stockton | 2014-05-01 | MSA- | Methanosulfonate | 1.7492 | 2.9153 | Concentrations in ng m-3 from CSIRO analysis
GENT43 | Stockton | 2014-05-04 | MSA- | Methanosulfonate | 1.7492 | 2.9153 | Concentrations in ng m-3 from CSIRO analysis
GENT43 | Stockton | 2014-05-07 | MSA- | Methanosulfonate | 1.7492 | 2.9153 | Concentrations in ng m-3 from CSIRO analysis
GENT43 | Stockton | 2014-05-10 | MSA- | Methanosulfonate | 1.7492 | 2.9153 | Concentrations in ng m-3 from CSIRO analysis
GENT43 | Stockton | 2014-05-13 | MSA- | Methanosulfonate | 1.7492 | 2.9153 | Concentrations in ng m-3 from CSIRO analysis
GENT43 | Stockton | 2014-05-16 | MSA- | Methanosulfonate | 1.7492 | 2.9153 | Concentrations in ng m-3 from CSIRO analysis
GENT43 | Stockton | 2014-05-19 | MSA- | Methanosulfonate | 1.7492 | 2.9153 | Concentrations in ng m-3 from CSIRO analysis
GENT43 | Stockton | 2014-05-22 | MSA- | Methanosulfonate | 1.7492 | 2.9153 | Concentrations in ng m-3 from CSIRO analysis
GENT43 | Stockton | 2014-05-25 | MSA- | Methanosulfonate | 1.7492 | 2.9153 | Concentrations in ng m-3 from CSIRO analysis
GENT43 | Stockton | 2014-05-28 | MSA- | Methanosulfonate | 1.7492 | 2.9153 | Concentrations in ng m-3 from CSIRO analysis
GENT43 | Stockton | 2014-05-31 | MSA- | Methanosulfonate | 1.7492 | 2.9153 | Concentrations in ng m-3 from CSIRO analysis
GENT43 | Stockton | 2014-06-03 | MSA- | Methanosulfonate | 1.7492 | 2.9153 | Concentrations in ng m-3 from CSIRO analysis
GENT43 | Stockton | 2014-06-06 | MSA- | Methanosulfonate | 1.7492 | 2.9153 | Concentrations in ng m-3 from CSIRO analysis
GENT43 | Stockton | 2014-06-09 | MSA- | Methanosulfonate | 1.7492 | 2.9153 | Concentrations in ng m-3 from CSIRO analysis
GENT43 | Stockton | 2014-06-12 | MSA- | Methanosulfonate | 1.7492 | 2.9153 | Concentrations in ng m-3 from CSIRO analysis
GENT43 | Stockton | 2014-06-15 | MSA- | Methanosulfonate | 1.7492 | 2.9153 | Concentrations in ng m-3 from CSIRO analysis
GENT43 | Stockton | 2014-06-18 | MSA- | Methanosulfonate | 1.7492 | 2.9153 | Concentrations in ng m-3 from CSIRO analysis
GENT43 | Stockton | 2014-06-21 | MSA- | Methanosulfonate | 1.7492 | 2.9153 | Concentrations in ng m-3 from CSIRO analysis
GENT43 | Stockton | 2014-06-24 | MSA- | Methanosulfonate | 1.7492 | 2.9153 | Concentrations in ng m-3 from CSIRO analysis
GENT43 | Stockton | 2014-06-27 | MSA- | Methanosulfonate | 1.7492 | 2.9153 | Concentrations in ng m-3 from CSIRO analysis
GENT43 | Stockton | 2014-06-30 | MSA- | Methanosulfonate | 1.7492 | 2.9153 | Concentrations in ng m-3 from CSIRO analysis
GENT43 | Stockton | 2014-07-03 | MSA- | Methanosulfonate | 1.7492 | 2.9153 | Concentrations in ng m-3 from CSIRO analysis
GENT43 | Stockton | 2014-07-06 | MSA- | Methanosulfonate | 1.7492 | 2.9153 | Concentrations in ng m-3 from CSIRO analysis
GENT43 | Stockton | 2014-07-09 | MSA- | Methanosulfonate | 1.7492 | 2.9153 | Concentrations in ng m-3 from CSIRO analysis
GENT43 | Stockton | 2014-07-12 | MSA- | Methanosulfonate | 1.7492 | 2.9153 | Concentrations in ng m-3 from CSIRO analysis
GENT43 | Stockton | 2014-07-15 | MSA- | Methanosulfonate | 1.7492 | 2.9153 | Concentrations in ng m-3 from CSIRO analysis
GENT43 | Stockton | 2014-07-18 | MSA- | Methanosulfonate | 1.7492 | 2.9153 | Concentrations in ng m-3 from CSIRO analysis
GENT43 | Stockton | 2014-07-21 | MSA- | Methanosulfonate | 1.7492 | 2.9153 | Concentrations in ng m-3 from CSIRO analysis
GENT43 | Stockton | 2014-07-24 | MSA- | Methanosulfonate | 1.7492 | 2.9153 | Concentrations in ng m-3 from CSIRO analysis
GENT43 | Stockton | 2014-07-27 | MSA- | Methanosulfonate | 1.7492 | 2.9153 | Concentrations in ng m-3 from CSIRO analysis
GENT43 | Stockton | 2014-07-30 | MSA- | Methanosulfonate | 1.7492 | 2.9153 | Concentrations in ng m-3 from CSIRO analysis
GENT43 | Stockton | 2014-08-02 | MSA- | Methanosulfonate | 1.7492 | 2.9153 | Concentrations in ng m-3 from CSIRO analysis
GENT43 | Stockton | 2014-08-05 | MSA- | Methanosulfonate | 1.7492 | 2.9153 | Concentrations in ng m-3 from CSIRO analysis
GENT43 | Stockton | 2014-08-08 | MSA- | Methanosulfonate | 1.7492 | 2.9153 | Concentrations in ng m-3 from CSIRO analysis
GENT43 | Stockton | 2014-08-11 | MSA- | Methanosulfonate | 1.7492 | 2.9153 | Concentrations in ng m-3 from CSIRO analysis
GENT43 | Stockton | 2014-08-14 | MSA- | Methanosulfonate | 1.7492 | 2.9153 | Concentrations in ng m-3 from CSIRO analysis
GENT43 | Stockton | 2014-08-17 | MSA- | Methanosulfonate | 1.7492 | 2.9153 | Concentrations in ng m-3 from CSIRO analysis
GENT43 | Stockton | 2014-08-20 | MSA- | Methanosulfonate | 1.7492 | 2.9153 | Concentrations in ng m-3 from CSIRO analysis
GENT43 | Stockton | 2014-08-23 | MSA- | Methanosulfonate | 1.7492 | 2.9153 | Concentrations in ng m-3 from CSIRO analysis
GENT43 | Stockton | 2014-08-26 | MSA- | Methanosulfonate | 1.7492 | 2.9153 | Concentrations in ng m-3 from CSIRO analysis
GENT43 | Stockton | 2014-08-29 | MSA- | Methanosulfonate | 1.7492 | 2.9153 | Concentrations in ng m-3 from CSIRO analysis
GENT43 | Stockton | 2014-09-01 | MSA- | Methanosulfonate | 1.7492 | 2.9153 | Concentrations in ng m-3 from CSIRO analysis
GENT43 | Stockton | 2014-09-04 | MSA- | Methanosulfonate | 1.7492 | 2.9153 | Concentrations in ng m-3 from CSIRO analysis
GENT43 | Stockton | 2014-09-07 | MSA- | Methanosulfonate | 1.7492 | 2.9153 | Concentrations in ng m-3 from CSIRO analysis
GENT43 | Stockton | 2014-09-10 | MSA- | Methanosulfonate | 1.7492 | 2.9153 | Concentrations in ng m-3 from CSIRO analysis
GENT43 | Stockton | 2014-09-13 | MSA- | Methanosulfonate | 1.7492 | 2.9153 | Concentrations in ng m-3 from CSIRO analysis
GENT43 | Stockton | 2014-09-16 | MSA- | Methanosulfonate | 1.7492 | 2.9153 | Concentrations in ng m-3 from CSIRO analysis
GENT43 | Stockton | 2014-09-19 | MSA- | Methanosulfonate | 1.7492 | 2.9153 | Concentrations in ng m-3 from CSIRO analysis
GENT43 | Stockton | 2014-09-22 | MSA- | Methanosulfonate | 1.7492 | 2.9153 | Concentrations in ng m-3 from CSIRO analysis
GENT43 | Stockton | 2014-09-25 | MSA- | Methanosulfonate | 1.7492 | 2.9153 | Concentrations in ng m-3 from CSIRO analysis
GENT43 | Stockton | 2014-09-28 | MSA- | Methanosulfonate | 1.7492 | 2.9153 | Concentrations in ng m-3 from CSIRO analysis
GENT43 | Stockton | 2014-10-01 | MSA- | Methanosulfonate | 1.7492 | 2.9153 | Concentrations in ng m-3 from CSIRO analysis
GENT43 | Stockton | 2014-10-04 | MSA- | Methanosulfonate | 5.7492 | 1.829 | Concentrations in ng m-3 from CSIRO analysis
GENT43 | Stockton | 2014-10-07 | MSA- | Methanosulfonate | 1.7492 | 2.9153 | Concentrations in ng m-3 from CSIRO analysis
GENT43 | Stockton | 2014-10-10 | MSA- | Methanosulfonate | 1.7492 | 2.9153 | Concentrations in ng m-3 from CSIRO analysis
GENT43 | Stockton | 2014-10-13 | MSA- | Methanosulfonate | 1.7492 | 2.9153 | Concentrations in ng m-3 from CSIRO analysis
GENT43 | Stockton | 2014-10-16 | MSA- | Methanosulfonate | 1.7492 | 2.9153 | Concentrations in ng m-3 from CSIRO analysis
GENT43 | Stockton | 2014-10-19 | MSA- | Methanosulfonate | 1.7492 | 2.9153 | Concentrations in ng m-3 from CSIRO analysis
GENT43 | Stockton | 2014-10-22 | MSA- | Methanosulfonate | 4.0864 | 1.79 | Concentrations in ng m-3 from CSIRO analysis
GENT43 | Stockton | 2014-10-25 | MSA- | Methanosulfonate | 4.8104 | 1.8055 | Concentrations in ng m-3 from CSIRO analysis
GENT43 | Stockton | 2014-10-28 | MSA- | Methanosulfonate | 6.8175 | 1.8605 | Concentrations in ng m-3 from CSIRO analysis
GENT43 | Stockton | 2014-10-31 | MSA- | Methanosulfonate | 9.9768 | 1.98 | Concentrations in ng m-3 from CSIRO analysis
GENT43 | Stockton | 2014-11-03 | MSA- | Methanosulfonate | 1.7492 | 2.9153 | Concentrations in ng m-3 from CSIRO analysis
GENT43 | Stockton | 2014-11-06 | MSA- | Methanosulfonate | 8.7458 | 1.929 | Concentrations in ng m-3 from CSIRO analysis
GENT43 | Stockton | 2014-11-09 | MSA- | Methanosulfonate | 9.6083 | 1.9642 | Concentrations in ng m-3 from CSIRO analysis
GENT43 | Stockton | 2014-11-12 | MSA- | Methanosulfonate | 8.7925 | 1.9308 | Concentrations in ng m-3 from CSIRO analysis
GENT43 | Stockton | 2014-11-15 | MSA- | Methanosulfonate | 9.2263 | 1.9483 | Concentrations in ng m-3 from CSIRO analysis
GENT43 | Stockton | 2014-11-18 | MSA- | Methanosulfonate | 1.7492 | 2.9153 | Concentrations in ng m-3 from CSIRO analysis
GENT43 | Stockton | 2014-11-21 | MSA- | Methanosulfonate | 8.8205 | 1.932 | Concentrations in ng m-3 from CSIRO analysis
GENT43 | Stockton | 2014-11-24 | MSA- | Methanosulfonate | 6.6321 | 1.8547 | Concentrations in ng m-3 from CSIRO analysis
GENT43 | Stockton | 2014-11-27 | MSA- | Methanosulfonate | 8.5947 | 1.9231 | Concentrations in ng m-3 from CSIRO analysis
GENT43 | Stockton | 2014-11-30 | MSA- | Methanosulfonate | 8.9677 | 1.9378 | Concentrations in ng m-3 from CSIRO analysis
GENT43 | Stockton | 2014-12-03 | MSA- | Methanosulfonate | 4.5532 | 1.7997 | Concentrations in ng m-3 from CSIRO analysis
GENT43 | Stockton | 2014-12-06 | MSA- | Methanosulfonate | 1.7492 | 2.9153 | Concentrations in ng m-3 from CSIRO analysis
GENT43 | Stockton | 2014-12-09 | MSA- | Methanosulfonate | 6.1205 | 1.8394 | Concentrations in ng m-3 from CSIRO analysis
GENT43 | Stockton | 2014-12-12 | MSA- | Methanosulfonate | 6.7717 | 1.8591 | Concentrations in ng m-3 from CSIRO analysis
GENT43 | Stockton | 2014-12-15 | MSA- | Methanosulfonate | 8.8205 | 1.932 | Concentrations in ng m-3 from CSIRO analysis
GENT43 | Stockton | 2014-12-18 | MSA- | Methanosulfonate | 24.5582 | 2.8768 | Concentrations in ng m-3 from CSIRO analysis
GENT43 | Stockton | 2014-12-21 | MSA- | Methanosulfonate | 45.2376 | 4.5562 | Concentrations in ng m-3 from CSIRO analysis
GENT43 | Stockton | 2014-12-24 | MSA- | Methanosulfonate | 9.8786 | 1.9757 | Concentrations in ng m-3 from CSIRO analysis
GENT43 | Stockton | 2014-12-27 | MSA- | Methanosulfonate | 12.3831 | 2.0942 | Concentrations in ng m-3 from CSIRO analysis
GENT43 | Stockton | 2014-12-30 | MSA- | Methanosulfonate | 15.8414 | 2.2869 | Concentrations in ng m-3 from CSIRO analysis
GENT43 | Stockton | 2015-01-02 | MSA- | Methanosulfonate | 25.969 | 2.982 | Concentrations in ng m-3 from CSIRO analysis
GENT43 | Stockton | 2015-01-05 | MSA- | Methanosulfonate | 36.4258 | 3.8125 | Concentrations in ng m-3 from CSIRO analysis
GENT43 | Stockton | 2015-01-08 | MSA- | Methanosulfonate | 14.2607 | 2.1951 | Concentrations in ng m-3 from CSIRO analysis
GENT43 | Stockton | 2015-01-11 | MSA- | Methanosulfonate | 9.197 | 1.9471 | Concentrations in ng m-3 from CSIRO analysis
GENT43 | Stockton | 2015-01-14 | MSA- | Methanosulfonate | 8.1768 | 1.9073 | Concentrations in ng m-3 from CSIRO analysis
GENT43 | Stockton | 2015-01-17 | MSA- | Methanosulfonate | 9.9429 | 1.9785 | Concentrations in ng m-3 from CSIRO analysis
GENT43 | Stockton | 2015-01-20 | MSA- | Methanosulfonate | 14.8655 | 2.2295 | Concentrations in ng m-3 from CSIRO analysis
GENT43 | Stockton | 2015-01-23 | MSA- | Methanosulfonate | 12.4308 | 2.0967 | Concentrations in ng m-3 from CSIRO analysis
GENT43 | Stockton | 2015-01-26 | MSA- | Methanosulfonate | 21.768 | 2.6754 | Concentrations in ng m-3 from CSIRO analysis
GENT43 | Stockton | 2015-01-29 | MSA- | Methanosulfonate | 10.2414 | 1.9917 | Concentrations in ng m-3 from CSIRO analysis
GENT43 | Stockton | 2015-02-01 | MSA- | Methanosulfonate | 8.2474 | 1.9099 | Concentrations in ng m-3 from CSIRO analysis
GENT43 | Stockton | 2015-02-04 | MSA- | Methanosulfonate | 15.7138 | 2.2793 | Concentrations in ng m-3 from CSIRO analysis
GENT43 | Stockton | 2015-02-07 | MSA- | Methanosulfonate | 12.8177 | 2.1167 | Concentrations in ng m-3 from CSIRO analysis
GENT43 | Stockton | 2015-02-10 | MSA- | Methanosulfonate | 10.5908 | 2.0074 | Concentrations in ng m-3 from CSIRO analysis
GENT43 | Stockton | 2015-02-13 | MSA- | Methanosulfonate | 10.7225 | 2.0134 | Concentrations in ng m-3 from CSIRO analysis
GENT43 | Stockton | 2015-02-16 | MSA- | Methanosulfonate | 11.5297 | 2.0517 | Concentrations in ng m-3 from CSIRO analysis
GENT43 | Stockton | 2015-02-19 | MSA- | Methanosulfonate | 12.461 | 2.0982 | Concentrations in ng m-3 from CSIRO analysis
GENT43 | Stockton | 2015-02-22 | MSA- | Methanosulfonate | 8.7758 | 1.9302 | Concentrations in ng m-3 from CSIRO analysis
GENT43 | Stockton | 2015-02-25 | MSA- | Methanosulfonate | 13.722 | 2.1652 | Concentrations in ng m-3 from CSIRO analysis
GENT43 | Stockton | 2015-02-28 | MSA- | Methanosulfonate | 9.2275 | 1.9483 | Concentrations in ng m-3 from CSIRO analysis
GENT44 | Mayfield | 2014-02-27 | MSA- | Methanosulfonate | 1.7492 | 2.9153 | Concentrations in ng m-3 from CSIRO analysis
GENT44 | Mayfield | 2014-03-02 | MSA- | Methanosulfonate | 5.5742 | 1.8244 | Concentrations in ng m-3 from CSIRO analysis
GENT44 | Mayfield | 2014-03-05 | MSA- | Methanosulfonate | 1.7492 | 2.9153 | Concentrations in ng m-3 from CSIRO analysis
GENT44 | Mayfield | 2014-03-08 | MSA- | Methanosulfonate | 4.0499 | 1.7892 | Concentrations in ng m-3 from CSIRO analysis
GENT44 | Mayfield | 2014-03-11 | MSA- | Methanosulfonate | 5.1532 | 1.8136 | Concentrations in ng m-3 from CSIRO analysis
GENT44 | Mayfield | 2014-03-14 | MSA- | Methanosulfonate | 3.837 | 1.7852 | Concentrations in ng m-3 from CSIRO analysis
GENT44 | Mayfield | 2014-03-20 | MSA- | Methanosulfonate | 4.3624 | 1.7956 | Concentrations in ng m-3 from CSIRO analysis
GENT44 | Mayfield | 2014-03-23 | MSA- | Methanosulfonate | 3.4574 | 2.9153 | Concentrations in ng m-3 from CSIRO analysis
GENT44 | Mayfield | 2014-03-26 | MSA- | Methanosulfonate | 1.7492 | 2.9153 | Concentrations in ng m-3 from CSIRO analysis
GENT44 | Mayfield | 2014-03-29 | MSA- | Methanosulfonate | 1.7492 | 2.9153 | Concentrations in ng m-3 from CSIRO analysis
GENT44 | Mayfield | 2014-04-01 | MSA- | Methanosulfonate | 1.7492 | 2.9153 | Concentrations in ng m-3 from CSIRO analysis
GENT44 | Mayfield | 2014-04-04 | MSA- | Methanosulfonate | 1.7492 | 2.9153 | Concentrations in ng m-3 from CSIRO analysis
GENT44 | Mayfield | 2014-04-07 | MSA- | Methanosulfonate | 5.1799 | 1.8143 | Concentrations in ng m-3 from CSIRO analysis
GENT44 | Mayfield | 2014-04-10 | MSA- | Methanosulfonate | 6.6039 | 1.8538 | Concentrations in ng m-3 from CSIRO analysis
GENT44 | Mayfield | 2014-04-13 | MSA- | Methanosulfonate | 1.7492 | 2.9153 | Concentrations in ng m-3 from CSIRO analysis
GENT44 | Mayfield | 2014-04-16 | MSA- | Methanosulfonate | 4.9988 | 1.8099 | Concentrations in ng m-3 from CSIRO analysis
GENT44 | Mayfield | 2014-04-19 | MSA- | Methanosulfonate | 1.7492 | 2.9153 | Concentrations in ng m-3 from CSIRO analysis
GENT44 | Mayfield | 2014-04-22 | MSA- | Methanosulfonate | 1.7492 | 2.9153 | Concentrations in ng m-3 from CSIRO analysis
GENT44 | Mayfield | 2014-04-25 | MSA- | Methanosulfonate | 1.7492 | 2.9153 | Concentrations in ng m-3 from CSIRO analysis
GENT44 | Mayfield | 2014-04-28 | MSA- | Methanosulfonate | 1.7492 | 2.9153 | Concentrations in ng m-3 from CSIRO analysis
GENT44 | Mayfield | 2014-05-01 | MSA- | Methanosulfonate | 1.7492 | 2.9153 | Concentrations in ng m-3 from CSIRO analysis
GENT44 | Mayfield | 2014-05-04 | MSA- | Methanosulfonate | 1.7492 | 2.9153 | Concentrations in ng m-3 from CSIRO analysis
GENT44 | Mayfield | 2014-05-07 | MSA- | Methanosulfonate | 1.7492 | 2.9153 | Concentrations in ng m-3 from CSIRO analysis
GENT44 | Mayfield | 2014-05-10 | MSA- | Methanosulfonate | 1.7492 | 2.9153 | Concentrations in ng m-3 from CSIRO analysis
GENT44 | Mayfield | 2014-05-13 | MSA- | Methanosulfonate | 1.7492 | 2.9153 | Concentrations in ng m-3 from CSIRO analysis
GENT44 | Mayfield | 2014-05-16 | MSA- | Methanosulfonate | 1.7492 | 2.9153 | Concentrations in ng m-3 from CSIRO analysis
GENT44 | Mayfield | 2014-05-19 | MSA- | Methanosulfonate | 1.7492 | 2.9153 | Concentrations in ng m-3 from CSIRO analysis
GENT44 | Mayfield | 2014-05-22 | MSA- | Methanosulfonate | 1.7492 | 2.9153 | Concentrations in ng m-3 from CSIRO analysis
GENT44 | Mayfield | 2014-05-25 | MSA- | Methanosulfonate | 1.7492 | 2.9153 | Concentrations in ng m-3 from CSIRO analysis
GENT44 | Mayfield | 2014-05-28 | MSA- | Methanosulfonate | 1.7492 | 2.9153 | Concentrations in ng m-3 from CSIRO analysis
GENT44 | Mayfield | 2014-05-31 | MSA- | Methanosulfonate | 1.7492 | 2.9153 | Concentrations in ng m-3 from CSIRO analysis
GENT44 | Mayfield | 2014-06-03 | MSA- | Methanosulfonate | 1.7492 | 2.9153 | Concentrations in ng m-3 from CSIRO analysis
GENT44 | Mayfield | 2014-06-06 | MSA- | Methanosulfonate | 1.7492 | 2.9153 | Concentrations in ng m-3 from CSIRO analysis
GENT44 | Mayfield | 2014-06-09 | MSA- | Methanosulfonate | 1.7492 | 2.9153 | Concentrations in ng m-3 from CSIRO analysis
GENT44 | Mayfield | 2014-06-12 | MSA- | Methanosulfonate | 1.7492 | 2.9153 | Concentrations in ng m-3 from CSIRO analysis
GENT44 | Mayfield | 2014-06-15 | MSA- | Methanosulfonate | 1.7492 | 2.9153 | Concentrations in ng m-3 from CSIRO analysis
GENT44 | Mayfield | 2014-06-18 | MSA- | Methanosulfonate | 1.7492 | 2.9153 | Concentrations in ng m-3 from CSIRO analysis
GENT44 | Mayfield | 2014-06-21 | MSA- | Methanosulfonate | 1.7492 | 2.9153 | Concentrations in ng m-3 from CSIRO analysis
GENT44 | Mayfield | 2014-06-24 | MSA- | Methanosulfonate | 1.7492 | 2.9153 | Concentrations in ng m-3 from CSIRO analysis
GENT44 | Mayfield | 2014-06-27 | MSA- | Methanosulfonate | 1.7492 | 2.9153 | Concentrations in ng m-3 from CSIRO analysis
GENT44 | Mayfield | 2014-06-30 | MSA- | Methanosulfonate | 1.7492 | 2.9153 | Concentrations in ng m-3 from CSIRO analysis
GENT44 | Mayfield | 2014-07-03 | MSA- | Methanosulfonate | 1.7492 | 2.9153 | Concentrations in ng m-3 from CSIRO analysis
GENT44 | Mayfield | 2014-07-06 | MSA- | Methanosulfonate | 1.7492 | 2.9153 | Concentrations in ng m-3 from CSIRO analysis
GENT44 | Mayfield | 2014-07-09 | MSA- | Methanosulfonate | 1.7492 | 2.9153 | Concentrations in ng m-3 from CSIRO analysis
GENT44 | Mayfield | 2014-07-12 | MSA- | Methanosulfonate | 1.7492 | 2.9153 | Concentrations in ng m-3 from CSIRO analysis
GENT44 | Mayfield | 2014-07-15 | MSA- | Methanosulfonate | 1.7492 | 2.9153 | Concentrations in ng m-3 from CSIRO analysis
GENT44 | Mayfield | 2014-07-18 | MSA- | Methanosulfonate | 1.7492 | 2.9153 | Concentrations in ng m-3 from CSIRO analysis
GENT44 | Mayfield | 2014-07-21 | MSA- | Methanosulfonate | 1.7492 | 2.9153 | Concentrations in ng m-3 from CSIRO analysis
GENT44 | Mayfield | 2014-07-24 | MSA- | Methanosulfonate | 1.7492 | 2.9153 | Concentrations in ng m-3 from CSIRO analysis
GENT44 | Mayfield | 2014-07-27 | MSA- | Methanosulfonate | 1.7492 | 2.9153 | Concentrations in ng m-3 from CSIRO analysis
GENT44 | Mayfield | 2014-07-30 | MSA- | Methanosulfonate | 1.7492 | 2.9153 | Concentrations in ng m-3 from CSIRO analysis
GENT44 | Mayfield | 2014-08-02 | MSA- | Methanosulfonate | 1.7492 | 2.9153 | Concentrations in ng m-3 from CSIRO analysis
GENT44 | Mayfield | 2014-08-05 | MSA- | Methanosulfonate | 1.7492 | 2.9153 | Concentrations in ng m-3 from CSIRO analysis
GENT44 | Mayfield | 2014-08-08 | MSA- | Methanosulfonate | 1.7492 | 2.9153 | Concentrations in ng m-3 from CSIRO analysis
GENT44 | Mayfield | 2014-08-11 | MSA- | Methanosulfonate | 1.7492 | 2.9153 | Concentrations in ng m-3 from CSIRO analysis
GENT44 | Mayfield | 2014-08-14 | MSA- | Methanosulfonate | 1.7492 | 2.9153 | Concentrations in ng m-3 from CSIRO analysis
GENT44 | Mayfield | 2014-08-17 | MSA- | Methanosulfonate | 1.7492 | 2.9153 | Concentrations in ng m-3 from CSIRO analysis
GENT44 | Mayfield | 2014-08-20 | MSA- | Methanosulfonate | 1.7492 | 2.9153 | Concentrations in ng m-3 from CSIRO analysis
GENT44 | Mayfield | 2014-08-23 | MSA- | Methanosulfonate | 1.7492 | 2.9153 | Concentrations in ng m-3 from CSIRO analysis
GENT44 | Mayfield | 2014-08-26 | MSA- | Methanosulfonate | 1.7492 | 2.9153 | Concentrations in ng m-3 from CSIRO analysis
GENT44 | Mayfield | 2014-08-29 | MSA- | Methanosulfonate | 1.7492 | 2.9153 | Concentrations in ng m-3 from CSIRO analysis
GENT44 | Mayfield | 2014-09-01 | MSA- | Methanosulfonate | 1.7492 | 2.9153 | Concentrations in ng m-3 from CSIRO analysis
GENT44 | Mayfield | 2014-09-04 | MSA- | Methanosulfonate | 1.7492 | 2.9153 | Concentrations in ng m-3 from CSIRO analysis
GENT44 | Mayfield | 2014-09-07 | MSA- | Methanosulfonate | 1.7492 | 2.9153 | Concentrations in ng m-3 from CSIRO analysis
GENT44 | Mayfield | 2014-09-10 | MSA- | Methanosulfonate | 1.7492 | 2.9153 | Concentrations in ng m-3 from CSIRO analysis
GENT44 | Mayfield | 2014-09-13 | MSA- | Methanosulfonate | 1.7492 | 2.9153 | Concentrations in ng m-3 from CSIRO analysis
GENT44 | Mayfield | 2014-09-16 | MSA- | Methanosulfonate | 1.7492 | 2.9153 | Concentrations in ng m-3 from CSIRO analysis
GENT44 | Mayfield | 2014-09-19 | MSA- | Methanosulfonate | 1.7492 | 2.9153 | Concentrations in ng m-3 from CSIRO analysis
GENT44 | Mayfield | 2014-09-22 | MSA- | Methanosulfonate | 1.7492 | 2.9153 | Concentrations in ng m-3 from CSIRO analysis
GENT44 | Mayfield | 2014-09-25 | MSA- | Methanosulfonate | 1.7492 | 2.9153 | Concentrations in ng m-3 from CSIRO analysis
GENT44 | Mayfield | 2014-09-28 | MSA- | Methanosulfonate | 1.7492 | 2.9153 | Concentrations in ng m-3 from CSIRO analysis
GENT44 | Mayfield | 2014-10-01 | MSA- | Methanosulfonate | 1.7492 | 2.9153 | Concentrations in ng m-3 from CSIRO analysis
GENT44 | Mayfield | 2014-10-04 | MSA- | Methanosulfonate | 1.7492 | 2.9153 | Concentrations in ng m-3 from CSIRO analysis
GENT44 | Mayfield | 2014-10-07 | MSA- | Methanosulfonate | 1.7492 | 2.9153 | Concentrations in ng m-3 from CSIRO analysis
GENT44 | Mayfield | 2014-10-10 | MSA- | Methanosulfonate | 1.7492 | 2.9153 | Concentrations in ng m-3 from CSIRO analysis
GENT44 | Mayfield | 2014-10-13 | MSA- | Methanosulfonate | 1.7492 | 2.9153 | Concentrations in ng m-3 from CSIRO analysis
GENT44 | Mayfield | 2014-10-16 | MSA- | Methanosulfonate | 1.7492 | 2.9153 | Concentrations in ng m-3 from CSIRO analysis
GENT44 | Mayfield | 2014-10-19 | MSA- | Methanosulfonate | 1.7492 | 2.9153 | Concentrations in ng m-3 from CSIRO analysis
GENT44 | Mayfield | 2014-10-22 | MSA- | Methanosulfonate | 1.7492 | 2.9153 | Concentrations in ng m-3 from CSIRO analysis
GENT44 | Mayfield | 2014-10-25 | MSA- | Methanosulfonate | 1.7492 | 2.9153 | Concentrations in ng m-3 from CSIRO analysis
GENT44 | Mayfield | 2014-10-28 | MSA- | Methanosulfonate | 1.7492 | 2.9153 | Concentrations in ng m-3 from CSIRO analysis
GENT44 | Mayfield | 2014-10-31 | MSA- | Methanosulfonate | 1.7492 | 2.9153 | Concentrations in ng m-3 from CSIRO analysis
GENT44 | Mayfield | 2014-11-03 | MSA- | Methanosulfonate | 4.2837 | 1.7939 | Concentrations in ng m-3 from CSIRO analysis
GENT44 | Mayfield | 2014-11-06 | MSA- | Methanosulfonate | 5.9004 | 1.8332 | Concentrations in ng m-3 from CSIRO analysis
GENT44 | Mayfield | 2014-11-09 | MSA- | Methanosulfonate | 6.253 | 1.8433 | Concentrations in ng m-3 from CSIRO analysis
GENT44 | Mayfield | 2014-11-12 | MSA- | Methanosulfonate | 4.7108 | 1.8032 | Concentrations in ng m-3 from CSIRO analysis
GENT44 | Mayfield | 2014-11-15 | MSA- | Methanosulfonate | 1.7492 | 2.9153 | Concentrations in ng m-3 from CSIRO analysis
GENT44 | Mayfield | 2014-11-18 | MSA- | Methanosulfonate | 4.9916 | 1.8097 | Concentrations in ng m-3 from CSIRO analysis
GENT44 | Mayfield | 2014-11-21 | MSA- | Methanosulfonate | 4.7219 | 1.8034 | Concentrations in ng m-3 from CSIRO analysis
GENT44 | Mayfield | 2014-11-24 | MSA- | Methanosulfonate | 1.7492 | 2.9153 | Concentrations in ng m-3 from CSIRO analysis
GENT44 | Mayfield | 2014-11-27 | MSA- | Methanosulfonate | 6.7389 | 1.858 | Concentrations in ng m-3 from CSIRO analysis
GENT44 | Mayfield | 2014-11-30 | MSA- | Methanosulfonate | 4.9606 | 1.809 | Concentrations in ng m-3 from CSIRO analysis
GENT44 | Mayfield | 2014-12-03 | MSA- | Methanosulfonate | 1.7492 | 2.9153 | Concentrations in ng m-3 from CSIRO analysis
GENT44 | Mayfield | 2014-12-06 | MSA- | Methanosulfonate | 1.7492 | 2.9153 | Concentrations in ng m-3 from CSIRO analysis
GENT44 | Mayfield | 2014-12-09 | MSA- | Methanosulfonate | 3.8611 | 1.7856 | Concentrations in ng m-3 from CSIRO analysis
GENT44 | Mayfield | 2014-12-12 | MSA- | Methanosulfonate | 1.7492 | 2.9153 | Concentrations in ng m-3 from CSIRO analysis
GENT44 | Mayfield | 2014-12-15 | MSA- | Methanosulfonate | 6.2375 | 1.8428 | Concentrations in ng m-3 from CSIRO analysis
GENT44 | Mayfield | 2014-12-18 | MSA- | Methanosulfonate | 19.9216 | 2.548 | Concentrations in ng m-3 from CSIRO analysis
GENT44 | Mayfield | 2014-12-21 | MSA- | Methanosulfonate | 7.28 | 1.8756 | Concentrations in ng m-3 from CSIRO analysis
GENT44 | Mayfield | 2014-12-24 | MSA- | Methanosulfonate | 24.3631 | 2.8624 | Concentrations in ng m-3 from CSIRO analysis
GENT44 | Mayfield | 2014-12-27 | MSA- | Methanosulfonate | 8.7201 | 1.928 | Concentrations in ng m-3 from CSIRO analysis
GENT44 | Mayfield | 2014-12-30 | MSA- | Methanosulfonate | 8.3212 | 1.9127 | Concentrations in ng m-3 from CSIRO analysis
GENT44 | Mayfield | 2015-01-02 | MSA- | Methanosulfonate | 13.1657 | 2.1351 | Concentrations in ng m-3 from CSIRO analysis
GENT44 | Mayfield | 2015-01-05 | MSA- | Methanosulfonate | 25.0021 | 2.9097 | Concentrations in ng m-3 from CSIRO analysis
GENT44 | Mayfield | 2015-01-08 | MSA- | Methanosulfonate | 10.761 | 2.0152 | Concentrations in ng m-3 from CSIRO analysis
GENT44 | Mayfield | 2015-01-11 | MSA- | Methanosulfonate | 1.7492 | 2.9153 | Concentrations in ng m-3 from CSIRO analysis
GENT44 | Mayfield | 2015-01-14 | MSA- | Methanosulfonate | 1.7492 | 2.9153 | Concentrations in ng m-3 from CSIRO analysis
GENT44 | Mayfield | 2015-01-17 | MSA- | Methanosulfonate | 7.4365 | 1.8809 | Concentrations in ng m-3 from CSIRO analysis
GENT44 | Mayfield | 2015-01-20 | MSA- | Methanosulfonate | 12.2388 | 2.0869 | Concentrations in ng m-3 from CSIRO analysis
GENT44 | Mayfield | 2015-01-23 | MSA- | Methanosulfonate | 10.3379 | 1.996 | Concentrations in ng m-3 from CSIRO analysis
GENT44 | Mayfield | 2015-01-26 | MSA- | Methanosulfonate | 17.6388 | 2.398 | Concentrations in ng m-3 from CSIRO analysis
GENT44 | Mayfield | 2015-01-29 | MSA- | Methanosulfonate | 9.214 | 1.9478 | Concentrations in ng m-3 from CSIRO analysis
GENT44 | Mayfield | 2015-02-01 | MSA- | Methanosulfonate | 1.7492 | 2.9153 | Concentrations in ng m-3 from CSIRO analysis
GENT44 | Mayfield | 2015-02-04 | MSA- | Methanosulfonate | 13.8777 | 2.1738 | Concentrations in ng m-3 from CSIRO analysis
GENT44 | Mayfield | 2015-02-07 | MSA- | Methanosulfonate | 10.6208 | 2.0088 | Concentrations in ng m-3 from CSIRO analysis
GENT44 | Mayfield | 2015-02-10 | MSA- | Methanosulfonate | 9.2517 | 1.9493 | Concentrations in ng m-3 from CSIRO analysis
GENT44 | Mayfield | 2015-02-13 | MSA- | Methanosulfonate | 8.067 | 1.9033 | Concentrations in ng m-3 from CSIRO analysis
GENT44 | Mayfield | 2015-02-16 | MSA- | Methanosulfonate | 8.7408 | 1.9288 | Concentrations in ng m-3 from CSIRO analysis
GENT44 | Mayfield | 2015-02-19 | MSA- | Methanosulfonate | 10.1356 | 1.987 | Concentrations in ng m-3 from CSIRO analysis
GENT44 | Mayfield | 2015-02-22 | MSA- | Methanosulfonate | 7.188 | 1.8725 | Concentrations in ng m-3 from CSIRO analysis
GENT44 | Mayfield | 2015-02-25 | MSA- | Methanosulfonate | 12.0459 | 2.0771 | Concentrations in ng m-3 from CSIRO analysis
GENT44 | Mayfield | 2015-02-28 | MSA- | Methanosulfonate | 8.0207 | 1.9016 | Concentrations in ng m-3 from CSIRO analysis
GENT43 | Stockton | 2014-02-27 | Levoglucosan | Levoglucosan | 2.6087 | 4.3478 | Concentrations in ng m-3 from CSIRO analysis
GENT43 | Stockton | 2014-03-02 | Levoglucosan | Levoglucosan | 2.6087 | 4.3478 | Concentrations in ng m-3 from CSIRO analysis
GENT43 | Stockton | 2014-03-05 | Levoglucosan | Levoglucosan | 2.6087 | 4.3478 | Concentrations in ng m-3 from CSIRO analysis
GENT43 | Stockton | 2014-03-08 | Levoglucosan | Levoglucosan | 2.6087 | 4.3478 | Concentrations in ng m-3 from CSIRO analysis
GENT43 | Stockton | 2014-03-11 | Levoglucosan | Levoglucosan | 2.6087 | 4.3478 | Concentrations in ng m-3 from CSIRO analysis
GENT43 | Stockton | 2014-03-14 | Levoglucosan | Levoglucosan | 2.6087 | 4.3478 | Concentrations in ng m-3 from CSIRO analysis
GENT43 | Stockton | 2014-03-17 | Levoglucosan | Levoglucosan | 2.6087 | 4.3478 | Concentrations in ng m-3 from CSIRO analysis
GENT43 | Stockton | 2014-03-20 | Levoglucosan | Levoglucosan | 2.6087 | 4.3478 | Concentrations in ng m-3 from CSIRO analysis
GENT43 | Stockton | 2014-03-23 | Levoglucosan | Levoglucosan | 2.6087 | 4.3478 | Concentrations in ng m-3 from CSIRO analysis
GENT43 | Stockton | 2014-03-26 | Levoglucosan | Levoglucosan | 2.6087 | 4.3478 | Concentrations in ng m-3 from CSIRO analysis
GENT43 | Stockton | 2014-03-29 | Levoglucosan | Levoglucosan | 2.6087 | 4.3478 | Concentrations in ng m-3 from CSIRO analysis
GENT43 | Stockton | 2014-04-01 | Levoglucosan | Levoglucosan | 2.6087 | 4.3478 | Concentrations in ng m-3 from CSIRO analysis
GENT43 | Stockton | 2014-04-04 | Levoglucosan | Levoglucosan | 2.6087 | 4.3478 | Concentrations in ng m-3 from CSIRO analysis
GENT43 | Stockton | 2014-04-07 | Levoglucosan | Levoglucosan | 2.6087 | 4.3478 | Concentrations in ng m-3 from CSIRO analysis
GENT43 | Stockton | 2014-04-10 | Levoglucosan | Levoglucosan | 2.6087 | 4.3478 | Concentrations in ng m-3 from CSIRO analysis
GENT43 | Stockton | 2014-04-13 | Levoglucosan | Levoglucosan | 2.6087 | 4.3478 | Concentrations in ng m-3 from CSIRO analysis
GENT43 | Stockton | 2014-04-16 | Levoglucosan | Levoglucosan | 2.6087 | 4.3478 | Concentrations in ng m-3 from CSIRO analysis
GENT43 | Stockton | 2014-04-19 | Levoglucosan | Levoglucosan | 10.1288 | 2.7984 | Concentrations in ng m-3 from CSIRO analysis
GENT43 | Stockton | 2014-04-22 | Levoglucosan | Levoglucosan | 7.7056 | 2.7201 | Concentrations in ng m-3 from CSIRO analysis
GENT43 | Stockton | 2014-04-25 | Levoglucosan | Levoglucosan | 2.6087 | 4.3478 | Concentrations in ng m-3 from CSIRO analysis
GENT43 | Stockton | 2014-04-28 | Levoglucosan | Levoglucosan | 5.3043 | 2.6621 | Concentrations in ng m-3 from CSIRO analysis
GENT43 | Stockton | 2014-05-01 | Levoglucosan | Levoglucosan | 2.6087 | 4.3478 | Concentrations in ng m-3 from CSIRO analysis
GENT43 | Stockton | 2014-05-04 | Levoglucosan | Levoglucosan | 2.6087 | 4.3478 | Concentrations in ng m-3 from CSIRO analysis
GENT43 | Stockton | 2014-05-07 | Levoglucosan | Levoglucosan | 8.1545 | 2.7332 | Concentrations in ng m-3 from CSIRO analysis
GENT43 | Stockton | 2014-05-10 | Levoglucosan | Levoglucosan | 18.4279 | 3.1939 | Concentrations in ng m-3 from CSIRO analysis
GENT43 | Stockton | 2014-05-13 | Levoglucosan | Levoglucosan | 2.6087 | 4.3478 | Concentrations in ng m-3 from CSIRO analysis
GENT43 | Stockton | 2014-05-16 | Levoglucosan | Levoglucosan | 12.9565 | 2.9127 | Concentrations in ng m-3 from CSIRO analysis
GENT43 | Stockton | 2014-05-19 | Levoglucosan | Levoglucosan | 21.8421 | 3.4024 | Concentrations in ng m-3 from CSIRO analysis
GENT43 | Stockton | 2014-05-22 | Levoglucosan | Levoglucosan | 14.5778 | 2.9884 | Concentrations in ng m-3 from CSIRO analysis
GENT43 | Stockton | 2014-05-25 | Levoglucosan | Levoglucosan | 39.5475 | 4.7377 | Concentrations in ng m-3 from CSIRO analysis
GENT43 | Stockton | 2014-05-28 | Levoglucosan | Levoglucosan | 2.6087 | 4.3478 | Concentrations in ng m-3 from CSIRO analysis
GENT43 | Stockton | 2014-05-31 | Levoglucosan | Levoglucosan | 13.913 | 2.9565 | Concentrations in ng m-3 from CSIRO analysis
GENT43 | Stockton | 2014-06-03 | Levoglucosan | Levoglucosan | 2.6087 | 4.3478 | Concentrations in ng m-3 from CSIRO analysis
GENT43 | Stockton | 2014-06-06 | Levoglucosan | Levoglucosan | 2.6087 | 4.3478 | Concentrations in ng m-3 from CSIRO analysis
GENT43 | Stockton | 2014-06-09 | Levoglucosan | Levoglucosan | 2.6087 | 4.3478 | Concentrations in ng m-3 from CSIRO analysis
GENT43 | Stockton | 2014-06-12 | Levoglucosan | Levoglucosan | 10.431 | 2.8095 | Concentrations in ng m-3 from CSIRO analysis
GENT43 | Stockton | 2014-06-15 | Levoglucosan | Levoglucosan | 2.6087 | 4.3478 | Concentrations in ng m-3 from CSIRO analysis
GENT43 | Stockton | 2014-06-18 | Levoglucosan | Levoglucosan | 8.1897 | 2.7342 | Concentrations in ng m-3 from CSIRO analysis
GENT43 | Stockton | 2014-06-21 | Levoglucosan | Levoglucosan | 20.3556 | 3.3089 | Concentrations in ng m-3 from CSIRO analysis
GENT43 | Stockton | 2014-06-24 | Levoglucosan | Levoglucosan | 2.6087 | 4.3478 | Concentrations in ng m-3 from CSIRO analysis
GENT43 | Stockton | 2014-06-27 | Levoglucosan | Levoglucosan | 7.5109 | 2.7147 | Concentrations in ng m-3 from CSIRO analysis
GENT43 | Stockton | 2014-06-30 | Levoglucosan | Levoglucosan | 2.6087 | 4.3478 | Concentrations in ng m-3 from CSIRO analysis
GENT43 | Stockton | 2014-07-03 | Levoglucosan | Levoglucosan | 7.5109 | 2.7147 | Concentrations in ng m-3 from CSIRO analysis
GENT43 | Stockton | 2014-07-06 | Levoglucosan | Levoglucosan | 2.6087 | 4.3478 | Concentrations in ng m-3 from CSIRO analysis
GENT43 | Stockton | 2014-07-09 | Levoglucosan | Levoglucosan | 8.5463 | 2.7451 | Concentrations in ng m-3 from CSIRO analysis
GENT43 | Stockton | 2014-07-12 | Levoglucosan | Levoglucosan | 2.6087 | 4.3478 | Concentrations in ng m-3 from CSIRO analysis
GENT43 | Stockton | 2014-07-15 | Levoglucosan | Levoglucosan | 19.3966 | 3.2508 | Concentrations in ng m-3 from CSIRO analysis
GENT43 | Stockton | 2014-07-18 | Levoglucosan | Levoglucosan | 2.6087 | 4.3478 | Concentrations in ng m-3 from CSIRO analysis
GENT43 | Stockton | 2014-07-21 | Levoglucosan | Levoglucosan | 11.2931 | 2.8426 | Concentrations in ng m-3 from CSIRO analysis
GENT43 | Stockton | 2014-07-24 | Levoglucosan | Levoglucosan | 15.2586 | 3.0222 | Concentrations in ng m-3 from CSIRO analysis
GENT43 | Stockton | 2014-07-27 | Levoglucosan | Levoglucosan | 2.6087 | 4.3478 | Concentrations in ng m-3 from CSIRO analysis
GENT43 | Stockton | 2014-07-30 | Levoglucosan | Levoglucosan | 2.6087 | 4.3478 | Concentrations in ng m-3 from CSIRO analysis
GENT43 | Stockton | 2014-08-02 | Levoglucosan | Levoglucosan | 2.6087 | 4.3478 | Concentrations in ng m-3 from CSIRO analysis
GENT43 | Stockton | 2014-08-05 | Levoglucosan | Levoglucosan | 13.7662 | 2.9496 | Concentrations in ng m-3 from CSIRO analysis
GENT43 | Stockton | 2014-08-08 | Levoglucosan | Levoglucosan | 18.6842 | 3.2088 | Concentrations in ng m-3 from CSIRO analysis
GENT43 | Stockton | 2014-08-11 | Levoglucosan | Levoglucosan | 9.8276 | 2.7877 | Concentrations in ng m-3 from CSIRO analysis
GENT43 | Stockton | 2014-08-14 | Levoglucosan | Levoglucosan | 2.6087 | 4.3478 | Concentrations in ng m-3 from CSIRO analysis
GENT43 | Stockton | 2014-08-17 | Levoglucosan | Levoglucosan | 2.6087 | 4.3478 | Concentrations in ng m-3 from CSIRO analysis
GENT43 | Stockton | 2014-08-20 | Levoglucosan | Levoglucosan | 2.6087 | 4.3478 | Concentrations in ng m-3 from CSIRO analysis
GENT43 | Stockton | 2014-08-23 | Levoglucosan | Levoglucosan | 9.4421 | 2.7743 | Concentrations in ng m-3 from CSIRO analysis
GENT43 | Stockton | 2014-08-26 | Levoglucosan | Levoglucosan | 2.6087 | 4.3478 | Concentrations in ng m-3 from CSIRO analysis
GENT43 | Stockton | 2014-08-29 | Levoglucosan | Levoglucosan | 2.6087 | 4.3478 | Concentrations in ng m-3 from CSIRO analysis
GENT43 | Stockton | 2014-09-01 | Levoglucosan | Levoglucosan | 7.7533 | 2.7215 | Concentrations in ng m-3 from CSIRO analysis
GENT43 | Stockton | 2014-09-04 | Levoglucosan | Levoglucosan | 2.6087 | 4.3478 | Concentrations in ng m-3 from CSIRO analysis
GENT43 | Stockton | 2014-09-07 | Levoglucosan | Levoglucosan | 2.6087 | 4.3478 | Concentrations in ng m-3 from CSIRO analysis
GENT43 | Stockton | 2014-09-10 | Levoglucosan | Levoglucosan | 2.6087 | 4.3478 | Concentrations in ng m-3 from CSIRO analysis
GENT43 | Stockton | 2014-09-13 | Levoglucosan | Levoglucosan | 6.1472 | 2.6801 | Concentrations in ng m-3 from CSIRO analysis
GENT43 | Stockton | 2014-09-16 | Levoglucosan | Levoglucosan | 2.6087 | 4.3478 | Concentrations in ng m-3 from CSIRO analysis
GENT43 | Stockton | 2014-09-19 | Levoglucosan | Levoglucosan | 11.5652 | 2.8536 | Concentrations in ng m-3 from CSIRO analysis
GENT43 | Stockton | 2014-09-22 | Levoglucosan | Levoglucosan | 8.087 | 2.7312 | Concentrations in ng m-3 from CSIRO analysis
GENT43 | Stockton | 2014-09-25 | Levoglucosan | Levoglucosan | 12.8889 | 2.9097 | Concentrations in ng m-3 from CSIRO analysis
GENT43 | Stockton | 2014-09-28 | Levoglucosan | Levoglucosan | 11.8455 | 2.865 | Concentrations in ng m-3 from CSIRO analysis
GENT43 | Stockton | 2014-10-01 | Levoglucosan | Levoglucosan | 2.6087 | 4.3478 | Concentrations in ng m-3 from CSIRO analysis
GENT43 | Stockton | 2014-10-04 | Levoglucosan | Levoglucosan | 13.7273 | 2.9478 | Concentrations in ng m-3 from CSIRO analysis
GENT43 | Stockton | 2014-10-07 | Levoglucosan | Levoglucosan | 32.6126 | 4.1763 | Concentrations in ng m-3 from CSIRO analysis
GENT43 | Stockton | 2014-10-10 | Levoglucosan | Levoglucosan | 2.6087 | 4.3478 | Concentrations in ng m-3 from CSIRO analysis
GENT43 | Stockton | 2014-10-13 | Levoglucosan | Levoglucosan | 10.7623 | 2.822 | Concentrations in ng m-3 from CSIRO analysis
GENT43 | Stockton | 2014-10-16 | Levoglucosan | Levoglucosan | 2.6087 | 4.3478 | Concentrations in ng m-3 from CSIRO analysis
GENT43 | Stockton | 2014-10-19 | Levoglucosan | Levoglucosan | 7.5113 | 2.7147 | Concentrations in ng m-3 from CSIRO analysis
GENT43 | Stockton | 2014-10-22 | Levoglucosan | Levoglucosan | 2.6087 | 4.3478 | Concentrations in ng m-3 from CSIRO analysis
GENT43 | Stockton | 2014-10-25 | Levoglucosan | Levoglucosan | 2.6087 | 4.3478 | Concentrations in ng m-3 from CSIRO analysis
GENT43 | Stockton | 2014-10-28 | Levoglucosan | Levoglucosan | 2.6087 | 4.3478 | Concentrations in ng m-3 from CSIRO analysis
GENT43 | Stockton | 2014-10-31 | Levoglucosan | Levoglucosan | 64.5455 | 6.9618 | Concentrations in ng m-3 from CSIRO analysis
GENT43 | Stockton | 2014-11-03 | Levoglucosan | Levoglucosan | 24.8305 | 3.6015 | Concentrations in ng m-3 from CSIRO analysis
GENT43 | Stockton | 2014-11-06 | Levoglucosan | Levoglucosan | 2.6087 | 4.3478 | Concentrations in ng m-3 from CSIRO analysis
GENT43 | Stockton | 2014-11-09 | Levoglucosan | Levoglucosan | 36.1207 | 4.4556 | Concentrations in ng m-3 from CSIRO analysis
GENT43 | Stockton | 2014-11-12 | Levoglucosan | Levoglucosan | 2.6087 | 4.3478 | Concentrations in ng m-3 from CSIRO analysis
GENT43 | Stockton | 2014-11-15 | Levoglucosan | Levoglucosan | 2.6087 | 4.3478 | Concentrations in ng m-3 from CSIRO analysis
GENT43 | Stockton | 2014-11-18 | Levoglucosan | Levoglucosan | 2.6087 | 4.3478 | Concentrations in ng m-3 from CSIRO analysis
GENT43 | Stockton | 2014-11-21 | Levoglucosan | Levoglucosan | 2.6087 | 4.3478 | Concentrations in ng m-3 from CSIRO analysis
GENT43 | Stockton | 2014-11-24 | Levoglucosan | Levoglucosan | 2.6087 | 4.3478 | Concentrations in ng m-3 from CSIRO analysis
GENT43 | Stockton | 2014-11-27 | Levoglucosan | Levoglucosan | 2.6087 | 4.3478 | Concentrations in ng m-3 from CSIRO analysis
GENT43 | Stockton | 2014-11-30 | Levoglucosan | Levoglucosan | 2.6087 | 4.3478 | Concentrations in ng m-3 from CSIRO analysis
GENT43 | Stockton | 2014-12-03 | Levoglucosan | Levoglucosan | 2.6087 | 4.3478 | Concentrations in ng m-3 from CSIRO analysis
GENT43 | Stockton | 2014-12-06 | Levoglucosan | Levoglucosan | 2.6087 | 4.3478 | Concentrations in ng m-3 from CSIRO analysis
GENT43 | Stockton | 2014-12-09 | Levoglucosan | Levoglucosan | 2.6087 | 4.3478 | Concentrations in ng m-3 from CSIRO analysis
GENT43 | Stockton | 2014-12-12 | Levoglucosan | Levoglucosan | 2.6087 | 4.3478 | Concentrations in ng m-3 from CSIRO analysis
GENT43 | Stockton | 2014-12-15 | Levoglucosan | Levoglucosan | 2.6087 | 4.3478 | Concentrations in ng m-3 from CSIRO analysis
GENT43 | Stockton | 2014-12-18 | Levoglucosan | Levoglucosan | 2.6087 | 4.3478 | Concentrations in ng m-3 from CSIRO analysis
GENT43 | Stockton | 2014-12-21 | Levoglucosan | Levoglucosan | 2.6087 | 4.3478 | Concentrations in ng m-3 from CSIRO analysis
GENT43 | Stockton | 2014-12-24 | Levoglucosan | Levoglucosan | 2.6087 | 4.3478 | Concentrations in ng m-3 from CSIRO analysis
GENT43 | Stockton | 2014-12-27 | Levoglucosan | Levoglucosan | 2.6087 | 4.3478 | Concentrations in ng m-3 from CSIRO analysis
GENT43 | Stockton | 2014-12-30 | Levoglucosan | Levoglucosan | 2.6087 | 4.3478 | Concentrations in ng m-3 from CSIRO analysis
GENT43 | Stockton | 2015-01-02 | Levoglucosan | Levoglucosan | 2.6087 | 4.3478 | Concentrations in ng m-3 from CSIRO analysis
GENT43 | Stockton | 2015-01-05 | Levoglucosan | Levoglucosan | 2.6087 | 4.3478 | Concentrations in ng m-3 from CSIRO analysis
GENT43 | Stockton | 2015-01-08 | Levoglucosan | Levoglucosan | 2.6087 | 4.3478 | Concentrations in ng m-3 from CSIRO analysis
GENT43 | Stockton | 2015-01-11 | Levoglucosan | Levoglucosan | 2.6087 | 4.3478 | Concentrations in ng m-3 from CSIRO analysis
GENT43 | Stockton | 2015-01-14 | Levoglucosan | Levoglucosan | 2.6087 | 4.3478 | Concentrations in ng m-3 from CSIRO analysis
GENT43 | Stockton | 2015-01-17 | Levoglucosan | Levoglucosan | 7.8571 | 2.7245 | Concentrations in ng m-3 from CSIRO analysis
GENT43 | Stockton | 2015-01-20 | Levoglucosan | Levoglucosan | 2.6087 | 4.3478 | Concentrations in ng m-3 from CSIRO analysis
GENT43 | Stockton | 2015-01-23 | Levoglucosan | Levoglucosan | 2.6087 | 4.3478 | Concentrations in ng m-3 from CSIRO analysis
GENT43 | Stockton | 2015-01-26 | Levoglucosan | Levoglucosan | 2.6087 | 4.3478 | Concentrations in ng m-3 from CSIRO analysis
GENT43 | Stockton | 2015-01-29 | Levoglucosan | Levoglucosan | 2.6087 | 4.3478 | Concentrations in ng m-3 from CSIRO analysis
GENT43 | Stockton | 2015-02-01 | Levoglucosan | Levoglucosan | 2.6087 | 4.3478 | Concentrations in ng m-3 from CSIRO analysis
GENT43 | Stockton | 2015-02-04 | Levoglucosan | Levoglucosan | 2.6087 | 4.3478 | Concentrations in ng m-3 from CSIRO analysis
GENT43 | Stockton | 2015-02-07 | Levoglucosan | Levoglucosan | 2.6087 | 4.3478 | Concentrations in ng m-3 from CSIRO analysis
GENT43 | Stockton | 2015-02-10 | Levoglucosan | Levoglucosan | 2.6087 | 4.3478 | Concentrations in ng m-3 from CSIRO analysis
GENT43 | Stockton | 2015-02-13 | Levoglucosan | Levoglucosan | 2.6087 | 4.3478 | Concentrations in ng m-3 from CSIRO analysis
GENT43 | Stockton | 2015-02-16 | Levoglucosan | Levoglucosan | 2.6087 | 4.3478 | Concentrations in ng m-3 from CSIRO analysis
GENT43 | Stockton | 2015-02-19 | Levoglucosan | Levoglucosan | 2.6087 | 4.3478 | Concentrations in ng m-3 from CSIRO analysis
GENT43 | Stockton | 2015-02-22 | Levoglucosan | Levoglucosan | 2.6087 | 4.3478 | Concentrations in ng m-3 from CSIRO analysis
GENT43 | Stockton | 2015-02-25 | Levoglucosan | Levoglucosan | 2.6087 | 4.3478 | Concentrations in ng m-3 from CSIRO analysis
GENT43 | Stockton | 2015-02-28 | Levoglucosan | Levoglucosan | 2.6087 | 4.3478 | Concentrations in ng m-3 from CSIRO analysis
GENT44 | Mayfield | 2014-02-27 | Levoglucosan | Levoglucosan | 2.6087 | 4.3478 | Concentrations in ng m-3 from CSIRO analysis
GENT44 | Mayfield | 2014-03-02 | Levoglucosan | Levoglucosan | 2.6087 | 4.3478 | Concentrations in ng m-3 from CSIRO analysis
GENT44 | Mayfield | 2014-03-05 | Levoglucosan | Levoglucosan | 2.6087 | 4.3478 | Concentrations in ng m-3 from CSIRO analysis
GENT44 | Mayfield | 2014-03-08 | Levoglucosan | Levoglucosan | 2.6087 | 4.3478 | Concentrations in ng m-3 from CSIRO analysis
GENT44 | Mayfield | 2014-03-11 | Levoglucosan | Levoglucosan | 2.6087 | 4.3478 | Concentrations in ng m-3 from CSIRO analysis
GENT44 | Mayfield | 2014-03-14 | Levoglucosan | Levoglucosan | 2.6087 | 4.3478 | Concentrations in ng m-3 from CSIRO analysis
GENT44 | Mayfield | 2014-03-20 | Levoglucosan | Levoglucosan | 2.6087 | 4.3478 | Concentrations in ng m-3 from CSIRO analysis
GENT44 | Mayfield | 2014-03-23 | Levoglucosan | Levoglucosan | 2.6087 | 4.3478 | Concentrations in ng m-3 from CSIRO analysis
GENT44 | Mayfield | 2014-03-26 | Levoglucosan | Levoglucosan | 2.6087 | 4.3478 | Concentrations in ng m-3 from CSIRO analysis
GENT44 | Mayfield | 2014-03-29 | Levoglucosan | Levoglucosan | 2.6087 | 4.3478 | Concentrations in ng m-3 from CSIRO analysis
GENT44 | Mayfield | 2014-04-01 | Levoglucosan | Levoglucosan | 2.6087 | 4.3478 | Concentrations in ng m-3 from CSIRO analysis
GENT44 | Mayfield | 2014-04-04 | Levoglucosan | Levoglucosan | 2.6087 | 4.3478 | Concentrations in ng m-3 from CSIRO analysis
GENT44 | Mayfield | 2014-04-07 | Levoglucosan | Levoglucosan | 2.6087 | 4.3478 | Concentrations in ng m-3 from CSIRO analysis
GENT44 | Mayfield | 2014-04-10 | Levoglucosan | Levoglucosan | 8.6695 | 2.749 | Concentrations in ng m-3 from CSIRO analysis
GENT44 | Mayfield | 2014-04-13 | Levoglucosan | Levoglucosan | 2.6087 | 4.3478 | Concentrations in ng m-3 from CSIRO analysis
GENT44 | Mayfield | 2014-04-16 | Levoglucosan | Levoglucosan | 2.6087 | 4.3478 | Concentrations in ng m-3 from CSIRO analysis
GENT44 | Mayfield | 2014-04-19 | Levoglucosan | Levoglucosan | 12.193 | 2.8796 | Concentrations in ng m-3 from CSIRO analysis
GENT44 | Mayfield | 2014-04-22 | Levoglucosan | Levoglucosan | 2.6087 | 4.3478 | Concentrations in ng m-3 from CSIRO analysis
GENT44 | Mayfield | 2014-04-25 | Levoglucosan | Levoglucosan | 2.6087 | 4.3478 | Concentrations in ng m-3 from CSIRO analysis
GENT44 | Mayfield | 2014-04-28 | Levoglucosan | Levoglucosan | 2.6087 | 4.3478 | Concentrations in ng m-3 from CSIRO analysis
GENT44 | Mayfield | 2014-05-01 | Levoglucosan | Levoglucosan | 7.6279 | 2.7179 | Concentrations in ng m-3 from CSIRO analysis
GENT44 | Mayfield | 2014-05-04 | Levoglucosan | Levoglucosan | 2.6087 | 4.3478 | Concentrations in ng m-3 from CSIRO analysis
GENT44 | Mayfield | 2014-05-07 | Levoglucosan | Levoglucosan | 14.4395 | 2.9817 | Concentrations in ng m-3 from CSIRO analysis
GENT44 | Mayfield | 2014-05-10 | Levoglucosan | Levoglucosan | 16.7965 | 3.1027 | Concentrations in ng m-3 from CSIRO analysis
GENT44 | Mayfield | 2014-05-13 | Levoglucosan | Levoglucosan | 8.6344 | 2.7479 | Concentrations in ng m-3 from CSIRO analysis
GENT44 | Mayfield | 2014-05-16 | Levoglucosan | Levoglucosan | 15.7547 | 3.0475 | Concentrations in ng m-3 from CSIRO analysis
GENT44 | Mayfield | 2014-05-19 | Levoglucosan | Levoglucosan | 25.6502 | 3.6585 | Concentrations in ng m-3 from CSIRO analysis
GENT44 | Mayfield | 2014-05-22 | Levoglucosan | Levoglucosan | 6.6379 | 2.6918 | Concentrations in ng m-3 from CSIRO analysis
GENT44 | Mayfield | 2014-05-25 | Levoglucosan | Levoglucosan | 6.4186 | 2.6865 | Concentrations in ng m-3 from CSIRO analysis
GENT44 | Mayfield | 2014-05-28 | Levoglucosan | Levoglucosan | 2.6087 | 4.3478 | Concentrations in ng m-3 from CSIRO analysis
GENT44 | Mayfield | 2014-05-31 | Levoglucosan | Levoglucosan | 2.6087 | 4.3478 | Concentrations in ng m-3 from CSIRO analysis
GENT44 | Mayfield | 2014-06-03 | Levoglucosan | Levoglucosan | 2.6087 | 4.3478 | Concentrations in ng m-3 from CSIRO analysis
GENT44 | Mayfield | 2014-06-06 | Levoglucosan | Levoglucosan | 2.6087 | 4.3478 | Concentrations in ng m-3 from CSIRO analysis
GENT44 | Mayfield | 2014-06-09 | Levoglucosan | Levoglucosan | 2.6087 | 4.3478 | Concentrations in ng m-3 from CSIRO analysis
GENT44 | Mayfield | 2014-06-12 | Levoglucosan | Levoglucosan | 2.6087 | 4.3478 | Concentrations in ng m-3 from CSIRO analysis
GENT44 | Mayfield | 2014-06-15 | Levoglucosan | Levoglucosan | 2.6087 | 4.3478 | Concentrations in ng m-3 from CSIRO analysis
GENT44 | Mayfield | 2014-06-18 | Levoglucosan | Levoglucosan | 13.5426 | 2.9393 | Concentrations in ng m-3 from CSIRO analysis
GENT44 | Mayfield | 2014-06-21 | Levoglucosan | Levoglucosan | 12.9091 | 2.9106 | Concentrations in ng m-3 from CSIRO analysis
GENT44 | Mayfield | 2014-06-24 | Levoglucosan | Levoglucosan | 2.6087 | 4.3478 | Concentrations in ng m-3 from CSIRO analysis
GENT44 | Mayfield | 2014-06-27 | Levoglucosan | Levoglucosan | 6.4069 | 2.6862 | Concentrations in ng m-3 from CSIRO analysis
GENT44 | Mayfield | 2014-06-30 | Levoglucosan | Levoglucosan | 2.6087 | 4.3478 | Concentrations in ng m-3 from CSIRO analysis
GENT44 | Mayfield | 2014-07-03 | Levoglucosan | Levoglucosan | 8.9381 | 2.7576 | Concentrations in ng m-3 from CSIRO analysis
GENT44 | Mayfield | 2014-07-06 | Levoglucosan | Levoglucosan | 2.6087 | 4.3478 | Concentrations in ng m-3 from CSIRO analysis
GENT44 | Mayfield | 2014-07-09 | Levoglucosan | Levoglucosan | 2.6087 | 4.3478 | Concentrations in ng m-3 from CSIRO analysis
GENT44 | Mayfield | 2014-07-12 | Levoglucosan | Levoglucosan | 2.6087 | 4.3478 | Concentrations in ng m-3 from CSIRO analysis
GENT44 | Mayfield | 2014-07-15 | Levoglucosan | Levoglucosan | 6.9264 | 2.6991 | Concentrations in ng m-3 from CSIRO analysis
GENT44 | Mayfield | 2014-07-18 | Levoglucosan | Levoglucosan | 2.6087 | 4.3478 | Concentrations in ng m-3 from CSIRO analysis
GENT44 | Mayfield | 2014-07-21 | Levoglucosan | Levoglucosan | 2.6087 | 4.3478 | Concentrations in ng m-3 from CSIRO analysis
GENT44 | Mayfield | 2014-07-24 | Levoglucosan | Levoglucosan | 13.2432 | 2.9256 | Concentrations in ng m-3 from CSIRO analysis
GENT44 | Mayfield | 2014-07-27 | Levoglucosan | Levoglucosan | 2.6087 | 4.3478 | Concentrations in ng m-3 from CSIRO analysis
GENT44 | Mayfield | 2014-07-30 | Levoglucosan | Levoglucosan | 2.6087 | 4.3478 | Concentrations in ng m-3 from CSIRO analysis
GENT44 | Mayfield | 2014-08-02 | Levoglucosan | Levoglucosan | 2.6087 | 4.3478 | Concentrations in ng m-3 from CSIRO analysis
GENT44 | Mayfield | 2014-08-05 | Levoglucosan | Levoglucosan | 12 | 2.8715 | Concentrations in ng m-3 from CSIRO analysis
GENT44 | Mayfield | 2014-08-08 | Levoglucosan | Levoglucosan | 9.1775 | 2.7654 | Concentrations in ng m-3 from CSIRO analysis
GENT44 | Mayfield | 2014-08-11 | Levoglucosan | Levoglucosan | 8.9565 | 2.7582 | Concentrations in ng m-3 from CSIRO analysis
GENT44 | Mayfield | 2014-08-14 | Levoglucosan | Levoglucosan | 2.6087 | 4.3478 | Concentrations in ng m-3 from CSIRO analysis
GENT44 | Mayfield | 2014-08-17 | Levoglucosan | Levoglucosan | 2.6087 | 4.3478 | Concentrations in ng m-3 from CSIRO analysis
GENT44 | Mayfield | 2014-08-20 | Levoglucosan | Levoglucosan | 2.6087 | 4.3478 | Concentrations in ng m-3 from CSIRO analysis
GENT44 | Mayfield | 2014-08-23 | Levoglucosan | Levoglucosan | 13.3047 | 2.9284 | Concentrations in ng m-3 from CSIRO analysis
GENT44 | Mayfield | 2014-08-26 | Levoglucosan | Levoglucosan | 2.6087 | 4.3478 | Concentrations in ng m-3 from CSIRO analysis
GENT44 | Mayfield | 2014-08-29 | Levoglucosan | Levoglucosan | 5.7143 | 2.6705 | Concentrations in ng m-3 from CSIRO analysis
GENT44 | Mayfield | 2014-09-01 | Levoglucosan | Levoglucosan | 2.6087 | 4.3478 | Concentrations in ng m-3 from CSIRO analysis
GENT44 | Mayfield | 2014-09-04 | Levoglucosan | Levoglucosan | 2.6087 | 4.3478 | Concentrations in ng m-3 from CSIRO analysis
GENT44 | Mayfield | 2014-09-07 | Levoglucosan | Levoglucosan | 2.6087 | 4.3478 | Concentrations in ng m-3 from CSIRO analysis
GENT44 | Mayfield | 2014-09-10 | Levoglucosan | Levoglucosan | 2.6087 | 4.3478 | Concentrations in ng m-3 from CSIRO analysis
GENT44 | Mayfield | 2014-09-13 | Levoglucosan | Levoglucosan | 2.6087 | 4.3478 | Concentrations in ng m-3 from CSIRO analysis
GENT44 | Mayfield | 2014-09-16 | Levoglucosan | Levoglucosan | 2.6087 | 4.3478 | Concentrations in ng m-3 from CSIRO analysis
GENT44 | Mayfield | 2014-09-19 | Levoglucosan | Levoglucosan | 2.6087 | 4.3478 | Concentrations in ng m-3 from CSIRO analysis
GENT44 | Mayfield | 2014-09-22 | Levoglucosan | Levoglucosan | 6.9959 | 2.7009 | Concentrations in ng m-3 from CSIRO analysis
GENT44 | Mayfield | 2014-09-25 | Levoglucosan | Levoglucosan | 5.3077 | 2.6621 | Concentrations in ng m-3 from CSIRO analysis
GENT44 | Mayfield | 2014-09-28 | Levoglucosan | Levoglucosan | 2.6087 | 4.3478 | Concentrations in ng m-3 from CSIRO analysis
GENT44 | Mayfield | 2014-10-01 | Levoglucosan | Levoglucosan | 2.6087 | 4.3478 | Concentrations in ng m-3 from CSIRO analysis
GENT44 | Mayfield | 2014-10-04 | Levoglucosan | Levoglucosan | 8.0717 | 2.7307 | Concentrations in ng m-3 from CSIRO analysis
GENT44 | Mayfield | 2014-10-07 | Levoglucosan | Levoglucosan | 10.1288 | 2.7984 | Concentrations in ng m-3 from CSIRO analysis
GENT44 | Mayfield | 2014-10-10 | Levoglucosan | Levoglucosan | 2.6087 | 4.3478 | Concentrations in ng m-3 from CSIRO analysis
GENT44 | Mayfield | 2014-10-13 | Levoglucosan | Levoglucosan | 2.6087 | 4.3478 | Concentrations in ng m-3 from CSIRO analysis
GENT44 | Mayfield | 2014-10-16 | Levoglucosan | Levoglucosan | 2.6087 | 4.3478 | Concentrations in ng m-3 from CSIRO analysis
GENT44 | Mayfield | 2014-10-19 | Levoglucosan | Levoglucosan | 2.6087 | 4.3478 | Concentrations in ng m-3 from CSIRO analysis
GENT44 | Mayfield | 2014-10-22 | Levoglucosan | Levoglucosan | 2.6087 | 4.3478 | Concentrations in ng m-3 from CSIRO analysis
GENT44 | Mayfield | 2014-10-25 | Levoglucosan | Levoglucosan | 2.6087 | 4.3478 | Concentrations in ng m-3 from CSIRO analysis
GENT44 | Mayfield | 2014-10-28 | Levoglucosan | Levoglucosan | 2.6087 | 4.3478 | Concentrations in ng m-3 from CSIRO analysis
GENT44 | Mayfield | 2014-10-31 | Levoglucosan | Levoglucosan | 21.2766 | 3.3663 | Concentrations in ng m-3 from CSIRO analysis
GENT44 | Mayfield | 2014-11-03 | Levoglucosan | Levoglucosan | 9.115 | 2.7634 | Concentrations in ng m-3 from CSIRO analysis
GENT44 | Mayfield | 2014-11-06 | Levoglucosan | Levoglucosan | 2.6087 | 4.3478 | Concentrations in ng m-3 from CSIRO analysis
GENT44 | Mayfield | 2014-11-09 | Levoglucosan | Levoglucosan | 29.292 | 3.9224 | Concentrations in ng m-3 from CSIRO analysis
GENT44 | Mayfield | 2014-11-12 | Levoglucosan | Levoglucosan | 2.6087 | 4.3478 | Concentrations in ng m-3 from CSIRO analysis
GENT44 | Mayfield | 2014-11-15 | Levoglucosan | Levoglucosan | 2.6087 | 4.3478 | Concentrations in ng m-3 from CSIRO analysis
GENT44 | Mayfield | 2014-11-18 | Levoglucosan | Levoglucosan | 2.6087 | 4.3478 | Concentrations in ng m-3 from CSIRO analysis
GENT44 | Mayfield | 2014-11-21 | Levoglucosan | Levoglucosan | 2.6087 | 4.3478 | Concentrations in ng m-3 from CSIRO analysis
GENT44 | Mayfield | 2014-11-24 | Levoglucosan | Levoglucosan | 2.6087 | 4.3478 | Concentrations in ng m-3 from CSIRO analysis
GENT44 | Mayfield | 2014-11-27 | Levoglucosan | Levoglucosan | 2.6087 | 4.3478 | Concentrations in ng m-3 from CSIRO analysis
GENT44 | Mayfield | 2014-11-30 | Levoglucosan | Levoglucosan | 2.6087 | 4.3478 | Concentrations in ng m-3 from CSIRO analysis
GENT44 | Mayfield | 2014-12-03 | Levoglucosan | Levoglucosan | 2.6087 | 4.3478 | Concentrations in ng m-3 from CSIRO analysis
GENT44 | Mayfield | 2014-12-06 | Levoglucosan | Levoglucosan | 2.6087 | 4.3478 | Concentrations in ng m-3 from CSIRO analysis
GENT44 | Mayfield | 2014-12-09 | Levoglucosan | Levoglucosan | 2.6087 | 4.3478 | Concentrations in ng m-3 from CSIRO analysis
GENT44 | Mayfield | 2014-12-12 | Levoglucosan | Levoglucosan | 2.6087 | 4.3478 | Concentrations in ng m-3 from CSIRO analysis
GENT44 | Mayfield | 2014-12-15 | Levoglucosan | Levoglucosan | 2.6087 | 4.3478 | Concentrations in ng m-3 from CSIRO analysis
GENT44 | Mayfield | 2014-12-18 | Levoglucosan | Levoglucosan | 2.6087 | 4.3478 | Concentrations in ng m-3 from CSIRO analysis
GENT44 | Mayfield | 2014-12-21 | Levoglucosan | Levoglucosan | 2.6087 | 4.3478 | Concentrations in ng m-3 from CSIRO analysis
GENT44 | Mayfield | 2014-12-24 | Levoglucosan | Levoglucosan | 2.6087 | 4.3478 | Concentrations in ng m-3 from CSIRO analysis
GENT44 | Mayfield | 2014-12-27 | Levoglucosan | Levoglucosan | 2.6087 | 4.3478 | Concentrations in ng m-3 from CSIRO analysis
GENT44 | Mayfield | 2014-12-30 | Levoglucosan | Levoglucosan | 2.6087 | 4.3478 | Concentrations in ng m-3 from CSIRO analysis
GENT44 | Mayfield | 2015-01-02 | Levoglucosan | Levoglucosan | 2.6087 | 4.3478 | Concentrations in ng m-3 from CSIRO analysis
GENT44 | Mayfield | 2015-01-05 | Levoglucosan | Levoglucosan | 2.6087 | 4.3478 | Concentrations in ng m-3 from CSIRO analysis
GENT44 | Mayfield | 2015-01-08 | Levoglucosan | Levoglucosan | 2.6087 | 4.3478 | Concentrations in ng m-3 from CSIRO analysis
GENT44 | Mayfield | 2015-01-11 | Levoglucosan | Levoglucosan | 2.6087 | 4.3478 | Concentrations in ng m-3 from CSIRO analysis
GENT44 | Mayfield | 2015-01-14 | Levoglucosan | Levoglucosan | 2.6087 | 4.3478 | Concentrations in ng m-3 from CSIRO analysis
GENT44 | Mayfield | 2015-01-17 | Levoglucosan | Levoglucosan | 2.6087 | 4.3478 | Concentrations in ng m-3 from CSIRO analysis
GENT44 | Mayfield | 2015-01-20 | Levoglucosan | Levoglucosan | 2.6087 | 4.3478 | Concentrations in ng m-3 from CSIRO analysis
GENT44 | Mayfield | 2015-01-23 | Levoglucosan | Levoglucosan | 2.6087 | 4.3478 | Concentrations in ng m-3 from CSIRO analysis
GENT44 | Mayfield | 2015-01-26 | Levoglucosan | Levoglucosan | 2.6087 | 4.3478 | Concentrations in ng m-3 from CSIRO analysis
GENT44 | Mayfield | 2015-01-29 | Levoglucosan | Levoglucosan | 2.6087 | 4.3478 | Concentrations in ng m-3 from CSIRO analysis
GENT44 | Mayfield | 2015-02-01 | Levoglucosan | Levoglucosan | 2.6087 | 4.3478 | Concentrations in ng m-3 from CSIRO analysis
GENT44 | Mayfield | 2015-02-04 | Levoglucosan | Levoglucosan | 2.6087 | 4.3478 | Concentrations in ng m-3 from CSIRO analysis
GENT44 | Mayfield | 2015-02-07 | Levoglucosan | Levoglucosan | 2.6087 | 4.3478 | Concentrations in ng m-3 from CSIRO analysis
GENT44 | Mayfield | 2015-02-10 | Levoglucosan | Levoglucosan | 2.6087 | 4.3478 | Concentrations in ng m-3 from CSIRO analysis
GENT44 | Mayfield | 2015-02-13 | Levoglucosan | Levoglucosan | 2.6087 | 4.3478 | Concentrations in ng m-3 from CSIRO analysis
GENT44 | Mayfield | 2015-02-16 | Levoglucosan | Levoglucosan | 2.6087 | 4.3478 | Concentrations in ng m-3 from CSIRO analysis
GENT44 | Mayfield | 2015-02-19 | Levoglucosan | Levoglucosan | 2.6087 | 4.3478 | Concentrations in ng m-3 from CSIRO analysis
GENT44 | Mayfield | 2015-02-22 | Levoglucosan | Levoglucosan | 2.6087 | 4.3478 | Concentrations in ng m-3 from CSIRO analysis
GENT44 | Mayfield | 2015-02-25 | Levoglucosan | Levoglucosan | 2.6087 | 4.3478 | Concentrations in ng m-3 from CSIRO analysis
GENT44 | Mayfield | 2015-02-28 | Levoglucosan | Levoglucosan | 2.6087 | 4.3478 | Concentrations in ng m-3 from CSIRO analysis
GENT43 | Stockton | 2014-02-27 | Aribatol | Aribatol | 3.8261 | 0.95002 | Concentrations in ng m-3 from CSIRO analysis
GENT43 | Stockton | 2014-03-02 | Aribatol | Aribatol | 14 | 1.6481 | Concentrations in ng m-3 from CSIRO analysis
GENT43 | Stockton | 2014-03-05 | Aribatol | Aribatol | 35 | 3.6064 | Concentrations in ng m-3 from CSIRO analysis
GENT43 | Stockton | 2014-03-08 | Aribatol | Aribatol | 6.1472 | 1.0649 | Concentrations in ng m-3 from CSIRO analysis
GENT43 | Stockton | 2014-03-11 | Aribatol | Aribatol | 2.9204 | 0.91729 | Concentrations in ng m-3 from CSIRO analysis
GENT43 | Stockton | 2014-03-14 | Aribatol | Aribatol | 5.1101 | 1.0086 | Concentrations in ng m-3 from CSIRO analysis
GENT43 | Stockton | 2014-03-17 | Aribatol | Aribatol | 4.0693 | 0.96007 | Concentrations in ng m-3 from CSIRO analysis
GENT43 | Stockton | 2014-03-20 | Aribatol | Aribatol | 2.2128 | 0.89728 | Concentrations in ng m-3 from CSIRO analysis
GENT43 | Stockton | 2014-03-23 | Aribatol | Aribatol | 16.3319 | 1.8503 | Concentrations in ng m-3 from CSIRO analysis
GENT43 | Stockton | 2014-03-26 | Aribatol | Aribatol | 10.2242 | 1.3422 | Concentrations in ng m-3 from CSIRO analysis
GENT43 | Stockton | 2014-03-29 | Aribatol | Aribatol | 36.6667 | 3.7684 | Concentrations in ng m-3 from CSIRO analysis
GENT43 | Stockton | 2014-04-01 | Aribatol | Aribatol | 23.9655 | 2.5494 | Concentrations in ng m-3 from CSIRO analysis
GENT43 | Stockton | 2014-04-04 | Aribatol | Aribatol | 14.2857 | 1.6724 | Concentrations in ng m-3 from CSIRO analysis
GENT43 | Stockton | 2014-04-07 | Aribatol | Aribatol | 4.4828 | 0.97831 | Concentrations in ng m-3 from CSIRO analysis
GENT43 | Stockton | 2014-04-10 | Aribatol | Aribatol | 13.8117 | 1.6321 | Concentrations in ng m-3 from CSIRO analysis
GENT43 | Stockton | 2014-04-13 | Aribatol | Aribatol | 4.2735 | 0.9689 | Concentrations in ng m-3 from CSIRO analysis
GENT43 | Stockton | 2014-04-16 | Aribatol | Aribatol | 7.4459 | 1.1448 | Concentrations in ng m-3 from CSIRO analysis
GENT43 | Stockton | 2014-04-19 | Aribatol | Aribatol | 5.5794 | 1.0332 | Concentrations in ng m-3 from CSIRO analysis
GENT43 | Stockton | 2014-04-22 | Aribatol | Aribatol | 3.1169 | 0.92374 | Concentrations in ng m-3 from CSIRO analysis
GENT43 | Stockton | 2014-04-25 | Aribatol | Aribatol | 8.2969 | 1.2019 | Concentrations in ng m-3 from CSIRO analysis
GENT43 | Stockton | 2014-04-28 | Aribatol | Aribatol | 15.1304 | 1.7451 | Concentrations in ng m-3 from CSIRO analysis
GENT43 | Stockton | 2014-05-01 | Aribatol | Aribatol | 10.8936 | 1.3939 | Concentrations in ng m-3 from CSIRO analysis
GENT43 | Stockton | 2014-05-04 | Aribatol | Aribatol | 3.0172 | 0.92042 | Concentrations in ng m-3 from CSIRO analysis
GENT43 | Stockton | 2014-05-07 | Aribatol | Aribatol | 3.176 | 0.92575 | Concentrations in ng m-3 from CSIRO analysis
GENT43 | Stockton | 2014-05-10 | Aribatol | Aribatol | 6.5502 | 1.0887 | Concentrations in ng m-3 from CSIRO analysis
GENT43 | Stockton | 2014-05-13 | Aribatol | Aribatol | 7.0386 | 1.1187 | Concentrations in ng m-3 from CSIRO analysis
GENT43 | Stockton | 2014-05-16 | Aribatol | Aribatol | 6.5217 | 1.087 | Concentrations in ng m-3 from CSIRO analysis
GENT43 | Stockton | 2014-05-19 | Aribatol | Aribatol | 9.6491 | 1.2989 | Concentrations in ng m-3 from CSIRO analysis
GENT43 | Stockton | 2014-05-22 | Aribatol | Aribatol | 5.5111 | 1.0295 | Concentrations in ng m-3 from CSIRO analysis
GENT43 | Stockton | 2014-05-25 | Aribatol | Aribatol | 8.3258 | 1.2039 | Concentrations in ng m-3 from CSIRO analysis
GENT43 | Stockton | 2014-05-28 | Aribatol | Aribatol | 5.815 | 1.0461 | Concentrations in ng m-3 from CSIRO analysis
GENT43 | Stockton | 2014-05-31 | Aribatol | Aribatol | 8.6957 | 1.2298 | Concentrations in ng m-3 from CSIRO analysis
GENT43 | Stockton | 2014-06-03 | Aribatol | Aribatol | 6.8122 | 1.1046 | Concentrations in ng m-3 from CSIRO analysis
GENT43 | Stockton | 2014-06-06 | Aribatol | Aribatol | 5.8621 | 1.0487 | Concentrations in ng m-3 from CSIRO analysis
GENT43 | Stockton | 2014-06-09 | Aribatol | Aribatol | 2.8448 | 0.91492 | Concentrations in ng m-3 from CSIRO analysis
GENT43 | Stockton | 2014-06-12 | Aribatol | Aribatol | 5.9483 | 1.0535 | Concentrations in ng m-3 from CSIRO analysis
GENT43 | Stockton | 2014-06-15 | Aribatol | Aribatol | 3.0568 | 0.92173 | Concentrations in ng m-3 from CSIRO analysis
GENT43 | Stockton | 2014-06-18 | Aribatol | Aribatol | 0.86957 | 1.4493 | Concentrations in ng m-3 from CSIRO analysis
GENT43 | Stockton | 2014-06-21 | Aribatol | Aribatol | 6.8444 | 1.1066 | Concentrations in ng m-3 from CSIRO analysis
GENT43 | Stockton | 2014-06-24 | Aribatol | Aribatol | 6.8398 | 1.1063 | Concentrations in ng m-3 from CSIRO analysis
GENT43 | Stockton | 2014-06-27 | Aribatol | Aribatol | 0.86957 | 1.4493 | Concentrations in ng m-3 from CSIRO analysis
GENT43 | Stockton | 2014-06-30 | Aribatol | Aribatol | 0.86957 | 1.4493 | Concentrations in ng m-3 from CSIRO analysis
GENT43 | Stockton | 2014-07-03 | Aribatol | Aribatol | 0.86957 | 1.4493 | Concentrations in ng m-3 from CSIRO analysis
GENT43 | Stockton | 2014-07-06 | Aribatol | Aribatol | 0.86957 | 1.4493 | Concentrations in ng m-3 from CSIRO analysis
GENT43 | Stockton | 2014-07-09 | Aribatol | Aribatol | 0.86957 | 1.4493 | Concentrations in ng m-3 from CSIRO analysis
GENT43 | Stockton | 2014-07-12 | Aribatol | Aribatol | 0.86957 | 1.4493 | Concentrations in ng m-3 from CSIRO analysis
GENT43 | Stockton | 2014-07-15 | Aribatol | Aribatol | 0.86957 | 1.4493 | Concentrations in ng m-3 from CSIRO analysis
GENT43 | Stockton | 2014-07-18 | Aribatol | Aribatol | 0.86957 | 1.4493 | Concentrations in ng m-3 from CSIRO analysis
GENT43 | Stockton | 2014-07-21 | Aribatol | Aribatol | 0.86957 | 1.4493 | Concentrations in ng m-3 from CSIRO analysis
GENT43 | Stockton | 2014-07-24 | Aribatol | Aribatol | 1.8103 | 0.88821 | Concentrations in ng m-3 from CSIRO analysis
GENT43 | Stockton | 2014-07-27 | Aribatol | Aribatol | 4.3668 | 0.97305 | Concentrations in ng m-3 from CSIRO analysis
GENT43 | Stockton | 2014-07-30 | Aribatol | Aribatol | 1.8502 | 0.88903 | Concentrations in ng m-3 from CSIRO analysis
GENT43 | Stockton | 2014-08-02 | Aribatol | Aribatol | 0.86957 | 1.4493 | Concentrations in ng m-3 from CSIRO analysis
GENT43 | Stockton | 2014-08-05 | Aribatol | Aribatol | 0.86957 | 1.4493 | Concentrations in ng m-3 from CSIRO analysis
GENT43 | Stockton | 2014-08-08 | Aribatol | Aribatol | 0.86957 | 1.4493 | Concentrations in ng m-3 from CSIRO analysis
GENT43 | Stockton | 2014-08-11 | Aribatol | Aribatol | 0.86957 | 1.4493 | Concentrations in ng m-3 from CSIRO analysis
GENT43 | Stockton | 2014-08-14 | Aribatol | Aribatol | 0.86957 | 1.4493 | Concentrations in ng m-3 from CSIRO analysis
GENT43 | Stockton | 2014-08-17 | Aribatol | Aribatol | 4.2795 | 0.96917 | Concentrations in ng m-3 from CSIRO analysis
GENT43 | Stockton | 2014-08-20 | Aribatol | Aribatol | 0.86957 | 1.4493 | Concentrations in ng m-3 from CSIRO analysis
GENT43 | Stockton | 2014-08-23 | Aribatol | Aribatol | 0.86957 | 1.4493 | Concentrations in ng m-3 from CSIRO analysis
GENT43 | Stockton | 2014-08-26 | Aribatol | Aribatol | 2.2807 | 0.89898 | Concentrations in ng m-3 from CSIRO analysis
GENT43 | Stockton | 2014-08-29 | Aribatol | Aribatol | 0.86957 | 1.4493 | Concentrations in ng m-3 from CSIRO analysis
GENT43 | Stockton | 2014-09-01 | Aribatol | Aribatol | 6.6079 | 1.0921 | Concentrations in ng m-3 from CSIRO analysis
GENT43 | Stockton | 2014-09-04 | Aribatol | Aribatol | 0.86957 | 1.4493 | Concentrations in ng m-3 from CSIRO analysis
GENT43 | Stockton | 2014-09-07 | Aribatol | Aribatol | 4.1558 | 0.96377 | Concentrations in ng m-3 from CSIRO analysis
GENT43 | Stockton | 2014-09-10 | Aribatol | Aribatol | 5.3448 | 1.0207 | Concentrations in ng m-3 from CSIRO analysis
GENT43 | Stockton | 2014-09-13 | Aribatol | Aribatol | 2.2511 | 0.89823 | Concentrations in ng m-3 from CSIRO analysis
GENT43 | Stockton | 2014-09-16 | Aribatol | Aribatol | 3.913 | 0.95355 | Concentrations in ng m-3 from CSIRO analysis
GENT43 | Stockton | 2014-09-19 | Aribatol | Aribatol | 0.86957 | 1.4493 | Concentrations in ng m-3 from CSIRO analysis
GENT43 | Stockton | 2014-09-22 | Aribatol | Aribatol | 0.86957 | 1.4493 | Concentrations in ng m-3 from CSIRO analysis
GENT43 | Stockton | 2014-09-25 | Aribatol | Aribatol | 5.5111 | 1.0295 | Concentrations in ng m-3 from CSIRO analysis
GENT43 | Stockton | 2014-09-28 | Aribatol | Aribatol | 4.4635 | 0.97743 | Concentrations in ng m-3 from CSIRO analysis
GENT43 | Stockton | 2014-10-01 | Aribatol | Aribatol | 4.5415 | 0.98102 | Concentrations in ng m-3 from CSIRO analysis
GENT43 | Stockton | 2014-10-04 | Aribatol | Aribatol | 0.86957 | 1.4493 | Concentrations in ng m-3 from CSIRO analysis
GENT43 | Stockton | 2014-10-07 | Aribatol | Aribatol | 3.7838 | 0.94832 | Concentrations in ng m-3 from CSIRO analysis
GENT43 | Stockton | 2014-10-10 | Aribatol | Aribatol | 3.0435 | 0.92129 | Concentrations in ng m-3 from CSIRO analysis
GENT43 | Stockton | 2014-10-13 | Aribatol | Aribatol | 11.4798 | 1.4401 | Concentrations in ng m-3 from CSIRO analysis
GENT43 | Stockton | 2014-10-16 | Aribatol | Aribatol | 2.0628 | 0.8937 | Concentrations in ng m-3 from CSIRO analysis
GENT43 | Stockton | 2014-10-19 | Aribatol | Aribatol | 3.0769 | 0.9224 | Concentrations in ng m-3 from CSIRO analysis
GENT43 | Stockton | 2014-10-22 | Aribatol | Aribatol | 0.86957 | 1.4493 | Concentrations in ng m-3 from CSIRO analysis
GENT43 | Stockton | 2014-10-25 | Aribatol | Aribatol | 8.3408 | 1.2049 | Concentrations in ng m-3 from CSIRO analysis
GENT43 | Stockton | 2014-10-28 | Aribatol | Aribatol | 5.974 | 1.055 | Concentrations in ng m-3 from CSIRO analysis
GENT43 | Stockton | 2014-10-31 | Aribatol | Aribatol | 5.8182 | 1.0463 | Concentrations in ng m-3 from CSIRO analysis
GENT43 | Stockton | 2014-11-03 | Aribatol | Aribatol | 0.86957 | 1.4493 | Concentrations in ng m-3 from CSIRO analysis
GENT43 | Stockton | 2014-11-06 | Aribatol | Aribatol | 8.0349 | 1.184 | Concentrations in ng m-3 from CSIRO analysis
GENT43 | Stockton | 2014-11-09 | Aribatol | Aribatol | 3.9655 | 0.95572 | Concentrations in ng m-3 from CSIRO analysis
GENT43 | Stockton | 2014-11-12 | Aribatol | Aribatol | 0.86957 | 1.4493 | Concentrations in ng m-3 from CSIRO analysis
GENT43 | Stockton | 2014-11-15 | Aribatol | Aribatol | 0.86957 | 1.4493 | Concentrations in ng m-3 from CSIRO analysis
GENT43 | Stockton | 2014-11-18 | Aribatol | Aribatol | 2.9956 | 0.91972 | Concentrations in ng m-3 from CSIRO analysis
GENT43 | Stockton | 2014-11-21 | Aribatol | Aribatol | 5.2402 | 1.0153 | Concentrations in ng m-3 from CSIRO analysis
GENT43 | Stockton | 2014-11-24 | Aribatol | Aribatol | 17.913 | 1.9912 | Concentrations in ng m-3 from CSIRO analysis
GENT43 | Stockton | 2014-11-27 | Aribatol | Aribatol | 0.86957 | 1.4493 | Concentrations in ng m-3 from CSIRO analysis
GENT43 | Stockton | 2014-11-30 | Aribatol | Aribatol | 7.0175 | 1.1174 | Concentrations in ng m-3 from CSIRO analysis
GENT43 | Stockton | 2014-12-03 | Aribatol | Aribatol | 8.2251 | 1.1969 | Concentrations in ng m-3 from CSIRO analysis
GENT43 | Stockton | 2014-12-06 | Aribatol | Aribatol | 29.345 | 3.0606 | Concentrations in ng m-3 from CSIRO analysis
GENT43 | Stockton | 2014-12-09 | Aribatol | Aribatol | 5.7265 | 1.0412 | Concentrations in ng m-3 from CSIRO analysis
GENT43 | Stockton | 2014-12-12 | Aribatol | Aribatol | 0.86957 | 1.4493 | Concentrations in ng m-3 from CSIRO analysis
GENT43 | Stockton | 2014-12-15 | Aribatol | Aribatol | 2.0961 | 0.89447 | Concentrations in ng m-3 from CSIRO analysis
GENT43 | Stockton | 2014-12-18 | Aribatol | Aribatol | 3.5242 | 0.93827 | Concentrations in ng m-3 from CSIRO analysis
GENT43 | Stockton | 2014-12-21 | Aribatol | Aribatol | 18.8793 | 2.0786 | Concentrations in ng m-3 from CSIRO analysis
GENT43 | Stockton | 2014-12-24 | Aribatol | Aribatol | 0.86957 | 1.4493 | Concentrations in ng m-3 from CSIRO analysis
GENT43 | Stockton | 2014-12-27 | Aribatol | Aribatol | 0.86957 | 1.4493 | Concentrations in ng m-3 from CSIRO analysis
GENT43 | Stockton | 2014-12-30 | Aribatol | Aribatol | 12.8 | 1.5474 | Concentrations in ng m-3 from CSIRO analysis
GENT43 | Stockton | 2015-01-02 | Aribatol | Aribatol | 2.3377 | 0.90044 | Concentrations in ng m-3 from CSIRO analysis
GENT43 | Stockton | 2015-01-05 | Aribatol | Aribatol | 3.1169 | 0.92374 | Concentrations in ng m-3 from CSIRO analysis
GENT43 | Stockton | 2015-01-08 | Aribatol | Aribatol | 3.8428 | 0.95069 | Concentrations in ng m-3 from CSIRO analysis
GENT43 | Stockton | 2015-01-11 | Aribatol | Aribatol | 7.0996 | 1.1226 | Concentrations in ng m-3 from CSIRO analysis
GENT43 | Stockton | 2015-01-14 | Aribatol | Aribatol | 0.86957 | 1.4493 | Concentrations in ng m-3 from CSIRO analysis
GENT43 | Stockton | 2015-01-17 | Aribatol | Aribatol | 0.86957 | 1.4493 | Concentrations in ng m-3 from CSIRO analysis
GENT43 | Stockton | 2015-01-20 | Aribatol | Aribatol | 5 | 1.0031 | Concentrations in ng m-3 from CSIRO analysis
GENT43 | Stockton | 2015-01-23 | Aribatol | Aribatol | 19.2857 | 2.1155 | Concentrations in ng m-3 from CSIRO analysis
GENT43 | Stockton | 2015-01-26 | Aribatol | Aribatol | 0.86957 | 1.4493 | Concentrations in ng m-3 from CSIRO analysis
GENT43 | Stockton | 2015-01-29 | Aribatol | Aribatol | 0.86957 | 1.4493 | Concentrations in ng m-3 from CSIRO analysis
GENT43 | Stockton | 2015-02-01 | Aribatol | Aribatol | 0.86957 | 1.4493 | Concentrations in ng m-3 from CSIRO analysis
GENT43 | Stockton | 2015-02-04 | Aribatol | Aribatol | 14.7639 | 1.7134 | Concentrations in ng m-3 from CSIRO analysis
GENT43 | Stockton | 2015-02-07 | Aribatol | Aribatol | 3.913 | 0.95355 | Concentrations in ng m-3 from CSIRO analysis
GENT43 | Stockton | 2015-02-10 | Aribatol | Aribatol | 0.86957 | 1.4493 | Concentrations in ng m-3 from CSIRO analysis
GENT43 | Stockton | 2015-02-13 | Aribatol | Aribatol | 4.0175 | 0.95789 | Concentrations in ng m-3 from CSIRO analysis
GENT43 | Stockton | 2015-02-16 | Aribatol | Aribatol | 2.6549 | 0.90919 | Concentrations in ng m-3 from CSIRO analysis
GENT43 | Stockton | 2015-02-19 | Aribatol | Aribatol | 0.86957 | 1.4493 | Concentrations in ng m-3 from CSIRO analysis
GENT43 | Stockton | 2015-02-22 | Aribatol | Aribatol | 0.86957 | 1.4493 | Concentrations in ng m-3 from CSIRO analysis
GENT43 | Stockton | 2015-02-25 | Aribatol | Aribatol | 9.5279 | 1.6423 | Concentrations in ng m-3 from CSIRO analysis
GENT43 | Stockton | 2015-02-28 | Aribatol | Aribatol | 17.5546 | 1.4493 | Concentrations in ng m-3 from CSIRO analysis
GENT44 | Mayfield | 2014-02-27 | Aribatol | Aribatol | 4.8133 | 0.99389 | Concentrations in ng m-3 from CSIRO analysis
GENT44 | Mayfield | 2014-03-02 | Aribatol | Aribatol | 29.1775 | 3.0446 | Concentrations in ng m-3 from CSIRO analysis
GENT44 | Mayfield | 2014-03-05 | Aribatol | Aribatol | 39.3991 | 4.0347 | Concentrations in ng m-3 from CSIRO analysis
GENT44 | Mayfield | 2014-03-08 | Aribatol | Aribatol | 6.8966 | 1.1099 | Concentrations in ng m-3 from CSIRO analysis
GENT44 | Mayfield | 2014-03-11 | Aribatol | Aribatol | 2.5641 | 0.90658 | Concentrations in ng m-3 from CSIRO analysis
GENT44 | Mayfield | 2014-03-14 | Aribatol | Aribatol | 6.6957 | 1.0975 | Concentrations in ng m-3 from CSIRO analysis
GENT44 | Mayfield | 2014-03-20 | Aribatol | Aribatol | 3.6596 | 0.94343 | Concentrations in ng m-3 from CSIRO analysis
GENT44 | Mayfield | 2014-03-23 | Aribatol | Aribatol | 19.5763 | 2.1421 | Concentrations in ng m-3 from CSIRO analysis
GENT44 | Mayfield | 2014-03-26 | Aribatol | Aribatol | 22.2707 | 2.3908 | Concentrations in ng m-3 from CSIRO analysis
GENT44 | Mayfield | 2014-03-29 | Aribatol | Aribatol | 49.7414 | 5.0496 | Concentrations in ng m-3 from CSIRO analysis
GENT44 | Mayfield | 2014-04-01 | Aribatol | Aribatol | 25.9227 | 2.7342 | Concentrations in ng m-3 from CSIRO analysis
GENT44 | Mayfield | 2014-04-04 | Aribatol | Aribatol | 23.038 | 2.4624 | Concentrations in ng m-3 from CSIRO analysis
GENT44 | Mayfield | 2014-04-07 | Aribatol | Aribatol | 26.0426 | 2.7456 | Concentrations in ng m-3 from CSIRO analysis
GENT44 | Mayfield | 2014-04-10 | Aribatol | Aribatol | 14.5064 | 1.6913 | Concentrations in ng m-3 from CSIRO analysis
GENT44 | Mayfield | 2014-04-13 | Aribatol | Aribatol | 5.5794 | 1.0332 | Concentrations in ng m-3 from CSIRO analysis
GENT44 | Mayfield | 2014-04-16 | Aribatol | Aribatol | 13.0769 | 1.5704 | Concentrations in ng m-3 from CSIRO analysis
GENT44 | Mayfield | 2014-04-19 | Aribatol | Aribatol | 5.8772 | 1.0496 | Concentrations in ng m-3 from CSIRO analysis
GENT44 | Mayfield | 2014-04-22 | Aribatol | Aribatol | 6.3014 | 1.0739 | Concentrations in ng m-3 from CSIRO analysis
GENT44 | Mayfield | 2014-04-25 | Aribatol | Aribatol | 12.0168 | 1.4833 | Concentrations in ng m-3 from CSIRO analysis
GENT44 | Mayfield | 2014-04-28 | Aribatol | Aribatol | 36.8559 | 3.7868 | Concentrations in ng m-3 from CSIRO analysis
GENT44 | Mayfield | 2014-05-01 | Aribatol | Aribatol | 10.5116 | 1.3642 | Concentrations in ng m-3 from CSIRO analysis
GENT44 | Mayfield | 2014-05-04 | Aribatol | Aribatol | 4.9782 | 1.002 | Concentrations in ng m-3 from CSIRO analysis
GENT44 | Mayfield | 2014-05-07 | Aribatol | Aribatol | 3.7668 | 0.94765 | Concentrations in ng m-3 from CSIRO analysis
GENT44 | Mayfield | 2014-05-10 | Aribatol | Aribatol | 8.9177 | 1.2456 | Concentrations in ng m-3 from CSIRO analysis
GENT44 | Mayfield | 2014-05-13 | Aribatol | Aribatol | 15.9471 | 1.8164 | Concentrations in ng m-3 from CSIRO analysis
GENT44 | Mayfield | 2014-05-16 | Aribatol | Aribatol | 9.6226 | 1.297 | Concentrations in ng m-3 from CSIRO analysis
GENT44 | Mayfield | 2014-05-19 | Aribatol | Aribatol | 12.6457 | 1.5347 | Concentrations in ng m-3 from CSIRO analysis
GENT44 | Mayfield | 2014-05-22 | Aribatol | Aribatol | 0.86957 | 1.4493 | Concentrations in ng m-3 from CSIRO analysis
GENT44 | Mayfield | 2014-05-25 | Aribatol | Aribatol | 0.86957 | 1.4493 | Concentrations in ng m-3 from CSIRO analysis
GENT44 | Mayfield | 2014-05-28 | Aribatol | Aribatol | 3.3654 | 0.93242 | Concentrations in ng m-3 from CSIRO analysis
GENT44 | Mayfield | 2014-05-31 | Aribatol | Aribatol | 2.2624 | 0.89852 | Concentrations in ng m-3 from CSIRO analysis
GENT44 | Mayfield | 2014-06-03 | Aribatol | Aribatol | 2.5455 | 0.90606 | Concentrations in ng m-3 from CSIRO analysis
GENT44 | Mayfield | 2014-06-06 | Aribatol | Aribatol | 2.3214 | 0.90002 | Concentrations in ng m-3 from CSIRO analysis
GENT44 | Mayfield | 2014-06-09 | Aribatol | Aribatol | 0.86957 | 1.4493 | Concentrations in ng m-3 from CSIRO analysis
GENT44 | Mayfield | 2014-06-12 | Aribatol | Aribatol | 2.087 | 0.89426 | Concentrations in ng m-3 from CSIRO analysis
GENT44 | Mayfield | 2014-06-15 | Aribatol | Aribatol | 2.0087 | 0.89246 | Concentrations in ng m-3 from CSIRO analysis
GENT44 | Mayfield | 2014-06-18 | Aribatol | Aribatol | 0.86957 | 1.4493 | Concentrations in ng m-3 from CSIRO analysis
GENT44 | Mayfield | 2014-06-21 | Aribatol | Aribatol | 2.4545 | 0.90354 | Concentrations in ng m-3 from CSIRO analysis
GENT44 | Mayfield | 2014-06-24 | Aribatol | Aribatol | 5.1282 | 1.0095 | Concentrations in ng m-3 from CSIRO analysis
GENT44 | Mayfield | 2014-06-27 | Aribatol | Aribatol | 0.86957 | 1.4493 | Concentrations in ng m-3 from CSIRO analysis
GENT44 | Mayfield | 2014-06-30 | Aribatol | Aribatol | 0.86957 | 1.4493 | Concentrations in ng m-3 from CSIRO analysis
GENT44 | Mayfield | 2014-07-03 | Aribatol | Aribatol | 0.86957 | 1.4493 | Concentrations in ng m-3 from CSIRO analysis
GENT44 | Mayfield | 2014-07-06 | Aribatol | Aribatol | 0.86957 | 1.4493 | Concentrations in ng m-3 from CSIRO analysis
GENT44 | Mayfield | 2014-07-09 | Aribatol | Aribatol | 0.86957 | 1.4493 | Concentrations in ng m-3 from CSIRO analysis
GENT44 | Mayfield | 2014-07-12 | Aribatol | Aribatol | 0.86957 | 1.4493 | Concentrations in ng m-3 from CSIRO analysis
GENT44 | Mayfield | 2014-07-15 | Aribatol | Aribatol | 0.86957 | 1.4493 | Concentrations in ng m-3 from CSIRO analysis
GENT44 | Mayfield | 2014-07-18 | Aribatol | Aribatol | 0.86957 | 1.4493 | Concentrations in ng m-3 from CSIRO analysis
GENT44 | Mayfield | 2014-07-21 | Aribatol | Aribatol | 0.86957 | 1.4493 | Concentrations in ng m-3 from CSIRO analysis
GENT44 | Mayfield | 2014-07-24 | Aribatol | Aribatol | 0.86957 | 1.4493 | Concentrations in ng m-3 from CSIRO analysis
GENT44 | Mayfield | 2014-07-27 | Aribatol | Aribatol | 2.2026 | 0.89703 | Concentrations in ng m-3 from CSIRO analysis
GENT44 | Mayfield | 2014-07-30 | Aribatol | Aribatol | 0.86957 | 1.4493 | Concentrations in ng m-3 from CSIRO analysis
GENT44 | Mayfield | 2014-08-02 | Aribatol | Aribatol | 0.86957 | 1.4493 | Concentrations in ng m-3 from CSIRO analysis
GENT44 | Mayfield | 2014-08-05 | Aribatol | Aribatol | 0.86957 | 1.4493 | Concentrations in ng m-3 from CSIRO analysis
GENT44 | Mayfield | 2014-08-08 | Aribatol | Aribatol | 0.86957 | 1.4493 | Concentrations in ng m-3 from CSIRO analysis
GENT44 | Mayfield | 2014-08-11 | Aribatol | Aribatol | 0.86957 | 1.4493 | Concentrations in ng m-3 from CSIRO analysis
GENT44 | Mayfield | 2014-08-14 | Aribatol | Aribatol | 0.86957 | 1.4493 | Concentrations in ng m-3 from CSIRO analysis
GENT44 | Mayfield | 2014-08-17 | Aribatol | Aribatol | 1.8421 | 0.88886 | Concentrations in ng m-3 from CSIRO analysis
GENT44 | Mayfield | 2014-08-20 | Aribatol | Aribatol | 0.86957 | 1.4493 | Concentrations in ng m-3 from CSIRO analysis
GENT44 | Mayfield | 2014-08-23 | Aribatol | Aribatol | 6.6094 | 1.0922 | Concentrations in ng m-3 from CSIRO analysis
GENT44 | Mayfield | 2014-08-26 | Aribatol | Aribatol | 3.5193 | 0.93808 | Concentrations in ng m-3 from CSIRO analysis
GENT44 | Mayfield | 2014-08-29 | Aribatol | Aribatol | 3.0303 | 0.92085 | Concentrations in ng m-3 from CSIRO analysis
GENT44 | Mayfield | 2014-09-01 | Aribatol | Aribatol | 1.8502 | 0.88903 | Concentrations in ng m-3 from CSIRO analysis
GENT44 | Mayfield | 2014-09-04 | Aribatol | Aribatol | 0.86957 | 1.4493 | Concentrations in ng m-3 from CSIRO analysis
GENT44 | Mayfield | 2014-09-07 | Aribatol | Aribatol | 3.4025 | 0.93376 | Concentrations in ng m-3 from CSIRO analysis
GENT44 | Mayfield | 2014-09-10 | Aribatol | Aribatol | 6.21 | 1.0685 | Concentrations in ng m-3 from CSIRO analysis
GENT44 | Mayfield | 2014-09-13 | Aribatol | Aribatol | 2.2609 | 0.89848 | Concentrations in ng m-3 from CSIRO analysis
GENT44 | Mayfield | 2014-09-16 | Aribatol | Aribatol | 4.1071 | 0.96168 | Concentrations in ng m-3 from CSIRO analysis
GENT44 | Mayfield | 2014-09-19 | Aribatol | Aribatol | 0.86957 | 1.4493 | Concentrations in ng m-3 from CSIRO analysis
GENT44 | Mayfield | 2014-09-22 | Aribatol | Aribatol | 2.2222 | 0.89751 | Concentrations in ng m-3 from CSIRO analysis
GENT44 | Mayfield | 2014-09-25 | Aribatol | Aribatol | 5.3077 | 1.0188 | Concentrations in ng m-3 from CSIRO analysis
GENT44 | Mayfield | 2014-09-28 | Aribatol | Aribatol | 3.0303 | 0.92085 | Concentrations in ng m-3 from CSIRO analysis
GENT44 | Mayfield | 2014-10-01 | Aribatol | Aribatol | 3.8428 | 0.95069 | Concentrations in ng m-3 from CSIRO analysis
GENT44 | Mayfield | 2014-10-04 | Aribatol | Aribatol | 0.86957 | 1.4493 | Concentrations in ng m-3 from CSIRO analysis
GENT44 | Mayfield | 2014-10-07 | Aribatol | Aribatol | 3.7768 | 0.94804 | Concentrations in ng m-3 from CSIRO analysis
GENT44 | Mayfield | 2014-10-10 | Aribatol | Aribatol | 1.9214 | 0.89054 | Concentrations in ng m-3 from CSIRO analysis
GENT44 | Mayfield | 2014-10-13 | Aribatol | Aribatol | 21.0714 | 2.2795 | Concentrations in ng m-3 from CSIRO analysis
GENT44 | Mayfield | 2014-10-16 | Aribatol | Aribatol | 12.9778 | 1.5622 | Concentrations in ng m-3 from CSIRO analysis
GENT44 | Mayfield | 2014-10-19 | Aribatol | Aribatol | 2.605 | 0.90775 | Concentrations in ng m-3 from CSIRO analysis
GENT44 | Mayfield | 2014-10-22 | Aribatol | Aribatol | 0.86957 | 1.4493 | Concentrations in ng m-3 from CSIRO analysis
GENT44 | Mayfield | 2014-10-25 | Aribatol | Aribatol | 9.863 | 1.3149 | Concentrations in ng m-3 from CSIRO analysis
GENT44 | Mayfield | 2014-10-28 | Aribatol | Aribatol | 0.86957 | 1.4493 | Concentrations in ng m-3 from CSIRO analysis
GENT44 | Mayfield | 2014-10-31 | Aribatol | Aribatol | 4.1702 | 0.96439 | Concentrations in ng m-3 from CSIRO analysis
GENT44 | Mayfield | 2014-11-03 | Aribatol | Aribatol | 0.86957 | 1.4493 | Concentrations in ng m-3 from CSIRO analysis
GENT44 | Mayfield | 2014-11-06 | Aribatol | Aribatol | 7.6444 | 1.1578 | Concentrations in ng m-3 from CSIRO analysis
GENT44 | Mayfield | 2014-11-09 | Aribatol | Aribatol | 3.0088 | 0.92015 | Concentrations in ng m-3 from CSIRO analysis
GENT44 | Mayfield | 2014-11-12 | Aribatol | Aribatol | 0.86957 | 1.4493 | Concentrations in ng m-3 from CSIRO analysis
GENT44 | Mayfield | 2014-11-15 | Aribatol | Aribatol | 2.9545 | 0.91839 | Concentrations in ng m-3 from CSIRO analysis
GENT44 | Mayfield | 2014-11-18 | Aribatol | Aribatol | 0.86957 | 1.4493 | Concentrations in ng m-3 from CSIRO analysis
GENT44 | Mayfield | 2014-11-21 | Aribatol | Aribatol | 4.8696 | 0.99663 | Concentrations in ng m-3 from CSIRO analysis
GENT44 | Mayfield | 2014-11-24 | Aribatol | Aribatol | 17.3709 | 1.9426 | Concentrations in ng m-3 from CSIRO analysis
GENT44 | Mayfield | 2014-11-27 | Aribatol | Aribatol | 0.86957 | 1.4493 | Concentrations in ng m-3 from CSIRO analysis
GENT44 | Mayfield | 2014-11-30 | Aribatol | Aribatol | 6.1261 | 1.0637 | Concentrations in ng m-3 from CSIRO analysis
GENT44 | Mayfield | 2014-12-03 | Aribatol | Aribatol | 10.1905 | 1.3396 | Concentrations in ng m-3 from CSIRO analysis
GENT44 | Mayfield | 2014-12-06 | Aribatol | Aribatol | 27.619 | 2.8956 | Concentrations in ng m-3 from CSIRO analysis
GENT44 | Mayfield | 2014-12-09 | Aribatol | Aribatol | 8.2403 | 1.198 | Concentrations in ng m-3 from CSIRO analysis
GENT44 | Mayfield | 2014-12-12 | Aribatol | Aribatol | 0.86957 | 1.4493 | Concentrations in ng m-3 from CSIRO analysis
GENT44 | Mayfield | 2014-12-15 | Aribatol | Aribatol | 0.86957 | 1.4493 | Concentrations in ng m-3 from CSIRO analysis
GENT44 | Mayfield | 2014-12-18 | Aribatol | Aribatol | 3.6207 | 0.94193 | Concentrations in ng m-3 from CSIRO analysis
GENT44 | Mayfield | 2014-12-21 | Aribatol | Aribatol | 0.86957 | 1.4493 | Concentrations in ng m-3 from CSIRO analysis
GENT44 | Mayfield | 2014-12-24 | Aribatol | Aribatol | 15.5085 | 1.778 | Concentrations in ng m-3 from CSIRO analysis
GENT44 | Mayfield | 2014-12-27 | Aribatol | Aribatol | 0.86957 | 1.4493 | Concentrations in ng m-3 from CSIRO analysis
GENT44 | Mayfield | 2014-12-30 | Aribatol | Aribatol | 11.7241 | 1.4597 | Concentrations in ng m-3 from CSIRO analysis
GENT44 | Mayfield | 2015-01-02 | Aribatol | Aribatol | 4.2424 | 0.96754 | Concentrations in ng m-3 from CSIRO analysis
GENT44 | Mayfield | 2015-01-05 | Aribatol | Aribatol | 0.86957 | 1.4493 | Concentrations in ng m-3 from CSIRO analysis
GENT44 | Mayfield | 2015-01-08 | Aribatol | Aribatol | 2.1333 | 0.89535 | Concentrations in ng m-3 from CSIRO analysis
GENT44 | Mayfield | 2015-01-11 | Aribatol | Aribatol | 15.7466 | 1.7988 | Concentrations in ng m-3 from CSIRO analysis
GENT44 | Mayfield | 2015-01-14 | Aribatol | Aribatol | 0.86957 | 1.4493 | Concentrations in ng m-3 from CSIRO analysis
GENT44 | Mayfield | 2015-01-17 | Aribatol | Aribatol | 4.4635 | 0.97743 | Concentrations in ng m-3 from CSIRO analysis
GENT44 | Mayfield | 2015-01-20 | Aribatol | Aribatol | 10.4348 | 1.3583 | Concentrations in ng m-3 from CSIRO analysis
GENT44 | Mayfield | 2015-01-23 | Aribatol | Aribatol | 20.1724 | 2.1967 | Concentrations in ng m-3 from CSIRO analysis
GENT44 | Mayfield | 2015-01-26 | Aribatol | Aribatol | 0.86957 | 1.4493 | Concentrations in ng m-3 from CSIRO analysis
GENT44 | Mayfield | 2015-01-29 | Aribatol | Aribatol | 6.7556 | 1.1011 | Concentrations in ng m-3 from CSIRO analysis
GENT44 | Mayfield | 2015-02-01 | Aribatol | Aribatol | 0.86957 | 1.4493 | Concentrations in ng m-3 from CSIRO analysis
GENT44 | Mayfield | 2015-02-04 | Aribatol | Aribatol | 17.8761 | 1.9879 | Concentrations in ng m-3 from CSIRO analysis
GENT44 | Mayfield | 2015-02-07 | Aribatol | Aribatol | 8.1416 | 1.1912 | Concentrations in ng m-3 from CSIRO analysis
GENT44 | Mayfield | 2015-02-10 | Aribatol | Aribatol | 5.5204 | 1.03 | Concentrations in ng m-3 from CSIRO analysis
GENT44 | Mayfield | 2015-02-13 | Aribatol | Aribatol | 0.86957 | 1.4493 | Concentrations in ng m-3 from CSIRO analysis
GENT44 | Mayfield | 2015-02-16 | Aribatol | Aribatol | 0.86957 | 1.4493 | Concentrations in ng m-3 from CSIRO analysis
GENT44 | Mayfield | 2015-02-19 | Aribatol | Aribatol | 0.86957 | 1.4493 | Concentrations in ng m-3 from CSIRO analysis
GENT44 | Mayfield | 2015-02-22 | Aribatol | Aribatol | 6.2338 | 1.0699 | Concentrations in ng m-3 from CSIRO analysis
GENT44 | Mayfield | 2015-02-25 | Aribatol | Aribatol | 13.9316 | 1.2899 | Concentrations in ng m-3 from CSIRO analysis
GENT44 | Mayfield | 2015-02-28 | Aribatol | Aribatol | 0.86957 | 1.959 | Concentrations in ng m-3 from CSIRO analysis
GENT43 | Stockton | 2014-02-27 | Mannosan | Mannosan | 1.7391 | 2.8986 | Concentrations in ng m-3 from CSIRO analysis
GENT43 | Stockton | 2014-03-02 | Mannosan | Mannosan | 1.7391 | 2.8986 | Concentrations in ng m-3 from CSIRO analysis
GENT43 | Stockton | 2014-03-05 | Mannosan | Mannosan | 1.7391 | 2.8986 | Concentrations in ng m-3 from CSIRO analysis
GENT43 | Stockton | 2014-03-08 | Mannosan | Mannosan | 1.7391 | 2.8986 | Concentrations in ng m-3 from CSIRO analysis
GENT43 | Stockton | 2014-03-11 | Mannosan | Mannosan | 1.7391 | 2.8986 | Concentrations in ng m-3 from CSIRO analysis
GENT43 | Stockton | 2014-03-14 | Mannosan | Mannosan | 1.7391 | 2.8986 | Concentrations in ng m-3 from CSIRO analysis
GENT43 | Stockton | 2014-03-17 | Mannosan | Mannosan | 1.7391 | 2.8986 | Concentrations in ng m-3 from CSIRO analysis
GENT43 | Stockton | 2014-03-20 | Mannosan | Mannosan | 1.7391 | 2.8986 | Concentrations in ng m-3 from CSIRO analysis
GENT43 | Stockton | 2014-03-23 | Mannosan | Mannosan | 1.7391 | 2.8986 | Concentrations in ng m-3 from CSIRO analysis
GENT43 | Stockton | 2014-03-26 | Mannosan | Mannosan | 1.7391 | 2.8986 | Concentrations in ng m-3 from CSIRO analysis
GENT43 | Stockton | 2014-03-29 | Mannosan | Mannosan | 1.7391 | 2.8986 | Concentrations in ng m-3 from CSIRO analysis
GENT43 | Stockton | 2014-04-01 | Mannosan | Mannosan | 1.7391 | 2.8986 | Concentrations in ng m-3 from CSIRO analysis
GENT43 | Stockton | 2014-04-04 | Mannosan | Mannosan | 1.7391 | 2.8986 | Concentrations in ng m-3 from CSIRO analysis
GENT43 | Stockton | 2014-04-07 | Mannosan | Mannosan | 1.7391 | 2.8986 | Concentrations in ng m-3 from CSIRO analysis
GENT43 | Stockton | 2014-04-10 | Mannosan | Mannosan | 1.7391 | 2.8986 | Concentrations in ng m-3 from CSIRO analysis
GENT43 | Stockton | 2014-04-13 | Mannosan | Mannosan | 1.7391 | 2.8986 | Concentrations in ng m-3 from CSIRO analysis
GENT43 | Stockton | 2014-04-16 | Mannosan | Mannosan | 1.7391 | 2.8986 | Concentrations in ng m-3 from CSIRO analysis
GENT43 | Stockton | 2014-04-19 | Mannosan | Mannosan | 1.7391 | 2.8986 | Concentrations in ng m-3 from CSIRO analysis
GENT43 | Stockton | 2014-04-22 | Mannosan | Mannosan | 1.7391 | 2.8986 | Concentrations in ng m-3 from CSIRO analysis
GENT43 | Stockton | 2014-04-25 | Mannosan | Mannosan | 1.7391 | 2.8986 | Concentrations in ng m-3 from CSIRO analysis
GENT43 | Stockton | 2014-04-28 | Mannosan | Mannosan | 1.7391 | 2.8986 | Concentrations in ng m-3 from CSIRO analysis
GENT43 | Stockton | 2014-05-01 | Mannosan | Mannosan | 1.7391 | 2.8986 | Concentrations in ng m-3 from CSIRO analysis
GENT43 | Stockton | 2014-05-04 | Mannosan | Mannosan | 1.7391 | 2.8986 | Concentrations in ng m-3 from CSIRO analysis
GENT43 | Stockton | 2014-05-07 | Mannosan | Mannosan | 1.7391 | 2.8986 | Concentrations in ng m-3 from CSIRO analysis
GENT43 | Stockton | 2014-05-10 | Mannosan | Mannosan | 1.7391 | 2.8986 | Concentrations in ng m-3 from CSIRO analysis
GENT43 | Stockton | 2014-05-13 | Mannosan | Mannosan | 1.7391 | 2.8986 | Concentrations in ng m-3 from CSIRO analysis
GENT43 | Stockton | 2014-05-16 | Mannosan | Mannosan | 1.7391 | 2.8986 | Concentrations in ng m-3 from CSIRO analysis
GENT43 | Stockton | 2014-05-19 | Mannosan | Mannosan | 1.7391 | 2.8986 | Concentrations in ng m-3 from CSIRO analysis
GENT43 | Stockton | 2014-05-22 | Mannosan | Mannosan | 1.7391 | 2.8986 | Concentrations in ng m-3 from CSIRO analysis
GENT43 | Stockton | 2014-05-25 | Mannosan | Mannosan | 1.7391 | 2.8986 | Concentrations in ng m-3 from CSIRO analysis
GENT43 | Stockton | 2014-05-28 | Mannosan | Mannosan | 1.7391 | 2.8986 | Concentrations in ng m-3 from CSIRO analysis
GENT43 | Stockton | 2014-05-31 | Mannosan | Mannosan | 1.7391 | 2.8986 | Concentrations in ng m-3 from CSIRO analysis
GENT43 | Stockton | 2014-06-03 | Mannosan | Mannosan | 1.7391 | 2.8986 | Concentrations in ng m-3 from CSIRO analysis
GENT43 | Stockton | 2014-06-06 | Mannosan | Mannosan | 1.7391 | 2.8986 | Concentrations in ng m-3 from CSIRO analysis
GENT43 | Stockton | 2014-06-09 | Mannosan | Mannosan | 1.7391 | 2.8986 | Concentrations in ng m-3 from CSIRO analysis
GENT43 | Stockton | 2014-06-12 | Mannosan | Mannosan | 1.7391 | 2.8986 | Concentrations in ng m-3 from CSIRO analysis
GENT43 | Stockton | 2014-06-15 | Mannosan | Mannosan | 1.7391 | 2.8986 | Concentrations in ng m-3 from CSIRO analysis
GENT43 | Stockton | 2014-06-18 | Mannosan | Mannosan | 1.7391 | 2.8986 | Concentrations in ng m-3 from CSIRO analysis
GENT43 | Stockton | 2014-06-21 | Mannosan | Mannosan | 1.7391 | 2.8986 | Concentrations in ng m-3 from CSIRO analysis
GENT43 | Stockton | 2014-06-24 | Mannosan | Mannosan | 1.7391 | 2.8986 | Concentrations in ng m-3 from CSIRO analysis
GENT43 | Stockton | 2014-06-27 | Mannosan | Mannosan | 1.7391 | 2.8986 | Concentrations in ng m-3 from CSIRO analysis
GENT43 | Stockton | 2014-06-30 | Mannosan | Mannosan | 1.7391 | 2.8986 | Concentrations in ng m-3 from CSIRO analysis
GENT43 | Stockton | 2014-07-03 | Mannosan | Mannosan | 1.7391 | 2.8986 | Concentrations in ng m-3 from CSIRO analysis
GENT43 | Stockton | 2014-07-06 | Mannosan | Mannosan | 1.7391 | 2.8986 | Concentrations in ng m-3 from CSIRO analysis
GENT43 | Stockton | 2014-07-09 | Mannosan | Mannosan | 1.7391 | 2.8986 | Concentrations in ng m-3 from CSIRO analysis
GENT43 | Stockton | 2014-07-12 | Mannosan | Mannosan | 1.7391 | 2.8986 | Concentrations in ng m-3 from CSIRO analysis
GENT43 | Stockton | 2014-07-15 | Mannosan | Mannosan | 1.7391 | 2.8986 | Concentrations in ng m-3 from CSIRO analysis
GENT43 | Stockton | 2014-07-18 | Mannosan | Mannosan | 1.7391 | 2.8986 | Concentrations in ng m-3 from CSIRO analysis
GENT43 | Stockton | 2014-07-21 | Mannosan | Mannosan | 1.7391 | 2.8986 | Concentrations in ng m-3 from CSIRO analysis
GENT43 | Stockton | 2014-07-24 | Mannosan | Mannosan | 1.7391 | 2.8986 | Concentrations in ng m-3 from CSIRO analysis
GENT43 | Stockton | 2014-07-27 | Mannosan | Mannosan | 1.7391 | 2.8986 | Concentrations in ng m-3 from CSIRO analysis
GENT43 | Stockton | 2014-07-30 | Mannosan | Mannosan | 1.7391 | 2.8986 | Concentrations in ng m-3 from CSIRO analysis
GENT43 | Stockton | 2014-08-02 | Mannosan | Mannosan | 1.7391 | 2.8986 | Concentrations in ng m-3 from CSIRO analysis
GENT43 | Stockton | 2014-08-05 | Mannosan | Mannosan | 1.7391 | 2.8986 | Concentrations in ng m-3 from CSIRO analysis
GENT43 | Stockton | 2014-08-08 | Mannosan | Mannosan | 1.7391 | 2.8986 | Concentrations in ng m-3 from CSIRO analysis
GENT43 | Stockton | 2014-08-11 | Mannosan | Mannosan | 1.7391 | 2.8986 | Concentrations in ng m-3 from CSIRO analysis
GENT43 | Stockton | 2014-08-14 | Mannosan | Mannosan | 1.7391 | 2.8986 | Concentrations in ng m-3 from CSIRO analysis
GENT43 | Stockton | 2014-08-17 | Mannosan | Mannosan | 1.7391 | 2.8986 | Concentrations in ng m-3 from CSIRO analysis
GENT43 | Stockton | 2014-08-20 | Mannosan | Mannosan | 1.7391 | 2.8986 | Concentrations in ng m-3 from CSIRO analysis
GENT43 | Stockton | 2014-08-23 | Mannosan | Mannosan | 1.7391 | 2.8986 | Concentrations in ng m-3 from CSIRO analysis
GENT43 | Stockton | 2014-08-26 | Mannosan | Mannosan | 1.7391 | 2.8986 | Concentrations in ng m-3 from CSIRO analysis
GENT43 | Stockton | 2014-08-29 | Mannosan | Mannosan | 1.7391 | 2.8986 | Concentrations in ng m-3 from CSIRO analysis
GENT43 | Stockton | 2014-09-01 | Mannosan | Mannosan | 1.7391 | 2.8986 | Concentrations in ng m-3 from CSIRO analysis
GENT43 | Stockton | 2014-09-04 | Mannosan | Mannosan | 1.7391 | 2.8986 | Concentrations in ng m-3 from CSIRO analysis
GENT43 | Stockton | 2014-09-07 | Mannosan | Mannosan | 1.7391 | 2.8986 | Concentrations in ng m-3 from CSIRO analysis
GENT43 | Stockton | 2014-09-10 | Mannosan | Mannosan | 1.7391 | 2.8986 | Concentrations in ng m-3 from CSIRO analysis
GENT43 | Stockton | 2014-09-13 | Mannosan | Mannosan | 1.7391 | 2.8986 | Concentrations in ng m-3 from CSIRO analysis
GENT43 | Stockton | 2014-09-16 | Mannosan | Mannosan | 1.7391 | 2.8986 | Concentrations in ng m-3 from CSIRO analysis
GENT43 | Stockton | 2014-09-19 | Mannosan | Mannosan | 1.7391 | 2.8986 | Concentrations in ng m-3 from CSIRO analysis
GENT43 | Stockton | 2014-09-22 | Mannosan | Mannosan | 1.7391 | 2.8986 | Concentrations in ng m-3 from CSIRO analysis
GENT43 | Stockton | 2014-09-25 | Mannosan | Mannosan | 1.7391 | 2.8986 | Concentrations in ng m-3 from CSIRO analysis
GENT43 | Stockton | 2014-09-28 | Mannosan | Mannosan | 1.7391 | 2.8986 | Concentrations in ng m-3 from CSIRO analysis
GENT43 | Stockton | 2014-10-01 | Mannosan | Mannosan | 1.7391 | 2.8986 | Concentrations in ng m-3 from CSIRO analysis
GENT43 | Stockton | 2014-10-04 | Mannosan | Mannosan | 1.7391 | 2.8986 | Concentrations in ng m-3 from CSIRO analysis
GENT43 | Stockton | 2014-10-07 | Mannosan | Mannosan | 1.7391 | 2.8986 | Concentrations in ng m-3 from CSIRO analysis
GENT43 | Stockton | 2014-10-10 | Mannosan | Mannosan | 1.7391 | 2.8986 | Concentrations in ng m-3 from CSIRO analysis
GENT43 | Stockton | 2014-10-13 | Mannosan | Mannosan | 1.7391 | 2.8986 | Concentrations in ng m-3 from CSIRO analysis
GENT43 | Stockton | 2014-10-16 | Mannosan | Mannosan | 1.7391 | 2.8986 | Concentrations in ng m-3 from CSIRO analysis
GENT43 | Stockton | 2014-10-19 | Mannosan | Mannosan | 1.7391 | 2.8986 | Concentrations in ng m-3 from CSIRO analysis
GENT43 | Stockton | 2014-10-22 | Mannosan | Mannosan | 1.7391 | 2.8986 | Concentrations in ng m-3 from CSIRO analysis
GENT43 | Stockton | 2014-10-25 | Mannosan | Mannosan | 1.7391 | 2.8986 | Concentrations in ng m-3 from CSIRO analysis
GENT43 | Stockton | 2014-10-28 | Mannosan | Mannosan | 1.7391 | 2.8986 | Concentrations in ng m-3 from CSIRO analysis
GENT43 | Stockton | 2014-10-31 | Mannosan | Mannosan | 1.7391 | 2.8986 | Concentrations in ng m-3 from CSIRO analysis
GENT43 | Stockton | 2014-11-03 | Mannosan | Mannosan | 1.7391 | 2.8986 | Concentrations in ng m-3 from CSIRO analysis
GENT43 | Stockton | 2014-11-06 | Mannosan | Mannosan | 1.7391 | 2.8986 | Concentrations in ng m-3 from CSIRO analysis
GENT43 | Stockton | 2014-11-09 | Mannosan | Mannosan | 1.7391 | 2.8986 | Concentrations in ng m-3 from CSIRO analysis
GENT43 | Stockton | 2014-11-12 | Mannosan | Mannosan | 1.7391 | 2.8986 | Concentrations in ng m-3 from CSIRO analysis
GENT43 | Stockton | 2014-11-15 | Mannosan | Mannosan | 1.7391 | 2.8986 | Concentrations in ng m-3 from CSIRO analysis
GENT43 | Stockton | 2014-11-18 | Mannosan | Mannosan | 1.7391 | 2.8986 | Concentrations in ng m-3 from CSIRO analysis
GENT43 | Stockton | 2014-11-21 | Mannosan | Mannosan | 1.7391 | 2.8986 | Concentrations in ng m-3 from CSIRO analysis
GENT43 | Stockton | 2014-11-24 | Mannosan | Mannosan | 1.7391 | 2.8986 | Concentrations in ng m-3 from CSIRO analysis
GENT43 | Stockton | 2014-11-27 | Mannosan | Mannosan | 1.7391 | 2.8986 | Concentrations in ng m-3 from CSIRO analysis
GENT43 | Stockton | 2014-11-30 | Mannosan | Mannosan | 1.7391 | 2.8986 | Concentrations in ng m-3 from CSIRO analysis
GENT43 | Stockton | 2014-12-03 | Mannosan | Mannosan | 1.7391 | 2.8986 | Concentrations in ng m-3 from CSIRO analysis
GENT43 | Stockton | 2014-12-06 | Mannosan | Mannosan | 1.7391 | 2.8986 | Concentrations in ng m-3 from CSIRO analysis
GENT43 | Stockton | 2014-12-09 | Mannosan | Mannosan | 1.7391 | 2.8986 | Concentrations in ng m-3 from CSIRO analysis
GENT43 | Stockton | 2014-12-12 | Mannosan | Mannosan | 1.7391 | 2.8986 | Concentrations in ng m-3 from CSIRO analysis
GENT43 | Stockton | 2014-12-15 | Mannosan | Mannosan | 1.7391 | 2.8986 | Concentrations in ng m-3 from CSIRO analysis
GENT43 | Stockton | 2014-12-18 | Mannosan | Mannosan | 1.7391 | 2.8986 | Concentrations in ng m-3 from CSIRO analysis
GENT43 | Stockton | 2014-12-21 | Mannosan | Mannosan | 1.7391 | 2.8986 | Concentrations in ng m-3 from CSIRO analysis
GENT43 | Stockton | 2014-12-24 | Mannosan | Mannosan | 1.7391 | 2.8986 | Concentrations in ng m-3 from CSIRO analysis
GENT43 | Stockton | 2014-12-27 | Mannosan | Mannosan | 1.7391 | 2.8986 | Concentrations in ng m-3 from CSIRO analysis
GENT43 | Stockton | 2014-12-30 | Mannosan | Mannosan | 1.7391 | 2.8986 | Concentrations in ng m-3 from CSIRO analysis
GENT43 | Stockton | 2015-01-02 | Mannosan | Mannosan | 1.7391 | 2.8986 | Concentrations in ng m-3 from CSIRO analysis
GENT43 | Stockton | 2015-01-05 | Mannosan | Mannosan | 1.7391 | 2.8986 | Concentrations in ng m-3 from CSIRO analysis
GENT43 | Stockton | 2015-01-08 | Mannosan | Mannosan | 1.7391 | 2.8986 | Concentrations in ng m-3 from CSIRO analysis
GENT43 | Stockton | 2015-01-11 | Mannosan | Mannosan | 1.7391 | 2.8986 | Concentrations in ng m-3 from CSIRO analysis
GENT43 | Stockton | 2015-01-14 | Mannosan | Mannosan | 1.7391 | 2.8986 | Concentrations in ng m-3 from CSIRO analysis
GENT43 | Stockton | 2015-01-17 | Mannosan | Mannosan | 1.7391 | 2.8986 | Concentrations in ng m-3 from CSIRO analysis
GENT43 | Stockton | 2015-01-20 | Mannosan | Mannosan | 1.7391 | 2.8986 | Concentrations in ng m-3 from CSIRO analysis
GENT43 | Stockton | 2015-01-23 | Mannosan | Mannosan | 1.7391 | 2.8986 | Concentrations in ng m-3 from CSIRO analysis
GENT43 | Stockton | 2015-01-26 | Mannosan | Mannosan | 1.7391 | 2.8986 | Concentrations in ng m-3 from CSIRO analysis
GENT43 | Stockton | 2015-01-29 | Mannosan | Mannosan | 1.7391 | 2.8986 | Concentrations in ng m-3 from CSIRO analysis
GENT43 | Stockton | 2015-02-01 | Mannosan | Mannosan | 1.7391 | 2.8986 | Concentrations in ng m-3 from CSIRO analysis
GENT43 | Stockton | 2015-02-04 | Mannosan | Mannosan | 6.0944 | 1.8428 | Concentrations in ng m-3 from CSIRO analysis
GENT43 | Stockton | 2015-02-07 | Mannosan | Mannosan | 1.7391 | 2.8986 | Concentrations in ng m-3 from CSIRO analysis
GENT43 | Stockton | 2015-02-10 | Mannosan | Mannosan | 1.7391 | 2.8986 | Concentrations in ng m-3 from CSIRO analysis
GENT43 | Stockton | 2015-02-13 | Mannosan | Mannosan | 1.7391 | 2.8986 | Concentrations in ng m-3 from CSIRO analysis
GENT43 | Stockton | 2015-02-16 | Mannosan | Mannosan | 1.7391 | 2.8986 | Concentrations in ng m-3 from CSIRO analysis
GENT43 | Stockton | 2015-02-19 | Mannosan | Mannosan | 1.7391 | 2.8986 | Concentrations in ng m-3 from CSIRO analysis
GENT43 | Stockton | 2015-02-22 | Mannosan | Mannosan | 1.7391 | 2.8986 | Concentrations in ng m-3 from CSIRO analysis
GENT43 | Stockton | 2015-02-25 | Mannosan | Mannosan | 1.7391 | 2.8986 | Concentrations in ng m-3 from CSIRO analysis
GENT43 | Stockton | 2015-02-28 | Mannosan | Mannosan | 1.7391 | 2.8986 | Concentrations in ng m-3 from CSIRO analysis
GENT44 | Mayfield | 2014-02-27 | Mannosan | Mannosan | 1.7391 | 2.8986 | Concentrations in ng m-3 from CSIRO analysis
GENT44 | Mayfield | 2014-03-02 | Mannosan | Mannosan | 1.7391 | 2.8986 | Concentrations in ng m-3 from CSIRO analysis
GENT44 | Mayfield | 2014-03-05 | Mannosan | Mannosan | 1.7391 | 2.8986 | Concentrations in ng m-3 from CSIRO analysis
GENT44 | Mayfield | 2014-03-08 | Mannosan | Mannosan | 1.7391 | 2.8986 | Concentrations in ng m-3 from CSIRO analysis
GENT44 | Mayfield | 2014-03-11 | Mannosan | Mannosan | 1.7391 | 2.8986 | Concentrations in ng m-3 from CSIRO analysis
GENT44 | Mayfield | 2014-03-14 | Mannosan | Mannosan | 1.7391 | 2.8986 | Concentrations in ng m-3 from CSIRO analysis
GENT44 | Mayfield | 2014-03-20 | Mannosan | Mannosan | 1.7391 | 2.8986 | Concentrations in ng m-3 from CSIRO analysis
GENT44 | Mayfield | 2014-03-23 | Mannosan | Mannosan | 1.7391 | 2.8986 | Concentrations in ng m-3 from CSIRO analysis
GENT44 | Mayfield | 2014-03-26 | Mannosan | Mannosan | 1.7391 | 2.8986 | Concentrations in ng m-3 from CSIRO analysis
GENT44 | Mayfield | 2014-03-29 | Mannosan | Mannosan | 1.7391 | 2.8986 | Concentrations in ng m-3 from CSIRO analysis
GENT44 | Mayfield | 2014-04-01 | Mannosan | Mannosan | 1.7391 | 2.8986 | Concentrations in ng m-3 from CSIRO analysis
GENT44 | Mayfield | 2014-04-04 | Mannosan | Mannosan | 1.7391 | 2.8986 | Concentrations in ng m-3 from CSIRO analysis
GENT44 | Mayfield | 2014-04-07 | Mannosan | Mannosan | 1.7391 | 2.8986 | Concentrations in ng m-3 from CSIRO analysis
GENT44 | Mayfield | 2014-04-10 | Mannosan | Mannosan | 1.7391 | 2.8986 | Concentrations in ng m-3 from CSIRO analysis
GENT44 | Mayfield | 2014-04-13 | Mannosan | Mannosan | 1.7391 | 2.8986 | Concentrations in ng m-3 from CSIRO analysis
GENT44 | Mayfield | 2014-04-16 | Mannosan | Mannosan | 1.7391 | 2.8986 | Concentrations in ng m-3 from CSIRO analysis
GENT44 | Mayfield | 2014-04-19 | Mannosan | Mannosan | 1.7391 | 2.8986 | Concentrations in ng m-3 from CSIRO analysis
GENT44 | Mayfield | 2014-04-22 | Mannosan | Mannosan | 1.7391 | 2.8986 | Concentrations in ng m-3 from CSIRO analysis
GENT44 | Mayfield | 2014-04-25 | Mannosan | Mannosan | 1.7391 | 2.8986 | Concentrations in ng m-3 from CSIRO analysis
GENT44 | Mayfield | 2014-04-28 | Mannosan | Mannosan | 1.7391 | 2.8986 | Concentrations in ng m-3 from CSIRO analysis
GENT44 | Mayfield | 2014-05-01 | Mannosan | Mannosan | 1.7391 | 2.8986 | Concentrations in ng m-3 from CSIRO analysis
GENT44 | Mayfield | 2014-05-04 | Mannosan | Mannosan | 1.7391 | 2.8986 | Concentrations in ng m-3 from CSIRO analysis
GENT44 | Mayfield | 2014-05-07 | Mannosan | Mannosan | 1.7391 | 2.8986 | Concentrations in ng m-3 from CSIRO analysis
GENT44 | Mayfield | 2014-05-10 | Mannosan | Mannosan | 1.7391 | 2.8986 | Concentrations in ng m-3 from CSIRO analysis
GENT44 | Mayfield | 2014-05-13 | Mannosan | Mannosan | 1.7391 | 2.8986 | Concentrations in ng m-3 from CSIRO analysis
GENT44 | Mayfield | 2014-05-16 | Mannosan | Mannosan | 1.7391 | 2.8986 | Concentrations in ng m-3 from CSIRO analysis
GENT44 | Mayfield | 2014-05-19 | Mannosan | Mannosan | 1.7391 | 2.8986 | Concentrations in ng m-3 from CSIRO analysis
GENT44 | Mayfield | 2014-05-22 | Mannosan | Mannosan | 1.7391 | 2.8986 | Concentrations in ng m-3 from CSIRO analysis
GENT44 | Mayfield | 2014-05-25 | Mannosan | Mannosan | 1.7391 | 2.8986 | Concentrations in ng m-3 from CSIRO analysis
GENT44 | Mayfield | 2014-05-28 | Mannosan | Mannosan | 1.7391 | 2.8986 | Concentrations in ng m-3 from CSIRO analysis
GENT44 | Mayfield | 2014-05-31 | Mannosan | Mannosan | 1.7391 | 2.8986 | Concentrations in ng m-3 from CSIRO analysis
GENT44 | Mayfield | 2014-06-03 | Mannosan | Mannosan | 1.7391 | 2.8986 | Concentrations in ng m-3 from CSIRO analysis
GENT44 | Mayfield | 2014-06-06 | Mannosan | Mannosan | 1.7391 | 2.8986 | Concentrations in ng m-3 from CSIRO analysis
GENT44 | Mayfield | 2014-06-09 | Mannosan | Mannosan | 1.7391 | 2.8986 | Concentrations in ng m-3 from CSIRO analysis
GENT44 | Mayfield | 2014-06-12 | Mannosan | Mannosan | 1.7391 | 2.8986 | Concentrations in ng m-3 from CSIRO analysis
GENT44 | Mayfield | 2014-06-15 | Mannosan | Mannosan | 1.7391 | 2.8986 | Concentrations in ng m-3 from CSIRO analysis
GENT44 | Mayfield | 2014-06-18 | Mannosan | Mannosan | 1.7391 | 2.8986 | Concentrations in ng m-3 from CSIRO analysis
GENT44 | Mayfield | 2014-06-21 | Mannosan | Mannosan | 1.7391 | 2.8986 | Concentrations in ng m-3 from CSIRO analysis
GENT44 | Mayfield | 2014-06-24 | Mannosan | Mannosan | 1.7391 | 2.8986 | Concentrations in ng m-3 from CSIRO analysis
GENT44 | Mayfield | 2014-06-27 | Mannosan | Mannosan | 1.7391 | 2.8986 | Concentrations in ng m-3 from CSIRO analysis
GENT44 | Mayfield | 2014-06-30 | Mannosan | Mannosan | 1.7391 | 2.8986 | Concentrations in ng m-3 from CSIRO analysis
GENT44 | Mayfield | 2014-07-03 | Mannosan | Mannosan | 1.7391 | 2.8986 | Concentrations in ng m-3 from CSIRO analysis
GENT44 | Mayfield | 2014-07-06 | Mannosan | Mannosan | 1.7391 | 2.8986 | Concentrations in ng m-3 from CSIRO analysis
GENT44 | Mayfield | 2014-07-09 | Mannosan | Mannosan | 1.7391 | 2.8986 | Concentrations in ng m-3 from CSIRO analysis
GENT44 | Mayfield | 2014-07-12 | Mannosan | Mannosan | 1.7391 | 2.8986 | Concentrations in ng m-3 from CSIRO analysis
GENT44 | Mayfield | 2014-07-15 | Mannosan | Mannosan | 1.7391 | 2.8986 | Concentrations in ng m-3 from CSIRO analysis
GENT44 | Mayfield | 2014-07-18 | Mannosan | Mannosan | 1.7391 | 2.8986 | Concentrations in ng m-3 from CSIRO analysis
GENT44 | Mayfield | 2014-07-21 | Mannosan | Mannosan | 1.7391 | 2.8986 | Concentrations in ng m-3 from CSIRO analysis
GENT44 | Mayfield | 2014-07-24 | Mannosan | Mannosan | 1.7391 | 2.8986 | Concentrations in ng m-3 from CSIRO analysis
GENT44 | Mayfield | 2014-07-27 | Mannosan | Mannosan | 1.7391 | 2.8986 | Concentrations in ng m-3 from CSIRO analysis
GENT44 | Mayfield | 2014-07-30 | Mannosan | Mannosan | 1.7391 | 2.8986 | Concentrations in ng m-3 from CSIRO analysis
GENT44 | Mayfield | 2014-08-02 | Mannosan | Mannosan | 1.7391 | 2.8986 | Concentrations in ng m-3 from CSIRO analysis
GENT44 | Mayfield | 2014-08-05 | Mannosan | Mannosan | 1.7391 | 2.8986 | Concentrations in ng m-3 from CSIRO analysis
GENT44 | Mayfield | 2014-08-08 | Mannosan | Mannosan | 1.7391 | 2.8986 | Concentrations in ng m-3 from CSIRO analysis
GENT44 | Mayfield | 2014-08-11 | Mannosan | Mannosan | 1.7391 | 2.8986 | Concentrations in ng m-3 from CSIRO analysis
GENT44 | Mayfield | 2014-08-14 | Mannosan | Mannosan | 1.7391 | 2.8986 | Concentrations in ng m-3 from CSIRO analysis
GENT44 | Mayfield | 2014-08-17 | Mannosan | Mannosan | 1.7391 | 2.8986 | Concentrations in ng m-3 from CSIRO analysis
GENT44 | Mayfield | 2014-08-20 | Mannosan | Mannosan | 1.7391 | 2.8986 | Concentrations in ng m-3 from CSIRO analysis
GENT44 | Mayfield | 2014-08-23 | Mannosan | Mannosan | 1.7391 | 2.8986 | Concentrations in ng m-3 from CSIRO analysis
GENT44 | Mayfield | 2014-08-26 | Mannosan | Mannosan | 1.7391 | 2.8986 | Concentrations in ng m-3 from CSIRO analysis
GENT44 | Mayfield | 2014-08-29 | Mannosan | Mannosan | 1.7391 | 2.8986 | Concentrations in ng m-3 from CSIRO analysis
GENT44 | Mayfield | 2014-09-01 | Mannosan | Mannosan | 1.7391 | 2.8986 | Concentrations in ng m-3 from CSIRO analysis
GENT44 | Mayfield | 2014-09-04 | Mannosan | Mannosan | 1.7391 | 2.8986 | Concentrations in ng m-3 from CSIRO analysis
GENT44 | Mayfield | 2014-09-07 | Mannosan | Mannosan | 1.7391 | 2.8986 | Concentrations in ng m-3 from CSIRO analysis
GENT44 | Mayfield | 2014-09-10 | Mannosan | Mannosan | 1.7391 | 2.8986 | Concentrations in ng m-3 from CSIRO analysis
GENT44 | Mayfield | 2014-09-13 | Mannosan | Mannosan | 1.7391 | 2.8986 | Concentrations in ng m-3 from CSIRO analysis
GENT44 | Mayfield | 2014-09-16 | Mannosan | Mannosan | 1.7391 | 2.8986 | Concentrations in ng m-3 from CSIRO analysis
GENT44 | Mayfield | 2014-09-19 | Mannosan | Mannosan | 1.7391 | 2.8986 | Concentrations in ng m-3 from CSIRO analysis
GENT44 | Mayfield | 2014-09-22 | Mannosan | Mannosan | 1.7391 | 2.8986 | Concentrations in ng m-3 from CSIRO analysis
GENT44 | Mayfield | 2014-09-25 | Mannosan | Mannosan | 1.7391 | 2.8986 | Concentrations in ng m-3 from CSIRO analysis
GENT44 | Mayfield | 2014-09-28 | Mannosan | Mannosan | 1.7391 | 2.8986 | Concentrations in ng m-3 from CSIRO analysis
GENT44 | Mayfield | 2014-10-01 | Mannosan | Mannosan | 1.7391 | 2.8986 | Concentrations in ng m-3 from CSIRO analysis
GENT44 | Mayfield | 2014-10-04 | Mannosan | Mannosan | 1.7391 | 2.8986 | Concentrations in ng m-3 from CSIRO analysis
GENT44 | Mayfield | 2014-10-07 | Mannosan | Mannosan | 1.7391 | 2.8986 | Concentrations in ng m-3 from CSIRO analysis
GENT44 | Mayfield | 2014-10-10 | Mannosan | Mannosan | 1.7391 | 2.8986 | Concentrations in ng m-3 from CSIRO analysis
GENT44 | Mayfield | 2014-10-13 | Mannosan | Mannosan | 1.7391 | 2.8986 | Concentrations in ng m-3 from CSIRO analysis
GENT44 | Mayfield | 2014-10-16 | Mannosan | Mannosan | 1.7391 | 2.8986 | Concentrations in ng m-3 from CSIRO analysis
GENT44 | Mayfield | 2014-10-19 | Mannosan | Mannosan | 1.7391 | 2.8986 | Concentrations in ng m-3 from CSIRO analysis
GENT44 | Mayfield | 2014-10-22 | Mannosan | Mannosan | 1.7391 | 2.8986 | Concentrations in ng m-3 from CSIRO analysis
GENT44 | Mayfield | 2014-10-25 | Mannosan | Mannosan | 1.7391 | 2.8986 | Concentrations in ng m-3 from CSIRO analysis
GENT44 | Mayfield | 2014-10-28 | Mannosan | Mannosan | 1.7391 | 2.8986 | Concentrations in ng m-3 from CSIRO analysis
GENT44 | Mayfield | 2014-10-31 | Mannosan | Mannosan | 1.7391 | 2.8986 | Concentrations in ng m-3 from CSIRO analysis
GENT44 | Mayfield | 2014-11-03 | Mannosan | Mannosan | 1.7391 | 2.8986 | Concentrations in ng m-3 from CSIRO analysis
GENT44 | Mayfield | 2014-11-06 | Mannosan | Mannosan | 1.7391 | 2.8986 | Concentrations in ng m-3 from CSIRO analysis
GENT44 | Mayfield | 2014-11-09 | Mannosan | Mannosan | 1.7391 | 2.8986 | Concentrations in ng m-3 from CSIRO analysis
GENT44 | Mayfield | 2014-11-12 | Mannosan | Mannosan | 1.7391 | 2.8986 | Concentrations in ng m-3 from CSIRO analysis
GENT44 | Mayfield | 2014-11-15 | Mannosan | Mannosan | 1.7391 | 2.8986 | Concentrations in ng m-3 from CSIRO analysis
GENT44 | Mayfield | 2014-11-18 | Mannosan | Mannosan | 1.7391 | 2.8986 | Concentrations in ng m-3 from CSIRO analysis
GENT44 | Mayfield | 2014-11-21 | Mannosan | Mannosan | 1.7391 | 2.8986 | Concentrations in ng m-3 from CSIRO analysis
GENT44 | Mayfield | 2014-11-24 | Mannosan | Mannosan | 1.7391 | 2.8986 | Concentrations in ng m-3 from CSIRO analysis
GENT44 | Mayfield | 2014-11-27 | Mannosan | Mannosan | 1.7391 | 2.8986 | Concentrations in ng m-3 from CSIRO analysis
GENT44 | Mayfield | 2014-11-30 | Mannosan | Mannosan | 1.7391 | 2.8986 | Concentrations in ng m-3 from CSIRO analysis
GENT44 | Mayfield | 2014-12-03 | Mannosan | Mannosan | 1.7391 | 2.8986 | Concentrations in ng m-3 from CSIRO analysis
GENT44 | Mayfield | 2014-12-06 | Mannosan | Mannosan | 1.7391 | 2.8986 | Concentrations in ng m-3 from CSIRO analysis
GENT44 | Mayfield | 2014-12-09 | Mannosan | Mannosan | 1.7391 | 2.8986 | Concentrations in ng m-3 from CSIRO analysis
GENT44 | Mayfield | 2014-12-12 | Mannosan | Mannosan | 1.7391 | 2.8986 | Concentrations in ng m-3 from CSIRO analysis
GENT44 | Mayfield | 2014-12-15 | Mannosan | Mannosan | 1.7391 | 2.8986 | Concentrations in ng m-3 from CSIRO analysis
GENT44 | Mayfield | 2014-12-18 | Mannosan | Mannosan | 1.7391 | 2.8986 | Concentrations in ng m-3 from CSIRO analysis
GENT44 | Mayfield | 2014-12-21 | Mannosan | Mannosan | 1.7391 | 2.8986 | Concentrations in ng m-3 from CSIRO analysis
GENT44 | Mayfield | 2014-12-24 | Mannosan | Mannosan | 1.7391 | 2.8986 | Concentrations in ng m-3 from CSIRO analysis
GENT44 | Mayfield | 2014-12-27 | Mannosan | Mannosan | 1.7391 | 2.8986 | Concentrations in ng m-3 from CSIRO analysis
GENT44 | Mayfield | 2014-12-30 | Mannosan | Mannosan | 1.7391 | 2.8986 | Concentrations in ng m-3 from CSIRO analysis
GENT44 | Mayfield | 2015-01-02 | Mannosan | Mannosan | 1.7391 | 2.8986 | Concentrations in ng m-3 from CSIRO analysis
GENT44 | Mayfield | 2015-01-05 | Mannosan | Mannosan | 1.7391 | 2.8986 | Concentrations in ng m-3 from CSIRO analysis
GENT44 | Mayfield | 2015-01-08 | Mannosan | Mannosan | 1.7391 | 2.8986 | Concentrations in ng m-3 from CSIRO analysis
GENT44 | Mayfield | 2015-01-11 | Mannosan | Mannosan | 1.7391 | 2.8986 | Concentrations in ng m-3 from CSIRO analysis
GENT44 | Mayfield | 2015-01-14 | Mannosan | Mannosan | 1.7391 | 2.8986 | Concentrations in ng m-3 from CSIRO analysis
GENT44 | Mayfield | 2015-01-17 | Mannosan | Mannosan | 1.7391 | 2.8986 | Concentrations in ng m-3 from CSIRO analysis
GENT44 | Mayfield | 2015-01-20 | Mannosan | Mannosan | 1.7391 | 2.8986 | Concentrations in ng m-3 from CSIRO analysis
GENT44 | Mayfield | 2015-01-23 | Mannosan | Mannosan | 1.7391 | 2.8986 | Concentrations in ng m-3 from CSIRO analysis
GENT44 | Mayfield | 2015-01-26 | Mannosan | Mannosan | 1.7391 | 2.8986 | Concentrations in ng m-3 from CSIRO analysis
GENT44 | Mayfield | 2015-01-29 | Mannosan | Mannosan | 1.7391 | 2.8986 | Concentrations in ng m-3 from CSIRO analysis
GENT44 | Mayfield | 2015-02-01 | Mannosan | Mannosan | 1.7391 | 2.8986 | Concentrations in ng m-3 from CSIRO analysis
GENT44 | Mayfield | 2015-02-04 | Mannosan | Mannosan | 1.7391 | 2.8986 | Concentrations in ng m-3 from CSIRO analysis
GENT44 | Mayfield | 2015-02-07 | Mannosan | Mannosan | 1.7391 | 2.8986 | Concentrations in ng m-3 from CSIRO analysis
GENT44 | Mayfield | 2015-02-10 | Mannosan | Mannosan | 1.7391 | 2.8986 | Concentrations in ng m-3 from CSIRO analysis
GENT44 | Mayfield | 2015-02-13 | Mannosan | Mannosan | 1.7391 | 2.8986 | Concentrations in ng m-3 from CSIRO analysis
GENT44 | Mayfield | 2015-02-16 | Mannosan | Mannosan | 1.7391 | 2.8986 | Concentrations in ng m-3 from CSIRO analysis
GENT44 | Mayfield | 2015-02-19 | Mannosan | Mannosan | 1.7391 | 2.8986 | Concentrations in ng m-3 from CSIRO analysis
GENT44 | Mayfield | 2015-02-22 | Mannosan | Mannosan | 1.7391 | 2.8986 | Concentrations in ng m-3 from CSIRO analysis
GENT44 | Mayfield | 2015-02-25 | Mannosan | Mannosan | 1.7391 | 2.8986 | Concentrations in ng m-3 from CSIRO analysis
GENT44 | Mayfield | 2015-02-28 | Mannosan | Mannosan | 1.7391 | 2.8986 | Concentrations in ng m-3 from CSIRO analysis
GENT43 | Stockton | 2014-02-27 | Mannitol | Mannitol | 15.1304 | 2.6486 | Concentrations in ng m-3 from CSIRO analysis
GENT43 | Stockton | 2014-03-02 | Mannitol | Mannitol | 34.4348 | 4.0723 | Concentrations in ng m-3 from CSIRO analysis
GENT43 | Stockton | 2014-03-05 | Mannitol | Mannitol | 60.1786 | 6.3985 | Concentrations in ng m-3 from CSIRO analysis
GENT43 | Stockton | 2014-03-08 | Mannitol | Mannitol | 9.4372 | 2.3699 | Concentrations in ng m-3 from CSIRO analysis
GENT43 | Stockton | 2014-03-11 | Mannitol | Mannitol | 2.1739 | 3.6232 | Concentrations in ng m-3 from CSIRO analysis
GENT43 | Stockton | 2014-03-14 | Mannitol | Mannitol | 2.1739 | 3.6232 | Concentrations in ng m-3 from CSIRO analysis
GENT43 | Stockton | 2014-03-17 | Mannitol | Mannitol | 2.1739 | 3.6232 | Concentrations in ng m-3 from CSIRO analysis
GENT43 | Stockton | 2014-03-20 | Mannitol | Mannitol | 8.0851 | 2.3194 | Concentrations in ng m-3 from CSIRO analysis
GENT43 | Stockton | 2014-03-23 | Mannitol | Mannitol | 37.2052 | 4.3091 | Concentrations in ng m-3 from CSIRO analysis
GENT43 | Stockton | 2014-03-26 | Mannitol | Mannitol | 18.2063 | 2.8356 | Concentrations in ng m-3 from CSIRO analysis
GENT43 | Stockton | 2014-03-29 | Mannitol | Mannitol | 71.3158 | 7.4556 | Concentrations in ng m-3 from CSIRO analysis
GENT43 | Stockton | 2014-04-01 | Mannitol | Mannitol | 31.7241 | 3.8458 | Concentrations in ng m-3 from CSIRO analysis
GENT43 | Stockton | 2014-04-04 | Mannitol | Mannitol | 22.0779 | 3.0984 | Concentrations in ng m-3 from CSIRO analysis
GENT43 | Stockton | 2014-04-07 | Mannitol | Mannitol | 14.3103 | 2.6026 | Concentrations in ng m-3 from CSIRO analysis
GENT43 | Stockton | 2014-04-10 | Mannitol | Mannitol | 22.7803 | 3.1489 | Concentrations in ng m-3 from CSIRO analysis
GENT43 | Stockton | 2014-04-13 | Mannitol | Mannitol | 10.2564 | 2.4037 | Concentrations in ng m-3 from CSIRO analysis
GENT43 | Stockton | 2014-04-16 | Mannitol | Mannitol | 20.6061 | 2.9953 | Concentrations in ng m-3 from CSIRO analysis
GENT43 | Stockton | 2014-04-19 | Mannitol | Mannitol | 10.7296 | 2.4243 | Concentrations in ng m-3 from CSIRO analysis
GENT43 | Stockton | 2014-04-22 | Mannitol | Mannitol | 9.1775 | 2.3597 | Concentrations in ng m-3 from CSIRO analysis
GENT43 | Stockton | 2014-04-25 | Mannitol | Mannitol | 13.1004 | 2.5381 | Concentrations in ng m-3 from CSIRO analysis
GENT43 | Stockton | 2014-04-28 | Mannitol | Mannitol | 26.2609 | 3.4091 | Concentrations in ng m-3 from CSIRO analysis
GENT43 | Stockton | 2014-05-01 | Mannitol | Mannitol | 13.1915 | 2.5428 | Concentrations in ng m-3 from CSIRO analysis
GENT43 | Stockton | 2014-05-04 | Mannitol | Mannitol | 4.569 | 2.2214 | Concentrations in ng m-3 from CSIRO analysis
GENT43 | Stockton | 2014-05-07 | Mannitol | Mannitol | 7.2961 | 2.2931 | Concentrations in ng m-3 from CSIRO analysis
GENT43 | Stockton | 2014-05-10 | Mannitol | Mannitol | 11.6157 | 2.4648 | Concentrations in ng m-3 from CSIRO analysis
GENT43 | Stockton | 2014-05-13 | Mannitol | Mannitol | 12.0172 | 2.484 | Concentrations in ng m-3 from CSIRO analysis
GENT43 | Stockton | 2014-05-16 | Mannitol | Mannitol | 11.913 | 2.4789 | Concentrations in ng m-3 from CSIRO analysis
GENT43 | Stockton | 2014-05-19 | Mannitol | Mannitol | 12.9825 | 2.5321 | Concentrations in ng m-3 from CSIRO analysis
GENT43 | Stockton | 2014-05-22 | Mannitol | Mannitol | 8.2667 | 2.3258 | Concentrations in ng m-3 from CSIRO analysis
GENT43 | Stockton | 2014-05-25 | Mannitol | Mannitol | 11.2217 | 2.4465 | Concentrations in ng m-3 from CSIRO analysis
GENT43 | Stockton | 2014-05-28 | Mannitol | Mannitol | 7.7533 | 2.308 | Concentrations in ng m-3 from CSIRO analysis
GENT43 | Stockton | 2014-05-31 | Mannitol | Mannitol | 14.5217 | 2.6143 | Concentrations in ng m-3 from CSIRO analysis
GENT43 | Stockton | 2014-06-03 | Mannitol | Mannitol | 11.9651 | 2.4814 | Concentrations in ng m-3 from CSIRO analysis
GENT43 | Stockton | 2014-06-06 | Mannitol | Mannitol | 10.9483 | 2.434 | Concentrations in ng m-3 from CSIRO analysis
GENT43 | Stockton | 2014-06-09 | Mannitol | Mannitol | 5.6034 | 2.245 | Concentrations in ng m-3 from CSIRO analysis
GENT43 | Stockton | 2014-06-12 | Mannitol | Mannitol | 11.2931 | 2.4497 | Concentrations in ng m-3 from CSIRO analysis
GENT43 | Stockton | 2014-06-15 | Mannitol | Mannitol | 5.6769 | 2.2468 | Concentrations in ng m-3 from CSIRO analysis
GENT43 | Stockton | 2014-06-18 | Mannitol | Mannitol | 4.569 | 2.2214 | Concentrations in ng m-3 from CSIRO analysis
GENT43 | Stockton | 2014-06-21 | Mannitol | Mannitol | 12.8 | 2.5228 | Concentrations in ng m-3 from CSIRO analysis
GENT43 | Stockton | 2014-06-24 | Mannitol | Mannitol | 9.8701 | 2.3875 | Concentrations in ng m-3 from CSIRO analysis
GENT43 | Stockton | 2014-06-27 | Mannitol | Mannitol | 2.1739 | 3.6232 | Concentrations in ng m-3 from CSIRO analysis
GENT43 | Stockton | 2014-06-30 | Mannitol | Mannitol | 2.1739 | 3.6232 | Concentrations in ng m-3 from CSIRO analysis
GENT43 | Stockton | 2014-07-03 | Mannitol | Mannitol | 2.1739 | 3.6232 | Concentrations in ng m-3 from CSIRO analysis
GENT43 | Stockton | 2014-07-06 | Mannitol | Mannitol | 2.1739 | 3.6232 | Concentrations in ng m-3 from CSIRO analysis
GENT43 | Stockton | 2014-07-09 | Mannitol | Mannitol | 2.1739 | 3.6232 | Concentrations in ng m-3 from CSIRO analysis
GENT43 | Stockton | 2014-07-12 | Mannitol | Mannitol | 2.1739 | 3.6232 | Concentrations in ng m-3 from CSIRO analysis
GENT43 | Stockton | 2014-07-15 | Mannitol | Mannitol | 4.3966 | 2.2179 | Concentrations in ng m-3 from CSIRO analysis
GENT43 | Stockton | 2014-07-18 | Mannitol | Mannitol | 2.1739 | 3.6232 | Concentrations in ng m-3 from CSIRO analysis
GENT43 | Stockton | 2014-07-21 | Mannitol | Mannitol | 2.1739 | 3.6232 | Concentrations in ng m-3 from CSIRO analysis
GENT43 | Stockton | 2014-07-24 | Mannitol | Mannitol | 2.1739 | 3.6232 | Concentrations in ng m-3 from CSIRO analysis
GENT43 | Stockton | 2014-07-27 | Mannitol | Mannitol | 5.7642 | 2.249 | Concentrations in ng m-3 from CSIRO analysis
GENT43 | Stockton | 2014-07-30 | Mannitol | Mannitol | 2.1739 | 3.6232 | Concentrations in ng m-3 from CSIRO analysis
GENT43 | Stockton | 2014-08-02 | Mannitol | Mannitol | 2.1739 | 3.6232 | Concentrations in ng m-3 from CSIRO analysis
GENT43 | Stockton | 2014-08-05 | Mannitol | Mannitol | 2.1739 | 3.6232 | Concentrations in ng m-3 from CSIRO analysis
GENT43 | Stockton | 2014-08-08 | Mannitol | Mannitol | 2.1739 | 3.6232 | Concentrations in ng m-3 from CSIRO analysis
GENT43 | Stockton | 2014-08-11 | Mannitol | Mannitol | 2.1739 | 3.6232 | Concentrations in ng m-3 from CSIRO analysis
GENT43 | Stockton | 2014-08-14 | Mannitol | Mannitol | 2.1739 | 3.6232 | Concentrations in ng m-3 from CSIRO analysis
GENT43 | Stockton | 2014-08-17 | Mannitol | Mannitol | 7.1616 | 2.2888 | Concentrations in ng m-3 from CSIRO analysis
GENT43 | Stockton | 2014-08-20 | Mannitol | Mannitol | 2.1739 | 3.6232 | Concentrations in ng m-3 from CSIRO analysis
GENT43 | Stockton | 2014-08-23 | Mannitol | Mannitol | 2.1739 | 3.6232 | Concentrations in ng m-3 from CSIRO analysis
GENT43 | Stockton | 2014-08-26 | Mannitol | Mannitol | 2.1739 | 3.6232 | Concentrations in ng m-3 from CSIRO analysis
GENT43 | Stockton | 2014-08-29 | Mannitol | Mannitol | 2.1739 | 3.6232 | Concentrations in ng m-3 from CSIRO analysis
GENT43 | Stockton | 2014-09-01 | Mannitol | Mannitol | 14.7137 | 2.625 | Concentrations in ng m-3 from CSIRO analysis
GENT43 | Stockton | 2014-09-04 | Mannitol | Mannitol | 2.1739 | 3.6232 | Concentrations in ng m-3 from CSIRO analysis
GENT43 | Stockton | 2014-09-07 | Mannitol | Mannitol | 7.7922 | 2.3093 | Concentrations in ng m-3 from CSIRO analysis
GENT43 | Stockton | 2014-09-10 | Mannitol | Mannitol | 9.3103 | 2.3649 | Concentrations in ng m-3 from CSIRO analysis
GENT43 | Stockton | 2014-09-13 | Mannitol | Mannitol | 5.0216 | 2.2312 | Concentrations in ng m-3 from CSIRO analysis
GENT43 | Stockton | 2014-09-16 | Mannitol | Mannitol | 6.6087 | 2.2721 | Concentrations in ng m-3 from CSIRO analysis
GENT43 | Stockton | 2014-09-19 | Mannitol | Mannitol | 2.1739 | 3.6232 | Concentrations in ng m-3 from CSIRO analysis
GENT43 | Stockton | 2014-09-22 | Mannitol | Mannitol | 2.1739 | 3.6232 | Concentrations in ng m-3 from CSIRO analysis
GENT43 | Stockton | 2014-09-25 | Mannitol | Mannitol | 5.8667 | 2.2517 | Concentrations in ng m-3 from CSIRO analysis
GENT43 | Stockton | 2014-09-28 | Mannitol | Mannitol | 5.7511 | 2.2487 | Concentrations in ng m-3 from CSIRO analysis
GENT43 | Stockton | 2014-10-01 | Mannitol | Mannitol | 5.0655 | 2.2321 | Concentrations in ng m-3 from CSIRO analysis
GENT43 | Stockton | 2014-10-04 | Mannitol | Mannitol | 2.1739 | 3.6232 | Concentrations in ng m-3 from CSIRO analysis
GENT43 | Stockton | 2014-10-07 | Mannitol | Mannitol | 6.2162 | 2.261 | Concentrations in ng m-3 from CSIRO analysis
GENT43 | Stockton | 2014-10-10 | Mannitol | Mannitol | 2.1739 | 3.6232 | Concentrations in ng m-3 from CSIRO analysis
GENT43 | Stockton | 2014-10-13 | Mannitol | Mannitol | 12.1076 | 2.4883 | Concentrations in ng m-3 from CSIRO analysis
GENT43 | Stockton | 2014-10-16 | Mannitol | Mannitol | 2.1739 | 3.6232 | Concentrations in ng m-3 from CSIRO analysis
GENT43 | Stockton | 2014-10-19 | Mannitol | Mannitol | 4.8869 | 2.2282 | Concentrations in ng m-3 from CSIRO analysis
GENT43 | Stockton | 2014-10-22 | Mannitol | Mannitol | 2.1739 | 3.6232 | Concentrations in ng m-3 from CSIRO analysis
GENT43 | Stockton | 2014-10-25 | Mannitol | Mannitol | 13.9013 | 2.5804 | Concentrations in ng m-3 from CSIRO analysis
GENT43 | Stockton | 2014-10-28 | Mannitol | Mannitol | 7.7922 | 2.3093 | Concentrations in ng m-3 from CSIRO analysis
GENT43 | Stockton | 2014-10-31 | Mannitol | Mannitol | 10.5455 | 2.4162 | Concentrations in ng m-3 from CSIRO analysis
GENT43 | Stockton | 2014-11-03 | Mannitol | Mannitol | 2.1739 | 3.6232 | Concentrations in ng m-3 from CSIRO analysis
GENT43 | Stockton | 2014-11-06 | Mannitol | Mannitol | 13.7118 | 2.5702 | Concentrations in ng m-3 from CSIRO analysis
GENT43 | Stockton | 2014-11-09 | Mannitol | Mannitol | 5.1724 | 2.2346 | Concentrations in ng m-3 from CSIRO analysis
GENT43 | Stockton | 2014-11-12 | Mannitol | Mannitol | 2.1739 | 3.6232 | Concentrations in ng m-3 from CSIRO analysis
GENT43 | Stockton | 2014-11-15 | Mannitol | Mannitol | 2.1739 | 3.6232 | Concentrations in ng m-3 from CSIRO analysis
GENT43 | Stockton | 2014-11-18 | Mannitol | Mannitol | 5.022 | 2.2312 | Concentrations in ng m-3 from CSIRO analysis
GENT43 | Stockton | 2014-11-21 | Mannitol | Mannitol | 12.1397 | 2.4899 | Concentrations in ng m-3 from CSIRO analysis
GENT43 | Stockton | 2014-11-24 | Mannitol | Mannitol | 21.3043 | 3.0438 | Concentrations in ng m-3 from CSIRO analysis
GENT43 | Stockton | 2014-11-27 | Mannitol | Mannitol | 2.1739 | 3.6232 | Concentrations in ng m-3 from CSIRO analysis
GENT43 | Stockton | 2014-11-30 | Mannitol | Mannitol | 14.4737 | 2.6117 | Concentrations in ng m-3 from CSIRO analysis
GENT43 | Stockton | 2014-12-03 | Mannitol | Mannitol | 15.9307 | 2.6951 | Concentrations in ng m-3 from CSIRO analysis
GENT43 | Stockton | 2014-12-06 | Mannitol | Mannitol | 38.8646 | 4.4531 | Concentrations in ng m-3 from CSIRO analysis
GENT43 | Stockton | 2014-12-09 | Mannitol | Mannitol | 9.4017 | 2.3685 | Concentrations in ng m-3 from CSIRO analysis
GENT43 | Stockton | 2014-12-12 | Mannitol | Mannitol | 2.1739 | 3.6232 | Concentrations in ng m-3 from CSIRO analysis
GENT43 | Stockton | 2014-12-15 | Mannitol | Mannitol | 6.1135 | 2.2582 | Concentrations in ng m-3 from CSIRO analysis
GENT43 | Stockton | 2014-12-18 | Mannitol | Mannitol | 8.8987 | 2.349 | Concentrations in ng m-3 from CSIRO analysis
GENT43 | Stockton | 2014-12-21 | Mannitol | Mannitol | 30.2586 | 3.7258 | Concentrations in ng m-3 from CSIRO analysis
GENT43 | Stockton | 2014-12-24 | Mannitol | Mannitol | 2.1739 | 3.6232 | Concentrations in ng m-3 from CSIRO analysis
GENT43 | Stockton | 2014-12-27 | Mannitol | Mannitol | 2.1739 | 3.6232 | Concentrations in ng m-3 from CSIRO analysis
GENT43 | Stockton | 2014-12-30 | Mannitol | Mannitol | 23.7333 | 3.2185 | Concentrations in ng m-3 from CSIRO analysis
GENT43 | Stockton | 2015-01-02 | Mannitol | Mannitol | 7.0996 | 2.2869 | Concentrations in ng m-3 from CSIRO analysis
GENT43 | Stockton | 2015-01-05 | Mannitol | Mannitol | 6.0606 | 2.2568 | Concentrations in ng m-3 from CSIRO analysis
GENT43 | Stockton | 2015-01-08 | Mannitol | Mannitol | 6.1135 | 2.2582 | Concentrations in ng m-3 from CSIRO analysis
GENT43 | Stockton | 2015-01-11 | Mannitol | Mannitol | 8.3983 | 2.3305 | Concentrations in ng m-3 from CSIRO analysis
GENT43 | Stockton | 2015-01-14 | Mannitol | Mannitol | 2.1739 | 3.6232 | Concentrations in ng m-3 from CSIRO analysis
GENT43 | Stockton | 2015-01-17 | Mannitol | Mannitol | 2.1739 | 3.6232 | Concentrations in ng m-3 from CSIRO analysis
GENT43 | Stockton | 2015-01-20 | Mannitol | Mannitol | 12.2807 | 2.4968 | Concentrations in ng m-3 from CSIRO analysis
GENT43 | Stockton | 2015-01-23 | Mannitol | Mannitol | 39.0179 | 4.4665 | Concentrations in ng m-3 from CSIRO analysis
GENT43 | Stockton | 2015-01-26 | Mannitol | Mannitol | 5.5932 | 2.2447 | Concentrations in ng m-3 from CSIRO analysis
GENT43 | Stockton | 2015-01-29 | Mannitol | Mannitol | 2.1739 | 3.6232 | Concentrations in ng m-3 from CSIRO analysis
GENT43 | Stockton | 2015-02-01 | Mannitol | Mannitol | 2.1739 | 3.6232 | Concentrations in ng m-3 from CSIRO analysis
GENT43 | Stockton | 2015-02-04 | Mannitol | Mannitol | 30.7296 | 3.7642 | Concentrations in ng m-3 from CSIRO analysis
GENT43 | Stockton | 2015-02-07 | Mannitol | Mannitol | 6.6087 | 2.2721 | Concentrations in ng m-3 from CSIRO analysis
GENT43 | Stockton | 2015-02-10 | Mannitol | Mannitol | 2.1739 | 3.6232 | Concentrations in ng m-3 from CSIRO analysis
GENT43 | Stockton | 2015-02-13 | Mannitol | Mannitol | 5.1528 | 2.2341 | Concentrations in ng m-3 from CSIRO analysis
GENT43 | Stockton | 2015-02-16 | Mannitol | Mannitol | 8.0531 | 2.3183 | Concentrations in ng m-3 from CSIRO analysis
GENT43 | Stockton | 2015-02-19 | Mannitol | Mannitol | 2.1739 | 3.6232 | Concentrations in ng m-3 from CSIRO analysis
GENT43 | Stockton | 2015-02-22 | Mannitol | Mannitol | 2.1739 | 3.6232 | Concentrations in ng m-3 from CSIRO analysis
GENT43 | Stockton | 2015-02-25 | Mannitol | Mannitol | 16.2232 | 3.1456 | Concentrations in ng m-3 from CSIRO analysis
GENT43 | Stockton | 2015-02-28 | Mannitol | Mannitol | 37.1179 | 3.6232 | Concentrations in ng m-3 from CSIRO analysis
GENT44 | Mayfield | 2014-02-27 | Mannitol | Mannitol | 16.2656 | 2.7151 | Concentrations in ng m-3 from CSIRO analysis
GENT44 | Mayfield | 2014-03-02 | Mannitol | Mannitol | 54.7186 | 5.8879 | Concentrations in ng m-3 from CSIRO analysis
GENT44 | Mayfield | 2014-03-05 | Mannitol | Mannitol | 74.5064 | 7.7613 | Concentrations in ng m-3 from CSIRO analysis
GENT44 | Mayfield | 2014-03-08 | Mannitol | Mannitol | 14.6552 | 2.6218 | Concentrations in ng m-3 from CSIRO analysis
GENT44 | Mayfield | 2014-03-11 | Mannitol | Mannitol | 8.1197 | 2.3206 | Concentrations in ng m-3 from CSIRO analysis
GENT44 | Mayfield | 2014-03-14 | Mannitol | Mannitol | 6 | 2.2552 | Concentrations in ng m-3 from CSIRO analysis
GENT44 | Mayfield | 2014-03-20 | Mannitol | Mannitol | 5.5319 | 2.2432 | Concentrations in ng m-3 from CSIRO analysis
GENT44 | Mayfield | 2014-03-23 | Mannitol | Mannitol | 32.5424 | 3.9136 | Concentrations in ng m-3 from CSIRO analysis
GENT44 | Mayfield | 2014-03-26 | Mannitol | Mannitol | 31.9651 | 3.8657 | Concentrations in ng m-3 from CSIRO analysis
GENT44 | Mayfield | 2014-03-29 | Mannitol | Mannitol | 93.8793 | 9.6363 | Concentrations in ng m-3 from CSIRO analysis
GENT44 | Mayfield | 2014-04-01 | Mannitol | Mannitol | 49.8712 | 5.4403 | Concentrations in ng m-3 from CSIRO analysis
GENT44 | Mayfield | 2014-04-04 | Mannitol | Mannitol | 50.6329 | 5.5102 | Concentrations in ng m-3 from CSIRO analysis
GENT44 | Mayfield | 2014-04-07 | Mannitol | Mannitol | 77.617 | 8.0604 | Concentrations in ng m-3 from CSIRO analysis
GENT44 | Mayfield | 2014-04-10 | Mannitol | Mannitol | 28.927 | 3.6185 | Concentrations in ng m-3 from CSIRO analysis
GENT44 | Mayfield | 2014-04-13 | Mannitol | Mannitol | 19.1416 | 2.8965 | Concentrations in ng m-3 from CSIRO analysis
GENT44 | Mayfield | 2014-04-16 | Mannitol | Mannitol | 43.9316 | 4.9016 | Concentrations in ng m-3 from CSIRO analysis
GENT44 | Mayfield | 2014-04-19 | Mannitol | Mannitol | 15.4386 | 2.6663 | Concentrations in ng m-3 from CSIRO analysis
GENT44 | Mayfield | 2014-04-22 | Mannitol | Mannitol | 13.6986 | 2.5695 | Concentrations in ng m-3 from CSIRO analysis
GENT44 | Mayfield | 2014-04-25 | Mannitol | Mannitol | 24.4538 | 3.272 | Concentrations in ng m-3 from CSIRO analysis
GENT44 | Mayfield | 2014-04-28 | Mannitol | Mannitol | 59.3886 | 6.3242 | Concentrations in ng m-3 from CSIRO analysis
GENT44 | Mayfield | 2014-05-01 | Mannitol | Mannitol | 25.3953 | 3.3429 | Concentrations in ng m-3 from CSIRO analysis
GENT44 | Mayfield | 2014-05-04 | Mannitol | Mannitol | 6.2009 | 2.2606 | Concentrations in ng m-3 from CSIRO analysis
GENT44 | Mayfield | 2014-05-07 | Mannitol | Mannitol | 6.8161 | 2.2783 | Concentrations in ng m-3 from CSIRO analysis
GENT44 | Mayfield | 2014-05-10 | Mannitol | Mannitol | 17.4892 | 2.7901 | Concentrations in ng m-3 from CSIRO analysis
GENT44 | Mayfield | 2014-05-13 | Mannitol | Mannitol | 26.5198 | 3.4291 | Concentrations in ng m-3 from CSIRO analysis
GENT44 | Mayfield | 2014-05-16 | Mannitol | Mannitol | 17.2642 | 2.776 | Concentrations in ng m-3 from CSIRO analysis
GENT44 | Mayfield | 2014-05-19 | Mannitol | Mannitol | 17.2197 | 2.7733 | Concentrations in ng m-3 from CSIRO analysis
GENT44 | Mayfield | 2014-05-22 | Mannitol | Mannitol | 2.1739 | 3.6232 | Concentrations in ng m-3 from CSIRO analysis
GENT44 | Mayfield | 2014-05-25 | Mannitol | Mannitol | 2.1739 | 3.6232 | Concentrations in ng m-3 from CSIRO analysis
GENT44 | Mayfield | 2014-05-28 | Mannitol | Mannitol | 2.1739 | 3.6232 | Concentrations in ng m-3 from CSIRO analysis
GENT44 | Mayfield | 2014-05-31 | Mannitol | Mannitol | 2.1739 | 3.6232 | Concentrations in ng m-3 from CSIRO analysis
GENT44 | Mayfield | 2014-06-03 | Mannitol | Mannitol | 5.7273 | 2.2481 | Concentrations in ng m-3 from CSIRO analysis
GENT44 | Mayfield | 2014-06-06 | Mannitol | Mannitol | 6.4286 | 2.267 | Concentrations in ng m-3 from CSIRO analysis
GENT44 | Mayfield | 2014-06-09 | Mannitol | Mannitol | 2.1739 | 3.6232 | Concentrations in ng m-3 from CSIRO analysis
GENT44 | Mayfield | 2014-06-12 | Mannitol | Mannitol | 6.8696 | 2.2799 | Concentrations in ng m-3 from CSIRO analysis
GENT44 | Mayfield | 2014-06-15 | Mannitol | Mannitol | 2.1739 | 3.6232 | Concentrations in ng m-3 from CSIRO analysis
GENT44 | Mayfield | 2014-06-18 | Mannitol | Mannitol | 2.1739 | 3.6232 | Concentrations in ng m-3 from CSIRO analysis
GENT44 | Mayfield | 2014-06-21 | Mannitol | Mannitol | 2.1739 | 3.6232 | Concentrations in ng m-3 from CSIRO analysis
GENT44 | Mayfield | 2014-06-24 | Mannitol | Mannitol | 7.3504 | 2.2948 | Concentrations in ng m-3 from CSIRO analysis
GENT44 | Mayfield | 2014-06-27 | Mannitol | Mannitol | 2.1739 | 3.6232 | Concentrations in ng m-3 from CSIRO analysis
GENT44 | Mayfield | 2014-06-30 | Mannitol | Mannitol | 2.1739 | 3.6232 | Concentrations in ng m-3 from CSIRO analysis
GENT44 | Mayfield | 2014-07-03 | Mannitol | Mannitol | 2.1739 | 3.6232 | Concentrations in ng m-3 from CSIRO analysis
GENT44 | Mayfield | 2014-07-06 | Mannitol | Mannitol | 2.1739 | 3.6232 | Concentrations in ng m-3 from CSIRO analysis
GENT44 | Mayfield | 2014-07-09 | Mannitol | Mannitol | 2.1739 | 3.6232 | Concentrations in ng m-3 from CSIRO analysis
GENT44 | Mayfield | 2014-07-12 | Mannitol | Mannitol | 2.1739 | 3.6232 | Concentrations in ng m-3 from CSIRO analysis
GENT44 | Mayfield | 2014-07-15 | Mannitol | Mannitol | 2.1739 | 3.6232 | Concentrations in ng m-3 from CSIRO analysis
GENT44 | Mayfield | 2014-07-18 | Mannitol | Mannitol | 2.1739 | 3.6232 | Concentrations in ng m-3 from CSIRO analysis
GENT44 | Mayfield | 2014-07-21 | Mannitol | Mannitol | 2.1739 | 3.6232 | Concentrations in ng m-3 from CSIRO analysis
GENT44 | Mayfield | 2014-07-24 | Mannitol | Mannitol | 2.1739 | 3.6232 | Concentrations in ng m-3 from CSIRO analysis
GENT44 | Mayfield | 2014-07-27 | Mannitol | Mannitol | 2.1739 | 3.6232 | Concentrations in ng m-3 from CSIRO analysis
GENT44 | Mayfield | 2014-07-30 | Mannitol | Mannitol | 2.1739 | 3.6232 | Concentrations in ng m-3 from CSIRO analysis
GENT44 | Mayfield | 2014-08-02 | Mannitol | Mannitol | 2.1739 | 3.6232 | Concentrations in ng m-3 from CSIRO analysis
GENT44 | Mayfield | 2014-08-05 | Mannitol | Mannitol | 2.1739 | 3.6232 | Concentrations in ng m-3 from CSIRO analysis
GENT44 | Mayfield | 2014-08-08 | Mannitol | Mannitol | 2.1739 | 3.6232 | Concentrations in ng m-3 from CSIRO analysis
GENT44 | Mayfield | 2014-08-11 | Mannitol | Mannitol | 2.1739 | 3.6232 | Concentrations in ng m-3 from CSIRO analysis
GENT44 | Mayfield | 2014-08-14 | Mannitol | Mannitol | 2.1739 | 3.6232 | Concentrations in ng m-3 from CSIRO analysis
GENT44 | Mayfield | 2014-08-17 | Mannitol | Mannitol | 2.1739 | 3.6232 | Concentrations in ng m-3 from CSIRO analysis
GENT44 | Mayfield | 2014-08-20 | Mannitol | Mannitol | 2.1739 | 3.6232 | Concentrations in ng m-3 from CSIRO analysis
GENT44 | Mayfield | 2014-08-23 | Mannitol | Mannitol | 11.1588 | 2.4436 | Concentrations in ng m-3 from CSIRO analysis
GENT44 | Mayfield | 2014-08-26 | Mannitol | Mannitol | 9.3562 | 2.3667 | Concentrations in ng m-3 from CSIRO analysis
GENT44 | Mayfield | 2014-08-29 | Mannitol | Mannitol | 7.5325 | 2.3007 | Concentrations in ng m-3 from CSIRO analysis
GENT44 | Mayfield | 2014-09-01 | Mannitol | Mannitol | 6.2555 | 2.2621 | Concentrations in ng m-3 from CSIRO analysis
GENT44 | Mayfield | 2014-09-04 | Mannitol | Mannitol | 2.1739 | 3.6232 | Concentrations in ng m-3 from CSIRO analysis
GENT44 | Mayfield | 2014-09-07 | Mannitol | Mannitol | 4.7303 | 2.2248 | Concentrations in ng m-3 from CSIRO analysis
GENT44 | Mayfield | 2014-09-10 | Mannitol | Mannitol | 7.3973 | 2.2963 | Concentrations in ng m-3 from CSIRO analysis
GENT44 | Mayfield | 2014-09-13 | Mannitol | Mannitol | 5.7391 | 2.2484 | Concentrations in ng m-3 from CSIRO analysis
GENT44 | Mayfield | 2014-09-16 | Mannitol | Mannitol | 2.1739 | 3.6232 | Concentrations in ng m-3 from CSIRO analysis
GENT44 | Mayfield | 2014-09-19 | Mannitol | Mannitol | 2.1739 | 3.6232 | Concentrations in ng m-3 from CSIRO analysis
GENT44 | Mayfield | 2014-09-22 | Mannitol | Mannitol | 2.1739 | 3.6232 | Concentrations in ng m-3 from CSIRO analysis
GENT44 | Mayfield | 2014-09-25 | Mannitol | Mannitol | 8.5385 | 2.3356 | Concentrations in ng m-3 from CSIRO analysis
GENT44 | Mayfield | 2014-09-28 | Mannitol | Mannitol | 2.1739 | 3.6232 | Concentrations in ng m-3 from CSIRO analysis
GENT44 | Mayfield | 2014-10-01 | Mannitol | Mannitol | 2.1739 | 3.6232 | Concentrations in ng m-3 from CSIRO analysis
GENT44 | Mayfield | 2014-10-04 | Mannitol | Mannitol | 2.1739 | 3.6232 | Concentrations in ng m-3 from CSIRO analysis
GENT44 | Mayfield | 2014-10-07 | Mannitol | Mannitol | 4.6352 | 2.2228 | Concentrations in ng m-3 from CSIRO analysis
GENT44 | Mayfield | 2014-10-10 | Mannitol | Mannitol | 5.4148 | 2.2403 | Concentrations in ng m-3 from CSIRO analysis
GENT44 | Mayfield | 2014-10-13 | Mannitol | Mannitol | 18.8393 | 2.8766 | Concentrations in ng m-3 from CSIRO analysis
GENT44 | Mayfield | 2014-10-16 | Mannitol | Mannitol | 17.4222 | 2.7859 | Concentrations in ng m-3 from CSIRO analysis
GENT44 | Mayfield | 2014-10-19 | Mannitol | Mannitol | 2.1739 | 3.6232 | Concentrations in ng m-3 from CSIRO analysis
GENT44 | Mayfield | 2014-10-22 | Mannitol | Mannitol | 2.1739 | 3.6232 | Concentrations in ng m-3 from CSIRO analysis
GENT44 | Mayfield | 2014-10-25 | Mannitol | Mannitol | 16.8037 | 2.7476 | Concentrations in ng m-3 from CSIRO analysis
GENT44 | Mayfield | 2014-10-28 | Mannitol | Mannitol | 2.1739 | 3.6232 | Concentrations in ng m-3 from CSIRO analysis
GENT44 | Mayfield | 2014-10-31 | Mannitol | Mannitol | 4.9362 | 2.2293 | Concentrations in ng m-3 from CSIRO analysis
GENT44 | Mayfield | 2014-11-03 | Mannitol | Mannitol | 2.1739 | 3.6232 | Concentrations in ng m-3 from CSIRO analysis
GENT44 | Mayfield | 2014-11-06 | Mannitol | Mannitol | 11.4667 | 2.4578 | Concentrations in ng m-3 from CSIRO analysis
GENT44 | Mayfield | 2014-11-09 | Mannitol | Mannitol | 4.9558 | 2.2297 | Concentrations in ng m-3 from CSIRO analysis
GENT44 | Mayfield | 2014-11-12 | Mannitol | Mannitol | 2.1739 | 3.6232 | Concentrations in ng m-3 from CSIRO analysis
GENT44 | Mayfield | 2014-11-15 | Mannitol | Mannitol | 2.1739 | 3.6232 | Concentrations in ng m-3 from CSIRO analysis
GENT44 | Mayfield | 2014-11-18 | Mannitol | Mannitol | 2.1739 | 3.6232 | Concentrations in ng m-3 from CSIRO analysis
GENT44 | Mayfield | 2014-11-21 | Mannitol | Mannitol | 5.913 | 2.2529 | Concentrations in ng m-3 from CSIRO analysis
GENT44 | Mayfield | 2014-11-24 | Mannitol | Mannitol | 22.8169 | 3.1515 | Concentrations in ng m-3 from CSIRO analysis
GENT44 | Mayfield | 2014-11-27 | Mannitol | Mannitol | 2.1739 | 3.6232 | Concentrations in ng m-3 from CSIRO analysis
GENT44 | Mayfield | 2014-11-30 | Mannitol | Mannitol | 9.7297 | 2.3817 | Concentrations in ng m-3 from CSIRO analysis
GENT44 | Mayfield | 2014-12-03 | Mannitol | Mannitol | 19.0476 | 2.8903 | Concentrations in ng m-3 from CSIRO analysis
GENT44 | Mayfield | 2014-12-06 | Mannitol | Mannitol | 43.8095 | 4.8907 | Concentrations in ng m-3 from CSIRO analysis
GENT44 | Mayfield | 2014-12-09 | Mannitol | Mannitol | 15.4506 | 2.667 | Concentrations in ng m-3 from CSIRO analysis
GENT44 | Mayfield | 2014-12-12 | Mannitol | Mannitol | 2.1739 | 3.6232 | Concentrations in ng m-3 from CSIRO analysis
GENT44 | Mayfield | 2014-12-15 | Mannitol | Mannitol | 2.1739 | 3.6232 | Concentrations in ng m-3 from CSIRO analysis
GENT44 | Mayfield | 2014-12-18 | Mannitol | Mannitol | 7.1552 | 2.2886 | Concentrations in ng m-3 from CSIRO analysis
GENT44 | Mayfield | 2014-12-21 | Mannitol | Mannitol | 2.1739 | 3.6232 | Concentrations in ng m-3 from CSIRO analysis
GENT44 | Mayfield | 2014-12-24 | Mannitol | Mannitol | 25.1695 | 3.3258 | Concentrations in ng m-3 from CSIRO analysis
GENT44 | Mayfield | 2014-12-27 | Mannitol | Mannitol | 2.1739 | 3.6232 | Concentrations in ng m-3 from CSIRO analysis
GENT44 | Mayfield | 2014-12-30 | Mannitol | Mannitol | 24.8276 | 3.3 | Concentrations in ng m-3 from CSIRO analysis
GENT44 | Mayfield | 2015-01-02 | Mannitol | Mannitol | 9.1775 | 2.3597 | Concentrations in ng m-3 from CSIRO analysis
GENT44 | Mayfield | 2015-01-05 | Mannitol | Mannitol | 2.1739 | 3.6232 | Concentrations in ng m-3 from CSIRO analysis
GENT44 | Mayfield | 2015-01-08 | Mannitol | Mannitol | 2.1739 | 3.6232 | Concentrations in ng m-3 from CSIRO analysis
GENT44 | Mayfield | 2015-01-11 | Mannitol | Mannitol | 22.6244 | 3.1376 | Concentrations in ng m-3 from CSIRO analysis
GENT44 | Mayfield | 2015-01-14 | Mannitol | Mannitol | 2.1739 | 3.6232 | Concentrations in ng m-3 from CSIRO analysis
GENT44 | Mayfield | 2015-01-17 | Mannitol | Mannitol | 8.7554 | 2.3436 | Concentrations in ng m-3 from CSIRO analysis
GENT44 | Mayfield | 2015-01-20 | Mannitol | Mannitol | 20.087 | 2.9599 | Concentrations in ng m-3 from CSIRO analysis
GENT44 | Mayfield | 2015-01-23 | Mannitol | Mannitol | 33.5345 | 3.9964 | Concentrations in ng m-3 from CSIRO analysis
GENT44 | Mayfield | 2015-01-26 | Mannitol | Mannitol | 2.1739 | 3.6232 | Concentrations in ng m-3 from CSIRO analysis
GENT44 | Mayfield | 2015-01-29 | Mannitol | Mannitol | 12 | 2.4831 | Concentrations in ng m-3 from CSIRO analysis
GENT44 | Mayfield | 2015-02-01 | Mannitol | Mannitol | 2.1739 | 3.6232 | Concentrations in ng m-3 from CSIRO analysis
GENT44 | Mayfield | 2015-02-04 | Mannitol | Mannitol | 36.4602 | 4.2449 | Concentrations in ng m-3 from CSIRO analysis
GENT44 | Mayfield | 2015-02-07 | Mannitol | Mannitol | 7.9646 | 2.3152 | Concentrations in ng m-3 from CSIRO analysis
GENT44 | Mayfield | 2015-02-10 | Mannitol | Mannitol | 6.5158 | 2.2695 | Concentrations in ng m-3 from CSIRO analysis
GENT44 | Mayfield | 2015-02-13 | Mannitol | Mannitol | 2.1739 | 3.6232 | Concentrations in ng m-3 from CSIRO analysis
GENT44 | Mayfield | 2015-02-16 | Mannitol | Mannitol | 2.1739 | 3.6232 | Concentrations in ng m-3 from CSIRO analysis
GENT44 | Mayfield | 2015-02-19 | Mannitol | Mannitol | 2.1739 | 3.6232 | Concentrations in ng m-3 from CSIRO analysis
GENT44 | Mayfield | 2015-02-22 | Mannitol | Mannitol | 14.1991 | 2.5965 | Concentrations in ng m-3 from CSIRO analysis
GENT44 | Mayfield | 2015-02-25 | Mannitol | Mannitol | 22.735 | 2.7125 | Concentrations in ng m-3 from CSIRO analysis
GENT44 | Mayfield | 2015-02-28 | Mannitol | Mannitol | 2.1739 | 4.3015 | Concentrations in ng m-3 from CSIRO analysis
GENT43 | Stockton | 2014-02-27 | Glactosan | Glactosan | 4.3478 | 7.2464 | Concentrations in ng m-3 from CSIRO analysis
GENT43 | Stockton | 2014-03-02 | Glactosan | Glactosan | 4.3478 | 7.2464 | Concentrations in ng m-3 from CSIRO analysis
GENT43 | Stockton | 2014-03-05 | Glactosan | Glactosan | 4.3478 | 7.2464 | Concentrations in ng m-3 from CSIRO analysis
GENT43 | Stockton | 2014-03-08 | Glactosan | Glactosan | 4.3478 | 7.2464 | Concentrations in ng m-3 from CSIRO analysis
GENT43 | Stockton | 2014-03-11 | Glactosan | Glactosan | 4.3478 | 7.2464 | Concentrations in ng m-3 from CSIRO analysis
GENT43 | Stockton | 2014-03-14 | Glactosan | Glactosan | 4.3478 | 7.2464 | Concentrations in ng m-3 from CSIRO analysis
GENT43 | Stockton | 2014-03-17 | Glactosan | Glactosan | 4.3478 | 7.2464 | Concentrations in ng m-3 from CSIRO analysis
GENT43 | Stockton | 2014-03-20 | Glactosan | Glactosan | 4.3478 | 7.2464 | Concentrations in ng m-3 from CSIRO analysis
GENT43 | Stockton | 2014-03-23 | Glactosan | Glactosan | 4.3478 | 7.2464 | Concentrations in ng m-3 from CSIRO analysis
GENT43 | Stockton | 2014-03-26 | Glactosan | Glactosan | 4.3478 | 7.2464 | Concentrations in ng m-3 from CSIRO analysis
GENT43 | Stockton | 2014-03-29 | Glactosan | Glactosan | 4.3478 | 7.2464 | Concentrations in ng m-3 from CSIRO analysis
GENT43 | Stockton | 2014-04-01 | Glactosan | Glactosan | 4.3478 | 7.2464 | Concentrations in ng m-3 from CSIRO analysis
GENT43 | Stockton | 2014-04-04 | Glactosan | Glactosan | 4.3478 | 7.2464 | Concentrations in ng m-3 from CSIRO analysis
GENT43 | Stockton | 2014-04-07 | Glactosan | Glactosan | 4.3478 | 7.2464 | Concentrations in ng m-3 from CSIRO analysis
GENT43 | Stockton | 2014-04-10 | Glactosan | Glactosan | 4.3478 | 7.2464 | Concentrations in ng m-3 from CSIRO analysis
GENT43 | Stockton | 2014-04-13 | Glactosan | Glactosan | 4.3478 | 7.2464 | Concentrations in ng m-3 from CSIRO analysis
GENT43 | Stockton | 2014-04-16 | Glactosan | Glactosan | 4.3478 | 7.2464 | Concentrations in ng m-3 from CSIRO analysis
GENT43 | Stockton | 2014-04-19 | Glactosan | Glactosan | 4.3478 | 7.2464 | Concentrations in ng m-3 from CSIRO analysis
GENT43 | Stockton | 2014-04-22 | Glactosan | Glactosan | 4.3478 | 7.2464 | Concentrations in ng m-3 from CSIRO analysis
GENT43 | Stockton | 2014-04-25 | Glactosan | Glactosan | 4.3478 | 7.2464 | Concentrations in ng m-3 from CSIRO analysis
GENT43 | Stockton | 2014-04-28 | Glactosan | Glactosan | 4.3478 | 7.2464 | Concentrations in ng m-3 from CSIRO analysis
GENT43 | Stockton | 2014-05-01 | Glactosan | Glactosan | 4.3478 | 7.2464 | Concentrations in ng m-3 from CSIRO analysis
GENT43 | Stockton | 2014-05-04 | Glactosan | Glactosan | 4.3478 | 7.2464 | Concentrations in ng m-3 from CSIRO analysis
GENT43 | Stockton | 2014-05-07 | Glactosan | Glactosan | 4.3478 | 7.2464 | Concentrations in ng m-3 from CSIRO analysis
GENT43 | Stockton | 2014-05-10 | Glactosan | Glactosan | 4.3478 | 7.2464 | Concentrations in ng m-3 from CSIRO analysis
GENT43 | Stockton | 2014-05-13 | Glactosan | Glactosan | 4.3478 | 7.2464 | Concentrations in ng m-3 from CSIRO analysis
GENT43 | Stockton | 2014-05-16 | Glactosan | Glactosan | 4.3478 | 7.2464 | Concentrations in ng m-3 from CSIRO analysis
GENT43 | Stockton | 2014-05-19 | Glactosan | Glactosan | 4.3478 | 7.2464 | Concentrations in ng m-3 from CSIRO analysis
GENT43 | Stockton | 2014-05-22 | Glactosan | Glactosan | 4.3478 | 7.2464 | Concentrations in ng m-3 from CSIRO analysis
GENT43 | Stockton | 2014-05-25 | Glactosan | Glactosan | 4.3478 | 7.2464 | Concentrations in ng m-3 from CSIRO analysis
GENT43 | Stockton | 2014-05-28 | Glactosan | Glactosan | 4.3478 | 7.2464 | Concentrations in ng m-3 from CSIRO analysis
GENT43 | Stockton | 2014-05-31 | Glactosan | Glactosan | 4.3478 | 7.2464 | Concentrations in ng m-3 from CSIRO analysis
GENT43 | Stockton | 2014-06-03 | Glactosan | Glactosan | 4.3478 | 7.2464 | Concentrations in ng m-3 from CSIRO analysis
GENT43 | Stockton | 2014-06-06 | Glactosan | Glactosan | 4.3478 | 7.2464 | Concentrations in ng m-3 from CSIRO analysis
GENT43 | Stockton | 2014-06-09 | Glactosan | Glactosan | 4.3478 | 7.2464 | Concentrations in ng m-3 from CSIRO analysis
GENT43 | Stockton | 2014-06-12 | Glactosan | Glactosan | 4.3478 | 7.2464 | Concentrations in ng m-3 from CSIRO analysis
GENT43 | Stockton | 2014-06-15 | Glactosan | Glactosan | 4.3478 | 7.2464 | Concentrations in ng m-3 from CSIRO analysis
GENT43 | Stockton | 2014-06-18 | Glactosan | Glactosan | 4.3478 | 7.2464 | Concentrations in ng m-3 from CSIRO analysis
GENT43 | Stockton | 2014-06-21 | Glactosan | Glactosan | 4.3478 | 7.2464 | Concentrations in ng m-3 from CSIRO analysis
GENT43 | Stockton | 2014-06-24 | Glactosan | Glactosan | 4.3478 | 7.2464 | Concentrations in ng m-3 from CSIRO analysis
GENT43 | Stockton | 2014-06-27 | Glactosan | Glactosan | 4.3478 | 7.2464 | Concentrations in ng m-3 from CSIRO analysis
GENT43 | Stockton | 2014-06-30 | Glactosan | Glactosan | 4.3478 | 7.2464 | Concentrations in ng m-3 from CSIRO analysis
GENT43 | Stockton | 2014-07-03 | Glactosan | Glactosan | 4.3478 | 7.2464 | Concentrations in ng m-3 from CSIRO analysis
GENT43 | Stockton | 2014-07-06 | Glactosan | Glactosan | 4.3478 | 7.2464 | Concentrations in ng m-3 from CSIRO analysis
GENT43 | Stockton | 2014-07-09 | Glactosan | Glactosan | 4.3478 | 7.2464 | Concentrations in ng m-3 from CSIRO analysis
GENT43 | Stockton | 2014-07-12 | Glactosan | Glactosan | 4.3478 | 7.2464 | Concentrations in ng m-3 from CSIRO analysis
GENT43 | Stockton | 2014-07-15 | Glactosan | Glactosan | 4.3478 | 7.2464 | Concentrations in ng m-3 from CSIRO analysis
GENT43 | Stockton | 2014-07-18 | Glactosan | Glactosan | 4.3478 | 7.2464 | Concentrations in ng m-3 from CSIRO analysis
GENT43 | Stockton | 2014-07-21 | Glactosan | Glactosan | 4.3478 | 7.2464 | Concentrations in ng m-3 from CSIRO analysis
GENT43 | Stockton | 2014-07-24 | Glactosan | Glactosan | 4.3478 | 7.2464 | Concentrations in ng m-3 from CSIRO analysis
GENT43 | Stockton | 2014-07-27 | Glactosan | Glactosan | 4.3478 | 7.2464 | Concentrations in ng m-3 from CSIRO analysis
GENT43 | Stockton | 2014-07-30 | Glactosan | Glactosan | 4.3478 | 7.2464 | Concentrations in ng m-3 from CSIRO analysis
GENT43 | Stockton | 2014-08-02 | Glactosan | Glactosan | 4.3478 | 7.2464 | Concentrations in ng m-3 from CSIRO analysis
GENT43 | Stockton | 2014-08-05 | Glactosan | Glactosan | 4.3478 | 7.2464 | Concentrations in ng m-3 from CSIRO analysis
GENT43 | Stockton | 2014-08-08 | Glactosan | Glactosan | 4.3478 | 7.2464 | Concentrations in ng m-3 from CSIRO analysis
GENT43 | Stockton | 2014-08-11 | Glactosan | Glactosan | 4.3478 | 7.2464 | Concentrations in ng m-3 from CSIRO analysis
GENT43 | Stockton | 2014-08-14 | Glactosan | Glactosan | 4.3478 | 7.2464 | Concentrations in ng m-3 from CSIRO analysis
GENT43 | Stockton | 2014-08-17 | Glactosan | Glactosan | 4.3478 | 7.2464 | Concentrations in ng m-3 from CSIRO analysis
GENT43 | Stockton | 2014-08-20 | Glactosan | Glactosan | 4.3478 | 7.2464 | Concentrations in ng m-3 from CSIRO analysis
GENT43 | Stockton | 2014-08-23 | Glactosan | Glactosan | 4.3478 | 7.2464 | Concentrations in ng m-3 from CSIRO analysis
GENT43 | Stockton | 2014-08-26 | Glactosan | Glactosan | 4.3478 | 7.2464 | Concentrations in ng m-3 from CSIRO analysis
GENT43 | Stockton | 2014-08-29 | Glactosan | Glactosan | 4.3478 | 7.2464 | Concentrations in ng m-3 from CSIRO analysis
GENT43 | Stockton | 2014-09-01 | Glactosan | Glactosan | 4.3478 | 7.2464 | Concentrations in ng m-3 from CSIRO analysis
GENT43 | Stockton | 2014-09-04 | Glactosan | Glactosan | 4.3478 | 7.2464 | Concentrations in ng m-3 from CSIRO analysis
GENT43 | Stockton | 2014-09-07 | Glactosan | Glactosan | 4.3478 | 7.2464 | Concentrations in ng m-3 from CSIRO analysis
GENT43 | Stockton | 2014-09-10 | Glactosan | Glactosan | 4.3478 | 7.2464 | Concentrations in ng m-3 from CSIRO analysis
GENT43 | Stockton | 2014-09-13 | Glactosan | Glactosan | 4.3478 | 7.2464 | Concentrations in ng m-3 from CSIRO analysis
GENT43 | Stockton | 2014-09-16 | Glactosan | Glactosan | 4.3478 | 7.2464 | Concentrations in ng m-3 from CSIRO analysis
GENT43 | Stockton | 2014-09-19 | Glactosan | Glactosan | 4.3478 | 7.2464 | Concentrations in ng m-3 from CSIRO analysis
GENT43 | Stockton | 2014-09-22 | Glactosan | Glactosan | 4.3478 | 7.2464 | Concentrations in ng m-3 from CSIRO analysis
GENT43 | Stockton | 2014-09-25 | Glactosan | Glactosan | 4.3478 | 7.2464 | Concentrations in ng m-3 from CSIRO analysis
GENT43 | Stockton | 2014-09-28 | Glactosan | Glactosan | 4.3478 | 7.2464 | Concentrations in ng m-3 from CSIRO analysis
GENT43 | Stockton | 2014-10-01 | Glactosan | Glactosan | 4.3478 | 7.2464 | Concentrations in ng m-3 from CSIRO analysis
GENT43 | Stockton | 2014-10-04 | Glactosan | Glactosan | 4.3478 | 7.2464 | Concentrations in ng m-3 from CSIRO analysis
GENT43 | Stockton | 2014-10-07 | Glactosan | Glactosan | 4.3478 | 7.2464 | Concentrations in ng m-3 from CSIRO analysis
GENT43 | Stockton | 2014-10-10 | Glactosan | Glactosan | 9.913 | 4.4594 | Concentrations in ng m-3 from CSIRO analysis
GENT43 | Stockton | 2014-10-13 | Glactosan | Glactosan | 4.3478 | 7.2464 | Concentrations in ng m-3 from CSIRO analysis
GENT43 | Stockton | 2014-10-16 | Glactosan | Glactosan | 4.3478 | 7.2464 | Concentrations in ng m-3 from CSIRO analysis
GENT43 | Stockton | 2014-10-19 | Glactosan | Glactosan | 4.3478 | 7.2464 | Concentrations in ng m-3 from CSIRO analysis
GENT43 | Stockton | 2014-10-22 | Glactosan | Glactosan | 4.3478 | 7.2464 | Concentrations in ng m-3 from CSIRO analysis
GENT43 | Stockton | 2014-10-25 | Glactosan | Glactosan | 4.3478 | 7.2464 | Concentrations in ng m-3 from CSIRO analysis
GENT43 | Stockton | 2014-10-28 | Glactosan | Glactosan | 4.3478 | 7.2464 | Concentrations in ng m-3 from CSIRO analysis
GENT43 | Stockton | 2014-10-31 | Glactosan | Glactosan | 4.3478 | 7.2464 | Concentrations in ng m-3 from CSIRO analysis
GENT43 | Stockton | 2014-11-03 | Glactosan | Glactosan | 4.3478 | 7.2464 | Concentrations in ng m-3 from CSIRO analysis
GENT43 | Stockton | 2014-11-06 | Glactosan | Glactosan | 4.3478 | 7.2464 | Concentrations in ng m-3 from CSIRO analysis
GENT43 | Stockton | 2014-11-09 | Glactosan | Glactosan | 4.3478 | 7.2464 | Concentrations in ng m-3 from CSIRO analysis
GENT43 | Stockton | 2014-11-12 | Glactosan | Glactosan | 4.3478 | 7.2464 | Concentrations in ng m-3 from CSIRO analysis
GENT43 | Stockton | 2014-11-15 | Glactosan | Glactosan | 4.3478 | 7.2464 | Concentrations in ng m-3 from CSIRO analysis
GENT43 | Stockton | 2014-11-18 | Glactosan | Glactosan | 4.3478 | 7.2464 | Concentrations in ng m-3 from CSIRO analysis
GENT43 | Stockton | 2014-11-21 | Glactosan | Glactosan | 4.3478 | 7.2464 | Concentrations in ng m-3 from CSIRO analysis
GENT43 | Stockton | 2014-11-24 | Glactosan | Glactosan | 4.3478 | 7.2464 | Concentrations in ng m-3 from CSIRO analysis
GENT43 | Stockton | 2014-11-27 | Glactosan | Glactosan | 4.3478 | 7.2464 | Concentrations in ng m-3 from CSIRO analysis
GENT43 | Stockton | 2014-11-30 | Glactosan | Glactosan | 4.3478 | 7.2464 | Concentrations in ng m-3 from CSIRO analysis
GENT43 | Stockton | 2014-12-03 | Glactosan | Glactosan | 4.3478 | 7.2464 | Concentrations in ng m-3 from CSIRO analysis
GENT43 | Stockton | 2014-12-06 | Glactosan | Glactosan | 4.3478 | 7.2464 | Concentrations in ng m-3 from CSIRO analysis
GENT43 | Stockton | 2014-12-09 | Glactosan | Glactosan | 4.3478 | 7.2464 | Concentrations in ng m-3 from CSIRO analysis
GENT43 | Stockton | 2014-12-12 | Glactosan | Glactosan | 4.3478 | 7.2464 | Concentrations in ng m-3 from CSIRO analysis
GENT43 | Stockton | 2014-12-15 | Glactosan | Glactosan | 4.3478 | 7.2464 | Concentrations in ng m-3 from CSIRO analysis
GENT43 | Stockton | 2014-12-18 | Glactosan | Glactosan | 4.3478 | 7.2464 | Concentrations in ng m-3 from CSIRO analysis
GENT43 | Stockton | 2014-12-21 | Glactosan | Glactosan | 4.3478 | 7.2464 | Concentrations in ng m-3 from CSIRO analysis
GENT43 | Stockton | 2014-12-24 | Glactosan | Glactosan | 4.3478 | 7.2464 | Concentrations in ng m-3 from CSIRO analysis
GENT43 | Stockton | 2014-12-27 | Glactosan | Glactosan | 4.3478 | 7.2464 | Concentrations in ng m-3 from CSIRO analysis
GENT43 | Stockton | 2014-12-30 | Glactosan | Glactosan | 4.3478 | 7.2464 | Concentrations in ng m-3 from CSIRO analysis
GENT43 | Stockton | 2015-01-02 | Glactosan | Glactosan | 4.3478 | 7.2464 | Concentrations in ng m-3 from CSIRO analysis
GENT43 | Stockton | 2015-01-05 | Glactosan | Glactosan | 4.3478 | 7.2464 | Concentrations in ng m-3 from CSIRO analysis
GENT43 | Stockton | 2015-01-08 | Glactosan | Glactosan | 4.3478 | 7.2464 | Concentrations in ng m-3 from CSIRO analysis
GENT43 | Stockton | 2015-01-11 | Glactosan | Glactosan | 4.3478 | 7.2464 | Concentrations in ng m-3 from CSIRO analysis
GENT43 | Stockton | 2015-01-14 | Glactosan | Glactosan | 4.3478 | 7.2464 | Concentrations in ng m-3 from CSIRO analysis
GENT43 | Stockton | 2015-01-17 | Glactosan | Glactosan | 4.3478 | 7.2464 | Concentrations in ng m-3 from CSIRO analysis
GENT43 | Stockton | 2015-01-20 | Glactosan | Glactosan | 4.3478 | 7.2464 | Concentrations in ng m-3 from CSIRO analysis
GENT43 | Stockton | 2015-01-23 | Glactosan | Glactosan | 4.3478 | 7.2464 | Concentrations in ng m-3 from CSIRO analysis
GENT43 | Stockton | 2015-01-26 | Glactosan | Glactosan | 4.3478 | 7.2464 | Concentrations in ng m-3 from CSIRO analysis
GENT43 | Stockton | 2015-01-29 | Glactosan | Glactosan | 4.3478 | 7.2464 | Concentrations in ng m-3 from CSIRO analysis
GENT43 | Stockton | 2015-02-01 | Glactosan | Glactosan | 4.3478 | 7.2464 | Concentrations in ng m-3 from CSIRO analysis
GENT43 | Stockton | 2015-02-04 | Glactosan | Glactosan | 4.3478 | 7.2464 | Concentrations in ng m-3 from CSIRO analysis
GENT43 | Stockton | 2015-02-07 | Glactosan | Glactosan | 4.3478 | 7.2464 | Concentrations in ng m-3 from CSIRO analysis
GENT43 | Stockton | 2015-02-10 | Glactosan | Glactosan | 4.3478 | 7.2464 | Concentrations in ng m-3 from CSIRO analysis
GENT43 | Stockton | 2015-02-13 | Glactosan | Glactosan | 4.3478 | 7.2464 | Concentrations in ng m-3 from CSIRO analysis
GENT43 | Stockton | 2015-02-16 | Glactosan | Glactosan | 4.3478 | 7.2464 | Concentrations in ng m-3 from CSIRO analysis
GENT43 | Stockton | 2015-02-19 | Glactosan | Glactosan | 4.3478 | 7.2464 | Concentrations in ng m-3 from CSIRO analysis
GENT43 | Stockton | 2015-02-22 | Glactosan | Glactosan | 4.3478 | 7.2464 | Concentrations in ng m-3 from CSIRO analysis
GENT43 | Stockton | 2015-02-25 | Glactosan | Glactosan | 4.3478 | 7.2464 | Concentrations in ng m-3 from CSIRO analysis
GENT43 | Stockton | 2015-02-28 | Glactosan | Glactosan | 4.3478 | 7.2464 | Concentrations in ng m-3 from CSIRO analysis
GENT44 | Mayfield | 2014-02-27 | Glactosan | Glactosan | 4.3478 | 7.2464 | Concentrations in ng m-3 from CSIRO analysis
GENT44 | Mayfield | 2014-03-02 | Glactosan | Glactosan | 4.3478 | 7.2464 | Concentrations in ng m-3 from CSIRO analysis
GENT44 | Mayfield | 2014-03-05 | Glactosan | Glactosan | 4.3478 | 7.2464 | Concentrations in ng m-3 from CSIRO analysis
GENT44 | Mayfield | 2014-03-08 | Glactosan | Glactosan | 4.3478 | 7.2464 | Concentrations in ng m-3 from CSIRO analysis
GENT44 | Mayfield | 2014-03-11 | Glactosan | Glactosan | 4.3478 | 7.2464 | Concentrations in ng m-3 from CSIRO analysis
GENT44 | Mayfield | 2014-03-14 | Glactosan | Glactosan | 4.3478 | 7.2464 | Concentrations in ng m-3 from CSIRO analysis
GENT44 | Mayfield | 2014-03-20 | Glactosan | Glactosan | 4.3478 | 7.2464 | Concentrations in ng m-3 from CSIRO analysis
GENT44 | Mayfield | 2014-03-23 | Glactosan | Glactosan | 4.3478 | 7.2464 | Concentrations in ng m-3 from CSIRO analysis
GENT44 | Mayfield | 2014-03-26 | Glactosan | Glactosan | 4.3478 | 7.2464 | Concentrations in ng m-3 from CSIRO analysis
GENT44 | Mayfield | 2014-03-29 | Glactosan | Glactosan | 4.3478 | 7.2464 | Concentrations in ng m-3 from CSIRO analysis
GENT44 | Mayfield | 2014-04-01 | Glactosan | Glactosan | 4.3478 | 7.2464 | Concentrations in ng m-3 from CSIRO analysis
GENT44 | Mayfield | 2014-04-04 | Glactosan | Glactosan | 4.3478 | 7.2464 | Concentrations in ng m-3 from CSIRO analysis
GENT44 | Mayfield | 2014-04-07 | Glactosan | Glactosan | 4.3478 | 7.2464 | Concentrations in ng m-3 from CSIRO analysis
GENT44 | Mayfield | 2014-04-10 | Glactosan | Glactosan | 4.3478 | 7.2464 | Concentrations in ng m-3 from CSIRO analysis
GENT44 | Mayfield | 2014-04-13 | Glactosan | Glactosan | 4.3478 | 7.2464 | Concentrations in ng m-3 from CSIRO analysis
GENT44 | Mayfield | 2014-04-16 | Glactosan | Glactosan | 4.3478 | 7.2464 | Concentrations in ng m-3 from CSIRO analysis
GENT44 | Mayfield | 2014-04-19 | Glactosan | Glactosan | 4.3478 | 7.2464 | Concentrations in ng m-3 from CSIRO analysis
GENT44 | Mayfield | 2014-04-22 | Glactosan | Glactosan | 4.3478 | 7.2464 | Concentrations in ng m-3 from CSIRO analysis
GENT44 | Mayfield | 2014-04-25 | Glactosan | Glactosan | 4.3478 | 7.2464 | Concentrations in ng m-3 from CSIRO analysis
GENT44 | Mayfield | 2014-04-28 | Glactosan | Glactosan | 4.3478 | 7.2464 | Concentrations in ng m-3 from CSIRO analysis
GENT44 | Mayfield | 2014-05-01 | Glactosan | Glactosan | 4.3478 | 7.2464 | Concentrations in ng m-3 from CSIRO analysis
GENT44 | Mayfield | 2014-05-04 | Glactosan | Glactosan | 4.3478 | 7.2464 | Concentrations in ng m-3 from CSIRO analysis
GENT44 | Mayfield | 2014-05-07 | Glactosan | Glactosan | 4.3478 | 7.2464 | Concentrations in ng m-3 from CSIRO analysis
GENT44 | Mayfield | 2014-05-10 | Glactosan | Glactosan | 4.3478 | 7.2464 | Concentrations in ng m-3 from CSIRO analysis
GENT44 | Mayfield | 2014-05-13 | Glactosan | Glactosan | 4.3478 | 7.2464 | Concentrations in ng m-3 from CSIRO analysis
GENT44 | Mayfield | 2014-05-16 | Glactosan | Glactosan | 4.3478 | 7.2464 | Concentrations in ng m-3 from CSIRO analysis
GENT44 | Mayfield | 2014-05-19 | Glactosan | Glactosan | 4.3478 | 7.2464 | Concentrations in ng m-3 from CSIRO analysis
GENT44 | Mayfield | 2014-05-22 | Glactosan | Glactosan | 4.3478 | 7.2464 | Concentrations in ng m-3 from CSIRO analysis
GENT44 | Mayfield | 2014-05-25 | Glactosan | Glactosan | 4.3478 | 7.2464 | Concentrations in ng m-3 from CSIRO analysis
GENT44 | Mayfield | 2014-05-28 | Glactosan | Glactosan | 4.3478 | 7.2464 | Concentrations in ng m-3 from CSIRO analysis
GENT44 | Mayfield | 2014-05-31 | Glactosan | Glactosan | 4.3478 | 7.2464 | Concentrations in ng m-3 from CSIRO analysis
GENT44 | Mayfield | 2014-06-03 | Glactosan | Glactosan | 4.3478 | 7.2464 | Concentrations in ng m-3 from CSIRO analysis
GENT44 | Mayfield | 2014-06-06 | Glactosan | Glactosan | 4.3478 | 7.2464 | Concentrations in ng m-3 from CSIRO analysis
GENT44 | Mayfield | 2014-06-09 | Glactosan | Glactosan | 4.3478 | 7.2464 | Concentrations in ng m-3 from CSIRO analysis
GENT44 | Mayfield | 2014-06-12 | Glactosan | Glactosan | 4.3478 | 7.2464 | Concentrations in ng m-3 from CSIRO analysis
GENT44 | Mayfield | 2014-06-15 | Glactosan | Glactosan | 4.3478 | 7.2464 | Concentrations in ng m-3 from CSIRO analysis
GENT44 | Mayfield | 2014-06-18 | Glactosan | Glactosan | 4.3478 | 7.2464 | Concentrations in ng m-3 from CSIRO analysis
GENT44 | Mayfield | 2014-06-21 | Glactosan | Glactosan | 4.3478 | 7.2464 | Concentrations in ng m-3 from CSIRO analysis
GENT44 | Mayfield | 2014-06-24 | Glactosan | Glactosan | 4.3478 | 7.2464 | Concentrations in ng m-3 from CSIRO analysis
GENT44 | Mayfield | 2014-06-27 | Glactosan | Glactosan | 4.3478 | 7.2464 | Concentrations in ng m-3 from CSIRO analysis
GENT44 | Mayfield | 2014-06-30 | Glactosan | Glactosan | 4.3478 | 7.2464 | Concentrations in ng m-3 from CSIRO analysis
GENT44 | Mayfield | 2014-07-03 | Glactosan | Glactosan | 4.3478 | 7.2464 | Concentrations in ng m-3 from CSIRO analysis
GENT44 | Mayfield | 2014-07-06 | Glactosan | Glactosan | 4.3478 | 7.2464 | Concentrations in ng m-3 from CSIRO analysis
GENT44 | Mayfield | 2014-07-09 | Glactosan | Glactosan | 4.3478 | 7.2464 | Concentrations in ng m-3 from CSIRO analysis
GENT44 | Mayfield | 2014-07-12 | Glactosan | Glactosan | 4.3478 | 7.2464 | Concentrations in ng m-3 from CSIRO analysis
GENT44 | Mayfield | 2014-07-15 | Glactosan | Glactosan | 4.3478 | 7.2464 | Concentrations in ng m-3 from CSIRO analysis
GENT44 | Mayfield | 2014-07-18 | Glactosan | Glactosan | 4.3478 | 7.2464 | Concentrations in ng m-3 from CSIRO analysis
GENT44 | Mayfield | 2014-07-21 | Glactosan | Glactosan | 4.3478 | 7.2464 | Concentrations in ng m-3 from CSIRO analysis
GENT44 | Mayfield | 2014-07-24 | Glactosan | Glactosan | 4.3478 | 7.2464 | Concentrations in ng m-3 from CSIRO analysis
GENT44 | Mayfield | 2014-07-27 | Glactosan | Glactosan | 4.3478 | 7.2464 | Concentrations in ng m-3 from CSIRO analysis
GENT44 | Mayfield | 2014-07-30 | Glactosan | Glactosan | 4.3478 | 7.2464 | Concentrations in ng m-3 from CSIRO analysis
GENT44 | Mayfield | 2014-08-02 | Glactosan | Glactosan | 4.3478 | 7.2464 | Concentrations in ng m-3 from CSIRO analysis
GENT44 | Mayfield | 2014-08-05 | Glactosan | Glactosan | 4.3478 | 7.2464 | Concentrations in ng m-3 from CSIRO analysis
GENT44 | Mayfield | 2014-08-08 | Glactosan | Glactosan | 4.3478 | 7.2464 | Concentrations in ng m-3 from CSIRO analysis
GENT44 | Mayfield | 2014-08-11 | Glactosan | Glactosan | 4.3478 | 7.2464 | Concentrations in ng m-3 from CSIRO analysis
GENT44 | Mayfield | 2014-08-14 | Glactosan | Glactosan | 4.3478 | 7.2464 | Concentrations in ng m-3 from CSIRO analysis
GENT44 | Mayfield | 2014-08-17 | Glactosan | Glactosan | 4.3478 | 7.2464 | Concentrations in ng m-3 from CSIRO analysis
GENT44 | Mayfield | 2014-08-20 | Glactosan | Glactosan | 4.3478 | 7.2464 | Concentrations in ng m-3 from CSIRO analysis
GENT44 | Mayfield | 2014-08-23 | Glactosan | Glactosan | 4.3478 | 7.2464 | Concentrations in ng m-3 from CSIRO analysis
GENT44 | Mayfield | 2014-08-26 | Glactosan | Glactosan | 4.3478 | 7.2464 | Concentrations in ng m-3 from CSIRO analysis
GENT44 | Mayfield | 2014-08-29 | Glactosan | Glactosan | 4.3478 | 7.2464 | Concentrations in ng m-3 from CSIRO analysis
GENT44 | Mayfield | 2014-09-01 | Glactosan | Glactosan | 4.3478 | 7.2464 | Concentrations in ng m-3 from CSIRO analysis
GENT44 | Mayfield | 2014-09-04 | Glactosan | Glactosan | 4.3478 | 7.2464 | Concentrations in ng m-3 from CSIRO analysis
GENT44 | Mayfield | 2014-09-07 | Glactosan | Glactosan | 4.3478 | 7.2464 | Concentrations in ng m-3 from CSIRO analysis
GENT44 | Mayfield | 2014-09-10 | Glactosan | Glactosan | 4.3478 | 7.2464 | Concentrations in ng m-3 from CSIRO analysis
GENT44 | Mayfield | 2014-09-13 | Glactosan | Glactosan | 4.3478 | 7.2464 | Concentrations in ng m-3 from CSIRO analysis
GENT44 | Mayfield | 2014-09-16 | Glactosan | Glactosan | 4.3478 | 7.2464 | Concentrations in ng m-3 from CSIRO analysis
GENT44 | Mayfield | 2014-09-19 | Glactosan | Glactosan | 4.3478 | 7.2464 | Concentrations in ng m-3 from CSIRO analysis
GENT44 | Mayfield | 2014-09-22 | Glactosan | Glactosan | 4.3478 | 7.2464 | Concentrations in ng m-3 from CSIRO analysis
GENT44 | Mayfield | 2014-09-25 | Glactosan | Glactosan | 4.3478 | 7.2464 | Concentrations in ng m-3 from CSIRO analysis
GENT44 | Mayfield | 2014-09-28 | Glactosan | Glactosan | 4.3478 | 7.2464 | Concentrations in ng m-3 from CSIRO analysis
GENT44 | Mayfield | 2014-10-01 | Glactosan | Glactosan | 4.3478 | 7.2464 | Concentrations in ng m-3 from CSIRO analysis
GENT44 | Mayfield | 2014-10-04 | Glactosan | Glactosan | 4.3478 | 7.2464 | Concentrations in ng m-3 from CSIRO analysis
GENT44 | Mayfield | 2014-10-07 | Glactosan | Glactosan | 4.3478 | 7.2464 | Concentrations in ng m-3 from CSIRO analysis
GENT44 | Mayfield | 2014-10-10 | Glactosan | Glactosan | 4.3478 | 7.2464 | Concentrations in ng m-3 from CSIRO analysis
GENT44 | Mayfield | 2014-10-13 | Glactosan | Glactosan | 4.3478 | 7.2464 | Concentrations in ng m-3 from CSIRO analysis
GENT44 | Mayfield | 2014-10-16 | Glactosan | Glactosan | 4.3478 | 7.2464 | Concentrations in ng m-3 from CSIRO analysis
GENT44 | Mayfield | 2014-10-19 | Glactosan | Glactosan | 4.3478 | 7.2464 | Concentrations in ng m-3 from CSIRO analysis
GENT44 | Mayfield | 2014-10-22 | Glactosan | Glactosan | 4.3478 | 7.2464 | Concentrations in ng m-3 from CSIRO analysis
GENT44 | Mayfield | 2014-10-25 | Glactosan | Glactosan | 4.3478 | 7.2464 | Concentrations in ng m-3 from CSIRO analysis
GENT44 | Mayfield | 2014-10-28 | Glactosan | Glactosan | 4.3478 | 7.2464 | Concentrations in ng m-3 from CSIRO analysis
GENT44 | Mayfield | 2014-10-31 | Glactosan | Glactosan | 4.3478 | 7.2464 | Concentrations in ng m-3 from CSIRO analysis
GENT44 | Mayfield | 2014-11-03 | Glactosan | Glactosan | 4.3478 | 7.2464 | Concentrations in ng m-3 from CSIRO analysis
GENT44 | Mayfield | 2014-11-06 | Glactosan | Glactosan | 4.3478 | 7.2464 | Concentrations in ng m-3 from CSIRO analysis
GENT44 | Mayfield | 2014-11-09 | Glactosan | Glactosan | 4.3478 | 7.2464 | Concentrations in ng m-3 from CSIRO analysis
GENT44 | Mayfield | 2014-11-12 | Glactosan | Glactosan | 4.3478 | 7.2464 | Concentrations in ng m-3 from CSIRO analysis
GENT44 | Mayfield | 2014-11-15 | Glactosan | Glactosan | 4.3478 | 7.2464 | Concentrations in ng m-3 from CSIRO analysis
GENT44 | Mayfield | 2014-11-18 | Glactosan | Glactosan | 4.3478 | 7.2464 | Concentrations in ng m-3 from CSIRO analysis
GENT44 | Mayfield | 2014-11-21 | Glactosan | Glactosan | 4.3478 | 7.2464 | Concentrations in ng m-3 from CSIRO analysis
GENT44 | Mayfield | 2014-11-24 | Glactosan | Glactosan | 4.3478 | 7.2464 | Concentrations in ng m-3 from CSIRO analysis
GENT44 | Mayfield | 2014-11-27 | Glactosan | Glactosan | 4.3478 | 7.2464 | Concentrations in ng m-3 from CSIRO analysis
GENT44 | Mayfield | 2014-11-30 | Glactosan | Glactosan | 4.3478 | 7.2464 | Concentrations in ng m-3 from CSIRO analysis
GENT44 | Mayfield | 2014-12-03 | Glactosan | Glactosan | 4.3478 | 7.2464 | Concentrations in ng m-3 from CSIRO analysis
GENT44 | Mayfield | 2014-12-06 | Glactosan | Glactosan | 4.3478 | 7.2464 | Concentrations in ng m-3 from CSIRO analysis
GENT44 | Mayfield | 2014-12-09 | Glactosan | Glactosan | 4.3478 | 7.2464 | Concentrations in ng m-3 from CSIRO analysis
GENT44 | Mayfield | 2014-12-12 | Glactosan | Glactosan | 4.3478 | 7.2464 | Concentrations in ng m-3 from CSIRO analysis
GENT44 | Mayfield | 2014-12-15 | Glactosan | Glactosan | 4.3478 | 7.2464 | Concentrations in ng m-3 from CSIRO analysis
GENT44 | Mayfield | 2014-12-18 | Glactosan | Glactosan | 4.3478 | 7.2464 | Concentrations in ng m-3 from CSIRO analysis
GENT44 | Mayfield | 2014-12-21 | Glactosan | Glactosan | 4.3478 | 7.2464 | Concentrations in ng m-3 from CSIRO analysis
GENT44 | Mayfield | 2014-12-24 | Glactosan | Glactosan | 4.3478 | 7.2464 | Concentrations in ng m-3 from CSIRO analysis
GENT44 | Mayfield | 2014-12-27 | Glactosan | Glactosan | 4.3478 | 7.2464 | Concentrations in ng m-3 from CSIRO analysis
GENT44 | Mayfield | 2014-12-30 | Glactosan | Glactosan | 4.3478 | 7.2464 | Concentrations in ng m-3 from CSIRO analysis
GENT44 | Mayfield | 2015-01-02 | Glactosan | Glactosan | 4.3478 | 7.2464 | Concentrations in ng m-3 from CSIRO analysis
GENT44 | Mayfield | 2015-01-05 | Glactosan | Glactosan | 4.3478 | 7.2464 | Concentrations in ng m-3 from CSIRO analysis
GENT44 | Mayfield | 2015-01-08 | Glactosan | Glactosan | 4.3478 | 7.2464 | Concentrations in ng m-3 from CSIRO analysis
GENT44 | Mayfield | 2015-01-11 | Glactosan | Glactosan | 4.3478 | 7.2464 | Concentrations in ng m-3 from CSIRO analysis
GENT44 | Mayfield | 2015-01-14 | Glactosan | Glactosan | 4.3478 | 7.2464 | Concentrations in ng m-3 from CSIRO analysis
GENT44 | Mayfield | 2015-01-17 | Glactosan | Glactosan | 4.3478 | 7.2464 | Concentrations in ng m-3 from CSIRO analysis
GENT44 | Mayfield | 2015-01-20 | Glactosan | Glactosan | 4.3478 | 7.2464 | Concentrations in ng m-3 from CSIRO analysis
GENT44 | Mayfield | 2015-01-23 | Glactosan | Glactosan | 4.3478 | 7.2464 | Concentrations in ng m-3 from CSIRO analysis
GENT44 | Mayfield | 2015-01-26 | Glactosan | Glactosan | 4.3478 | 7.2464 | Concentrations in ng m-3 from CSIRO analysis
GENT44 | Mayfield | 2015-01-29 | Glactosan | Glactosan | 4.3478 | 7.2464 | Concentrations in ng m-3 from CSIRO analysis
GENT44 | Mayfield | 2015-02-01 | Glactosan | Glactosan | 4.3478 | 7.2464 | Concentrations in ng m-3 from CSIRO analysis
GENT44 | Mayfield | 2015-02-04 | Glactosan | Glactosan | 4.3478 | 7.2464 | Concentrations in ng m-3 from CSIRO analysis
GENT44 | Mayfield | 2015-02-07 | Glactosan | Glactosan | 4.3478 | 7.2464 | Concentrations in ng m-3 from CSIRO analysis
GENT44 | Mayfield | 2015-02-10 | Glactosan | Glactosan | 4.3478 | 7.2464 | Concentrations in ng m-3 from CSIRO analysis
GENT44 | Mayfield | 2015-02-13 | Glactosan | Glactosan | 4.3478 | 7.2464 | Concentrations in ng m-3 from CSIRO analysis
GENT44 | Mayfield | 2015-02-16 | Glactosan | Glactosan | 4.3478 | 7.2464 | Concentrations in ng m-3 from CSIRO analysis
GENT44 | Mayfield | 2015-02-19 | Glactosan | Glactosan | 4.3478 | 7.2464 | Concentrations in ng m-3 from CSIRO analysis
GENT44 | Mayfield | 2015-02-22 | Glactosan | Glactosan | 4.3478 | 7.2464 | Concentrations in ng m-3 from CSIRO analysis
GENT44 | Mayfield | 2015-02-25 | Glactosan | Glactosan | 4.3478 | 7.2464 | Concentrations in ng m-3 from CSIRO analysis
GENT44 | Mayfield | 2015-02-28 | Glactosan | Glactosan | 4.3478 | 7.2464 | Concentrations in ng m-3 from CSIRO analysis
GENT43 | Stockton | 2014-02-27 | Glucose | Glucose | 4.3478 | 7.2464 | Concentrations in ng m-3 from CSIRO analysis
GENT43 | Stockton | 2014-03-02 | Glucose | Glucose | 15.0435 | 4.6007 | Concentrations in ng m-3 from CSIRO analysis
GENT43 | Stockton | 2014-03-05 | Glucose | Glucose | 106.3393 | 11.4884 | Concentrations in ng m-3 from CSIRO analysis
GENT43 | Stockton | 2014-03-08 | Glucose | Glucose | 4.3478 | 7.2464 | Concentrations in ng m-3 from CSIRO analysis
GENT43 | Stockton | 2014-03-11 | Glucose | Glucose | 4.3478 | 7.2464 | Concentrations in ng m-3 from CSIRO analysis
GENT43 | Stockton | 2014-03-14 | Glucose | Glucose | 4.3478 | 7.2464 | Concentrations in ng m-3 from CSIRO analysis
GENT43 | Stockton | 2014-03-17 | Glucose | Glucose | 4.3478 | 7.2464 | Concentrations in ng m-3 from CSIRO analysis
GENT43 | Stockton | 2014-03-20 | Glucose | Glucose | 4.3478 | 7.2464 | Concentrations in ng m-3 from CSIRO analysis
GENT43 | Stockton | 2014-03-23 | Glucose | Glucose | 32.4891 | 5.4276 | Concentrations in ng m-3 from CSIRO analysis
GENT43 | Stockton | 2014-03-26 | Glucose | Glucose | 14.9776 | 4.5986 | Concentrations in ng m-3 from CSIRO analysis
GENT43 | Stockton | 2014-03-29 | Glucose | Glucose | 77.193 | 8.8595 | Concentrations in ng m-3 from CSIRO analysis
GENT43 | Stockton | 2014-04-01 | Glucose | Glucose | 19.6552 | 4.7715 | Concentrations in ng m-3 from CSIRO analysis
GENT43 | Stockton | 2014-04-04 | Glucose | Glucose | 27.4459 | 5.1416 | Concentrations in ng m-3 from CSIRO analysis
GENT43 | Stockton | 2014-04-07 | Glucose | Glucose | 4.3478 | 7.2464 | Concentrations in ng m-3 from CSIRO analysis
GENT43 | Stockton | 2014-04-10 | Glucose | Glucose | 21.7937 | 4.8635 | Concentrations in ng m-3 from CSIRO analysis
GENT43 | Stockton | 2014-04-13 | Glucose | Glucose | 4.3478 | 7.2464 | Concentrations in ng m-3 from CSIRO analysis
GENT43 | Stockton | 2014-04-16 | Glucose | Glucose | 29.7835 | 5.2701 | Concentrations in ng m-3 from CSIRO analysis
GENT43 | Stockton | 2014-04-19 | Glucose | Glucose | 4.3478 | 7.2464 | Concentrations in ng m-3 from CSIRO analysis
GENT43 | Stockton | 2014-04-22 | Glucose | Glucose | 4.3478 | 7.2464 | Concentrations in ng m-3 from CSIRO analysis
GENT43 | Stockton | 2014-04-25 | Glucose | Glucose | 29.4323 | 5.2504 | Concentrations in ng m-3 from CSIRO analysis
GENT43 | Stockton | 2014-04-28 | Glucose | Glucose | 24.6957 | 5.0002 | Concentrations in ng m-3 from CSIRO analysis
GENT43 | Stockton | 2014-05-01 | Glucose | Glucose | 4.3478 | 7.2464 | Concentrations in ng m-3 from CSIRO analysis
GENT43 | Stockton | 2014-05-04 | Glucose | Glucose | 4.3478 | 7.2464 | Concentrations in ng m-3 from CSIRO analysis
GENT43 | Stockton | 2014-05-07 | Glucose | Glucose | 4.3478 | 7.2464 | Concentrations in ng m-3 from CSIRO analysis
GENT43 | Stockton | 2014-05-10 | Glucose | Glucose | 4.3478 | 7.2464 | Concentrations in ng m-3 from CSIRO analysis
GENT43 | Stockton | 2014-05-13 | Glucose | Glucose | 4.3478 | 7.2464 | Concentrations in ng m-3 from CSIRO analysis
GENT43 | Stockton | 2014-05-16 | Glucose | Glucose | 4.3478 | 7.2464 | Concentrations in ng m-3 from CSIRO analysis
GENT43 | Stockton | 2014-05-19 | Glucose | Glucose | 4.3478 | 7.2464 | Concentrations in ng m-3 from CSIRO analysis
GENT43 | Stockton | 2014-05-22 | Glucose | Glucose | 4.3478 | 7.2464 | Concentrations in ng m-3 from CSIRO analysis
GENT43 | Stockton | 2014-05-25 | Glucose | Glucose | 4.3478 | 7.2464 | Concentrations in ng m-3 from CSIRO analysis
GENT43 | Stockton | 2014-05-28 | Glucose | Glucose | 4.3478 | 7.2464 | Concentrations in ng m-3 from CSIRO analysis
GENT43 | Stockton | 2014-05-31 | Glucose | Glucose | 4.3478 | 7.2464 | Concentrations in ng m-3 from CSIRO analysis
GENT43 | Stockton | 2014-06-03 | Glucose | Glucose | 4.3478 | 7.2464 | Concentrations in ng m-3 from CSIRO analysis
GENT43 | Stockton | 2014-06-06 | Glucose | Glucose | 4.3478 | 7.2464 | Concentrations in ng m-3 from CSIRO analysis
GENT43 | Stockton | 2014-06-09 | Glucose | Glucose | 4.3478 | 7.2464 | Concentrations in ng m-3 from CSIRO analysis
GENT43 | Stockton | 2014-06-12 | Glucose | Glucose | 16.9828 | 4.6677 | Concentrations in ng m-3 from CSIRO analysis
GENT43 | Stockton | 2014-06-15 | Glucose | Glucose | 4.3478 | 7.2464 | Concentrations in ng m-3 from CSIRO analysis
GENT43 | Stockton | 2014-06-18 | Glucose | Glucose | 4.3478 | 7.2464 | Concentrations in ng m-3 from CSIRO analysis
GENT43 | Stockton | 2014-06-21 | Glucose | Glucose | 18.8444 | 4.7386 | Concentrations in ng m-3 from CSIRO analysis
GENT43 | Stockton | 2014-06-24 | Glucose | Glucose | 4.3478 | 7.2464 | Concentrations in ng m-3 from CSIRO analysis
GENT43 | Stockton | 2014-06-27 | Glucose | Glucose | 4.3478 | 7.2464 | Concentrations in ng m-3 from CSIRO analysis
GENT43 | Stockton | 2014-06-30 | Glucose | Glucose | 4.3478 | 7.2464 | Concentrations in ng m-3 from CSIRO analysis
GENT43 | Stockton | 2014-07-03 | Glucose | Glucose | 4.3478 | 7.2464 | Concentrations in ng m-3 from CSIRO analysis
GENT43 | Stockton | 2014-07-06 | Glucose | Glucose | 4.3478 | 7.2464 | Concentrations in ng m-3 from CSIRO analysis
GENT43 | Stockton | 2014-07-09 | Glucose | Glucose | 4.3478 | 7.2464 | Concentrations in ng m-3 from CSIRO analysis
GENT43 | Stockton | 2014-07-12 | Glucose | Glucose | 4.3478 | 7.2464 | Concentrations in ng m-3 from CSIRO analysis
GENT43 | Stockton | 2014-07-15 | Glucose | Glucose | 4.3478 | 7.2464 | Concentrations in ng m-3 from CSIRO analysis
GENT43 | Stockton | 2014-07-18 | Glucose | Glucose | 4.3478 | 7.2464 | Concentrations in ng m-3 from CSIRO analysis
GENT43 | Stockton | 2014-07-21 | Glucose | Glucose | 4.3478 | 7.2464 | Concentrations in ng m-3 from CSIRO analysis
GENT43 | Stockton | 2014-07-24 | Glucose | Glucose | 4.3478 | 7.2464 | Concentrations in ng m-3 from CSIRO analysis
GENT43 | Stockton | 2014-07-27 | Glucose | Glucose | 9.1703 | 4.4435 | Concentrations in ng m-3 from CSIRO analysis
GENT43 | Stockton | 2014-07-30 | Glucose | Glucose | 4.3478 | 7.2464 | Concentrations in ng m-3 from CSIRO analysis
GENT43 | Stockton | 2014-08-02 | Glucose | Glucose | 4.3478 | 7.2464 | Concentrations in ng m-3 from CSIRO analysis
GENT43 | Stockton | 2014-08-05 | Glucose | Glucose | 4.3478 | 7.2464 | Concentrations in ng m-3 from CSIRO analysis
GENT43 | Stockton | 2014-08-08 | Glucose | Glucose | 4.3478 | 7.2464 | Concentrations in ng m-3 from CSIRO analysis
GENT43 | Stockton | 2014-08-11 | Glucose | Glucose | 4.3478 | 7.2464 | Concentrations in ng m-3 from CSIRO analysis
GENT43 | Stockton | 2014-08-14 | Glucose | Glucose | 4.3478 | 7.2464 | Concentrations in ng m-3 from CSIRO analysis
GENT43 | Stockton | 2014-08-17 | Glucose | Glucose | 4.3478 | 7.2464 | Concentrations in ng m-3 from CSIRO analysis
GENT43 | Stockton | 2014-08-20 | Glucose | Glucose | 4.3478 | 7.2464 | Concentrations in ng m-3 from CSIRO analysis
GENT43 | Stockton | 2014-08-23 | Glucose | Glucose | 4.3478 | 7.2464 | Concentrations in ng m-3 from CSIRO analysis
GENT43 | Stockton | 2014-08-26 | Glucose | Glucose | 4.3478 | 7.2464 | Concentrations in ng m-3 from CSIRO analysis
GENT43 | Stockton | 2014-08-29 | Glucose | Glucose | 4.3478 | 7.2464 | Concentrations in ng m-3 from CSIRO analysis
GENT43 | Stockton | 2014-09-01 | Glucose | Glucose | 9.6916 | 4.4545 | Concentrations in ng m-3 from CSIRO analysis
GENT43 | Stockton | 2014-09-04 | Glucose | Glucose | 4.3478 | 7.2464 | Concentrations in ng m-3 from CSIRO analysis
GENT43 | Stockton | 2014-09-07 | Glucose | Glucose | 4.3478 | 7.2464 | Concentrations in ng m-3 from CSIRO analysis
GENT43 | Stockton | 2014-09-10 | Glucose | Glucose | 4.3478 | 7.2464 | Concentrations in ng m-3 from CSIRO analysis
GENT43 | Stockton | 2014-09-13 | Glucose | Glucose | 4.3478 | 7.2464 | Concentrations in ng m-3 from CSIRO analysis
GENT43 | Stockton | 2014-09-16 | Glucose | Glucose | 4.3478 | 7.2464 | Concentrations in ng m-3 from CSIRO analysis
GENT43 | Stockton | 2014-09-19 | Glucose | Glucose | 4.3478 | 7.2464 | Concentrations in ng m-3 from CSIRO analysis
GENT43 | Stockton | 2014-09-22 | Glucose | Glucose | 4.3478 | 7.2464 | Concentrations in ng m-3 from CSIRO analysis
GENT43 | Stockton | 2014-09-25 | Glucose | Glucose | 37.2444 | 5.725 | Concentrations in ng m-3 from CSIRO analysis
GENT43 | Stockton | 2014-09-28 | Glucose | Glucose | 4.3478 | 7.2464 | Concentrations in ng m-3 from CSIRO analysis
GENT43 | Stockton | 2014-10-01 | Glucose | Glucose | 4.3478 | 7.2464 | Concentrations in ng m-3 from CSIRO analysis
GENT43 | Stockton | 2014-10-04 | Glucose | Glucose | 4.3478 | 7.2464 | Concentrations in ng m-3 from CSIRO analysis
GENT43 | Stockton | 2014-10-07 | Glucose | Glucose | 4.3478 | 7.2464 | Concentrations in ng m-3 from CSIRO analysis
GENT43 | Stockton | 2014-10-10 | Glucose | Glucose | 4.3478 | 7.2464 | Concentrations in ng m-3 from CSIRO analysis
GENT43 | Stockton | 2014-10-13 | Glucose | Glucose | 24.7534 | 5.0031 | Concentrations in ng m-3 from CSIRO analysis
GENT43 | Stockton | 2014-10-16 | Glucose | Glucose | 10.583 | 4.4748 | Concentrations in ng m-3 from CSIRO analysis
GENT43 | Stockton | 2014-10-19 | Glucose | Glucose | 4.3478 | 7.2464 | Concentrations in ng m-3 from CSIRO analysis
GENT43 | Stockton | 2014-10-22 | Glucose | Glucose | 4.3478 | 7.2464 | Concentrations in ng m-3 from CSIRO analysis
GENT43 | Stockton | 2014-10-25 | Glucose | Glucose | 13.4529 | 4.5512 | Concentrations in ng m-3 from CSIRO analysis
GENT43 | Stockton | 2014-10-28 | Glucose | Glucose | 4.3478 | 7.2464 | Concentrations in ng m-3 from CSIRO analysis
GENT43 | Stockton | 2014-10-31 | Glucose | Glucose | 4.3478 | 7.2464 | Concentrations in ng m-3 from CSIRO analysis
GENT43 | Stockton | 2014-11-03 | Glucose | Glucose | 4.3478 | 7.2464 | Concentrations in ng m-3 from CSIRO analysis
GENT43 | Stockton | 2014-11-06 | Glucose | Glucose | 20.3493 | 4.8005 | Concentrations in ng m-3 from CSIRO analysis
GENT43 | Stockton | 2014-11-09 | Glucose | Glucose | 4.3478 | 7.2464 | Concentrations in ng m-3 from CSIRO analysis
GENT43 | Stockton | 2014-11-12 | Glucose | Glucose | 4.3478 | 7.2464 | Concentrations in ng m-3 from CSIRO analysis
GENT43 | Stockton | 2014-11-15 | Glucose | Glucose | 4.3478 | 7.2464 | Concentrations in ng m-3 from CSIRO analysis
GENT43 | Stockton | 2014-11-18 | Glucose | Glucose | 4.3478 | 7.2464 | Concentrations in ng m-3 from CSIRO analysis
GENT43 | Stockton | 2014-11-21 | Glucose | Glucose | 11.6157 | 4.5003 | Concentrations in ng m-3 from CSIRO analysis
GENT43 | Stockton | 2014-11-24 | Glucose | Glucose | 33.2174 | 5.4715 | Concentrations in ng m-3 from CSIRO analysis
GENT43 | Stockton | 2014-11-27 | Glucose | Glucose | 4.3478 | 7.2464 | Concentrations in ng m-3 from CSIRO analysis
GENT43 | Stockton | 2014-11-30 | Glucose | Glucose | 10.614 | 4.4755 | Concentrations in ng m-3 from CSIRO analysis
GENT43 | Stockton | 2014-12-03 | Glucose | Glucose | 14.8918 | 4.5958 | Concentrations in ng m-3 from CSIRO analysis
GENT43 | Stockton | 2014-12-06 | Glucose | Glucose | 49.1703 | 6.5636 | Concentrations in ng m-3 from CSIRO analysis
GENT43 | Stockton | 2014-12-09 | Glucose | Glucose | 4.3478 | 7.2464 | Concentrations in ng m-3 from CSIRO analysis
GENT43 | Stockton | 2014-12-12 | Glucose | Glucose | 4.3478 | 7.2464 | Concentrations in ng m-3 from CSIRO analysis
GENT43 | Stockton | 2014-12-15 | Glucose | Glucose | 4.3478 | 7.2464 | Concentrations in ng m-3 from CSIRO analysis
GENT43 | Stockton | 2014-12-18 | Glucose | Glucose | 4.3478 | 7.2464 | Concentrations in ng m-3 from CSIRO analysis
GENT43 | Stockton | 2014-12-21 | Glucose | Glucose | 39.2241 | 5.8557 | Concentrations in ng m-3 from CSIRO analysis
GENT43 | Stockton | 2014-12-24 | Glucose | Glucose | 4.3478 | 7.2464 | Concentrations in ng m-3 from CSIRO analysis
GENT43 | Stockton | 2014-12-27 | Glucose | Glucose | 4.3478 | 7.2464 | Concentrations in ng m-3 from CSIRO analysis
GENT43 | Stockton | 2014-12-30 | Glucose | Glucose | 33.8667 | 5.5112 | Concentrations in ng m-3 from CSIRO analysis
GENT43 | Stockton | 2015-01-02 | Glucose | Glucose | 4.3478 | 7.2464 | Concentrations in ng m-3 from CSIRO analysis
GENT43 | Stockton | 2015-01-05 | Glucose | Glucose | 4.3478 | 7.2464 | Concentrations in ng m-3 from CSIRO analysis
GENT43 | Stockton | 2015-01-08 | Glucose | Glucose | 4.3478 | 7.2464 | Concentrations in ng m-3 from CSIRO analysis
GENT43 | Stockton | 2015-01-11 | Glucose | Glucose | 4.3478 | 7.2464 | Concentrations in ng m-3 from CSIRO analysis
GENT43 | Stockton | 2015-01-14 | Glucose | Glucose | 4.3478 | 7.2464 | Concentrations in ng m-3 from CSIRO analysis
GENT43 | Stockton | 2015-01-17 | Glucose | Glucose | 4.3478 | 7.2464 | Concentrations in ng m-3 from CSIRO analysis
GENT43 | Stockton | 2015-01-20 | Glucose | Glucose | 13.1579 | 4.5426 | Concentrations in ng m-3 from CSIRO analysis
GENT43 | Stockton | 2015-01-23 | Glucose | Glucose | 4.3478 | 7.2464 | Concentrations in ng m-3 from CSIRO analysis
GENT43 | Stockton | 2015-01-26 | Glucose | Glucose | 4.3478 | 7.2464 | Concentrations in ng m-3 from CSIRO analysis
GENT43 | Stockton | 2015-01-29 | Glucose | Glucose | 4.3478 | 7.2464 | Concentrations in ng m-3 from CSIRO analysis
GENT43 | Stockton | 2015-02-01 | Glucose | Glucose | 4.3478 | 7.2464 | Concentrations in ng m-3 from CSIRO analysis
GENT43 | Stockton | 2015-02-04 | Glucose | Glucose | 4.3478 | 7.2464 | Concentrations in ng m-3 from CSIRO analysis
GENT43 | Stockton | 2015-02-07 | Glucose | Glucose | 10.6087 | 4.4754 | Concentrations in ng m-3 from CSIRO analysis
GENT43 | Stockton | 2015-02-10 | Glucose | Glucose | 4.3478 | 7.2464 | Concentrations in ng m-3 from CSIRO analysis
GENT43 | Stockton | 2015-02-13 | Glucose | Glucose | 22.1834 | 4.881 | Concentrations in ng m-3 from CSIRO analysis
GENT43 | Stockton | 2015-02-16 | Glucose | Glucose | 14.0708 | 4.5698 | Concentrations in ng m-3 from CSIRO analysis
GENT43 | Stockton | 2015-02-19 | Glucose | Glucose | 4.3478 | 7.2464 | Concentrations in ng m-3 from CSIRO analysis
GENT43 | Stockton | 2015-02-22 | Glucose | Glucose | 4.3478 | 7.2464 | Concentrations in ng m-3 from CSIRO analysis
GENT43 | Stockton | 2015-02-25 | Glucose | Glucose | 16.309 | 4.5257 | Concentrations in ng m-3 from CSIRO analysis
GENT43 | Stockton | 2015-02-28 | Glucose | Glucose | 23.5808 | 7.2464 | Concentrations in ng m-3 from CSIRO analysis
GENT44 | Mayfield | 2014-02-27 | Glucose | Glucose | 4.3478 | 7.2464 | Concentrations in ng m-3 from CSIRO analysis
GENT44 | Mayfield | 2014-03-02 | Glucose | Glucose | 33.9394 | 5.5157 | Concentrations in ng m-3 from CSIRO analysis
GENT44 | Mayfield | 2014-03-05 | Glucose | Glucose | 102.6609 | 11.1488 | Concentrations in ng m-3 from CSIRO analysis
GENT44 | Mayfield | 2014-03-08 | Glucose | Glucose | 4.3478 | 7.2464 | Concentrations in ng m-3 from CSIRO analysis
GENT44 | Mayfield | 2014-03-11 | Glucose | Glucose | 4.3478 | 7.2464 | Concentrations in ng m-3 from CSIRO analysis
GENT44 | Mayfield | 2014-03-14 | Glucose | Glucose | 11.6522 | 4.5013 | Concentrations in ng m-3 from CSIRO analysis
GENT44 | Mayfield | 2014-03-20 | Glucose | Glucose | 4.3478 | 7.2464 | Concentrations in ng m-3 from CSIRO analysis
GENT44 | Mayfield | 2014-03-23 | Glucose | Glucose | 53.1356 | 6.8657 | Concentrations in ng m-3 from CSIRO analysis
GENT44 | Mayfield | 2014-03-26 | Glucose | Glucose | 41.5721 | 6.0155 | Concentrations in ng m-3 from CSIRO analysis
GENT44 | Mayfield | 2014-03-29 | Glucose | Glucose | 83.3621 | 9.4019 | Concentrations in ng m-3 from CSIRO analysis
GENT44 | Mayfield | 2014-04-01 | Glucose | Glucose | 27.8112 | 5.1612 | Concentrations in ng m-3 from CSIRO analysis
GENT44 | Mayfield | 2014-04-04 | Glucose | Glucose | 32.0675 | 5.4025 | Concentrations in ng m-3 from CSIRO analysis
GENT44 | Mayfield | 2014-04-07 | Glucose | Glucose | 39.3191 | 5.862 | Concentrations in ng m-3 from CSIRO analysis
GENT44 | Mayfield | 2014-04-10 | Glucose | Glucose | 4.3478 | 7.2464 | Concentrations in ng m-3 from CSIRO analysis
GENT44 | Mayfield | 2014-04-13 | Glucose | Glucose | 4.3478 | 7.2464 | Concentrations in ng m-3 from CSIRO analysis
GENT44 | Mayfield | 2014-04-16 | Glucose | Glucose | 38.3761 | 5.7992 | Concentrations in ng m-3 from CSIRO analysis
GENT44 | Mayfield | 2014-04-19 | Glucose | Glucose | 4.3478 | 7.2464 | Concentrations in ng m-3 from CSIRO analysis
GENT44 | Mayfield | 2014-04-22 | Glucose | Glucose | 4.3478 | 7.2464 | Concentrations in ng m-3 from CSIRO analysis
GENT44 | Mayfield | 2014-04-25 | Glucose | Glucose | 38.9916 | 5.8401 | Concentrations in ng m-3 from CSIRO analysis
GENT44 | Mayfield | 2014-04-28 | Glucose | Glucose | 26.2009 | 5.0763 | Concentrations in ng m-3 from CSIRO analysis
GENT44 | Mayfield | 2014-05-01 | Glucose | Glucose | 39.2558 | 5.8578 | Concentrations in ng m-3 from CSIRO analysis
GENT44 | Mayfield | 2014-05-04 | Glucose | Glucose | 4.3478 | 7.2464 | Concentrations in ng m-3 from CSIRO analysis
GENT44 | Mayfield | 2014-05-07 | Glucose | Glucose | 4.3478 | 7.2464 | Concentrations in ng m-3 from CSIRO analysis
GENT44 | Mayfield | 2014-05-10 | Glucose | Glucose | 4.3478 | 7.2464 | Concentrations in ng m-3 from CSIRO analysis
GENT44 | Mayfield | 2014-05-13 | Glucose | Glucose | 4.3478 | 7.2464 | Concentrations in ng m-3 from CSIRO analysis
GENT44 | Mayfield | 2014-05-16 | Glucose | Glucose | 4.3478 | 7.2464 | Concentrations in ng m-3 from CSIRO analysis
GENT44 | Mayfield | 2014-05-19 | Glucose | Glucose | 4.3478 | 7.2464 | Concentrations in ng m-3 from CSIRO analysis
GENT44 | Mayfield | 2014-05-22 | Glucose | Glucose | 4.3478 | 7.2464 | Concentrations in ng m-3 from CSIRO analysis
GENT44 | Mayfield | 2014-05-25 | Glucose | Glucose | 4.3478 | 7.2464 | Concentrations in ng m-3 from CSIRO analysis
GENT44 | Mayfield | 2014-05-28 | Glucose | Glucose | 4.3478 | 7.2464 | Concentrations in ng m-3 from CSIRO analysis
GENT44 | Mayfield | 2014-05-31 | Glucose | Glucose | 4.3478 | 7.2464 | Concentrations in ng m-3 from CSIRO analysis
GENT44 | Mayfield | 2014-06-03 | Glucose | Glucose | 4.3478 | 7.2464 | Concentrations in ng m-3 from CSIRO analysis
GENT44 | Mayfield | 2014-06-06 | Glucose | Glucose | 4.3478 | 7.2464 | Concentrations in ng m-3 from CSIRO analysis
GENT44 | Mayfield | 2014-06-09 | Glucose | Glucose | 4.3478 | 7.2464 | Concentrations in ng m-3 from CSIRO analysis
GENT44 | Mayfield | 2014-06-12 | Glucose | Glucose | 4.3478 | 7.2464 | Concentrations in ng m-3 from CSIRO analysis
GENT44 | Mayfield | 2014-06-15 | Glucose | Glucose | 4.3478 | 7.2464 | Concentrations in ng m-3 from CSIRO analysis
GENT44 | Mayfield | 2014-06-18 | Glucose | Glucose | 4.3478 | 7.2464 | Concentrations in ng m-3 from CSIRO analysis
GENT44 | Mayfield | 2014-06-21 | Glucose | Glucose | 4.3478 | 7.2464 | Concentrations in ng m-3 from CSIRO analysis
GENT44 | Mayfield | 2014-06-24 | Glucose | Glucose | 4.3478 | 7.2464 | Concentrations in ng m-3 from CSIRO analysis
GENT44 | Mayfield | 2014-06-27 | Glucose | Glucose | 4.3478 | 7.2464 | Concentrations in ng m-3 from CSIRO analysis
GENT44 | Mayfield | 2014-06-30 | Glucose | Glucose | 4.3478 | 7.2464 | Concentrations in ng m-3 from CSIRO analysis
GENT44 | Mayfield | 2014-07-03 | Glucose | Glucose | 4.3478 | 7.2464 | Concentrations in ng m-3 from CSIRO analysis
GENT44 | Mayfield | 2014-07-06 | Glucose | Glucose | 4.3478 | 7.2464 | Concentrations in ng m-3 from CSIRO analysis
GENT44 | Mayfield | 2014-07-09 | Glucose | Glucose | 4.3478 | 7.2464 | Concentrations in ng m-3 from CSIRO analysis
GENT44 | Mayfield | 2014-07-12 | Glucose | Glucose | 4.3478 | 7.2464 | Concentrations in ng m-3 from CSIRO analysis
GENT44 | Mayfield | 2014-07-15 | Glucose | Glucose | 4.3478 | 7.2464 | Concentrations in ng m-3 from CSIRO analysis
GENT44 | Mayfield | 2014-07-18 | Glucose | Glucose | 4.3478 | 7.2464 | Concentrations in ng m-3 from CSIRO analysis
GENT44 | Mayfield | 2014-07-21 | Glucose | Glucose | 4.3478 | 7.2464 | Concentrations in ng m-3 from CSIRO analysis
GENT44 | Mayfield | 2014-07-24 | Glucose | Glucose | 4.3478 | 7.2464 | Concentrations in ng m-3 from CSIRO analysis
GENT44 | Mayfield | 2014-07-27 | Glucose | Glucose | 4.3478 | 7.2464 | Concentrations in ng m-3 from CSIRO analysis
GENT44 | Mayfield | 2014-07-30 | Glucose | Glucose | 4.3478 | 7.2464 | Concentrations in ng m-3 from CSIRO analysis
GENT44 | Mayfield | 2014-08-02 | Glucose | Glucose | 4.3478 | 7.2464 | Concentrations in ng m-3 from CSIRO analysis
GENT44 | Mayfield | 2014-08-05 | Glucose | Glucose | 4.3478 | 7.2464 | Concentrations in ng m-3 from CSIRO analysis
GENT44 | Mayfield | 2014-08-08 | Glucose | Glucose | 4.3478 | 7.2464 | Concentrations in ng m-3 from CSIRO analysis
GENT44 | Mayfield | 2014-08-11 | Glucose | Glucose | 4.3478 | 7.2464 | Concentrations in ng m-3 from CSIRO analysis
GENT44 | Mayfield | 2014-08-14 | Glucose | Glucose | 4.3478 | 7.2464 | Concentrations in ng m-3 from CSIRO analysis
GENT44 | Mayfield | 2014-08-17 | Glucose | Glucose | 4.3478 | 7.2464 | Concentrations in ng m-3 from CSIRO analysis
GENT44 | Mayfield | 2014-08-20 | Glucose | Glucose | 4.3478 | 7.2464 | Concentrations in ng m-3 from CSIRO analysis
GENT44 | Mayfield | 2014-08-23 | Glucose | Glucose | 4.3478 | 7.2464 | Concentrations in ng m-3 from CSIRO analysis
GENT44 | Mayfield | 2014-08-26 | Glucose | Glucose | 4.3478 | 7.2464 | Concentrations in ng m-3 from CSIRO analysis
GENT44 | Mayfield | 2014-08-29 | Glucose | Glucose | 4.3478 | 7.2464 | Concentrations in ng m-3 from CSIRO analysis
GENT44 | Mayfield | 2014-09-01 | Glucose | Glucose | 4.3478 | 7.2464 | Concentrations in ng m-3 from CSIRO analysis
GENT44 | Mayfield | 2014-09-04 | Glucose | Glucose | 4.3478 | 7.2464 | Concentrations in ng m-3 from CSIRO analysis
GENT44 | Mayfield | 2014-09-07 | Glucose | Glucose | 4.3478 | 7.2464 | Concentrations in ng m-3 from CSIRO analysis
GENT44 | Mayfield | 2014-09-10 | Glucose | Glucose | 99.8174 | 10.8875 | Concentrations in ng m-3 from CSIRO analysis
GENT44 | Mayfield | 2014-09-13 | Glucose | Glucose | 4.3478 | 7.2464 | Concentrations in ng m-3 from CSIRO analysis
GENT44 | Mayfield | 2014-09-16 | Glucose | Glucose | 4.3478 | 7.2464 | Concentrations in ng m-3 from CSIRO analysis
GENT44 | Mayfield | 2014-09-19 | Glucose | Glucose | 4.3478 | 7.2464 | Concentrations in ng m-3 from CSIRO analysis
GENT44 | Mayfield | 2014-09-22 | Glucose | Glucose | 4.3478 | 7.2464 | Concentrations in ng m-3 from CSIRO analysis
GENT44 | Mayfield | 2014-09-25 | Glucose | Glucose | 38.3846 | 5.7998 | Concentrations in ng m-3 from CSIRO analysis
GENT44 | Mayfield | 2014-09-28 | Glucose | Glucose | 4.3478 | 7.2464 | Concentrations in ng m-3 from CSIRO analysis
GENT44 | Mayfield | 2014-10-01 | Glucose | Glucose | 4.3478 | 7.2464 | Concentrations in ng m-3 from CSIRO analysis
GENT44 | Mayfield | 2014-10-04 | Glucose | Glucose | 4.3478 | 7.2464 | Concentrations in ng m-3 from CSIRO analysis
GENT44 | Mayfield | 2014-10-07 | Glucose | Glucose | 4.3478 | 7.2464 | Concentrations in ng m-3 from CSIRO analysis
GENT44 | Mayfield | 2014-10-10 | Glucose | Glucose | 4.3478 | 7.2464 | Concentrations in ng m-3 from CSIRO analysis
GENT44 | Mayfield | 2014-10-13 | Glucose | Glucose | 21.1607 | 4.8354 | Concentrations in ng m-3 from CSIRO analysis
GENT44 | Mayfield | 2014-10-16 | Glucose | Glucose | 4.3478 | 7.2464 | Concentrations in ng m-3 from CSIRO analysis
GENT44 | Mayfield | 2014-10-19 | Glucose | Glucose | 4.3478 | 7.2464 | Concentrations in ng m-3 from CSIRO analysis
GENT44 | Mayfield | 2014-10-22 | Glucose | Glucose | 4.3478 | 7.2464 | Concentrations in ng m-3 from CSIRO analysis
GENT44 | Mayfield | 2014-10-25 | Glucose | Glucose | 9.4977 | 4.4504 | Concentrations in ng m-3 from CSIRO analysis
GENT44 | Mayfield | 2014-10-28 | Glucose | Glucose | 4.3478 | 7.2464 | Concentrations in ng m-3 from CSIRO analysis
GENT44 | Mayfield | 2014-10-31 | Glucose | Glucose | 4.3478 | 7.2464 | Concentrations in ng m-3 from CSIRO analysis
GENT44 | Mayfield | 2014-11-03 | Glucose | Glucose | 4.3478 | 7.2464 | Concentrations in ng m-3 from CSIRO analysis
GENT44 | Mayfield | 2014-11-06 | Glucose | Glucose | 49.1556 | 6.5625 | Concentrations in ng m-3 from CSIRO analysis
GENT44 | Mayfield | 2014-11-09 | Glucose | Glucose | 4.3478 | 7.2464 | Concentrations in ng m-3 from CSIRO analysis
GENT44 | Mayfield | 2014-11-12 | Glucose | Glucose | 4.3478 | 7.2464 | Concentrations in ng m-3 from CSIRO analysis
GENT44 | Mayfield | 2014-11-15 | Glucose | Glucose | 4.3478 | 7.2464 | Concentrations in ng m-3 from CSIRO analysis
GENT44 | Mayfield | 2014-11-18 | Glucose | Glucose | 4.3478 | 7.2464 | Concentrations in ng m-3 from CSIRO analysis
GENT44 | Mayfield | 2014-11-21 | Glucose | Glucose | 4.3478 | 7.2464 | Concentrations in ng m-3 from CSIRO analysis
GENT44 | Mayfield | 2014-11-24 | Glucose | Glucose | 4.3478 | 7.2464 | Concentrations in ng m-3 from CSIRO analysis
GENT44 | Mayfield | 2014-11-27 | Glucose | Glucose | 4.3478 | 7.2464 | Concentrations in ng m-3 from CSIRO analysis
GENT44 | Mayfield | 2014-11-30 | Glucose | Glucose | 18.2883 | 4.7168 | Concentrations in ng m-3 from CSIRO analysis
GENT44 | Mayfield | 2014-12-03 | Glucose | Glucose | 23.3333 | 4.9344 | Concentrations in ng m-3 from CSIRO analysis
GENT44 | Mayfield | 2014-12-06 | Glucose | Glucose | 4.3478 | 7.2464 | Concentrations in ng m-3 from CSIRO analysis
GENT44 | Mayfield | 2014-12-09 | Glucose | Glucose | 4.3478 | 7.2464 | Concentrations in ng m-3 from CSIRO analysis
GENT44 | Mayfield | 2014-12-12 | Glucose | Glucose | 4.3478 | 7.2464 | Concentrations in ng m-3 from CSIRO analysis
GENT44 | Mayfield | 2014-12-15 | Glucose | Glucose | 4.3478 | 7.2464 | Concentrations in ng m-3 from CSIRO analysis
GENT44 | Mayfield | 2014-12-18 | Glucose | Glucose | 4.3478 | 7.2464 | Concentrations in ng m-3 from CSIRO analysis
GENT44 | Mayfield | 2014-12-21 | Glucose | Glucose | 4.3478 | 7.2464 | Concentrations in ng m-3 from CSIRO analysis
GENT44 | Mayfield | 2014-12-24 | Glucose | Glucose | 26.4407 | 5.0887 | Concentrations in ng m-3 from CSIRO analysis
GENT44 | Mayfield | 2014-12-27 | Glucose | Glucose | 4.3478 | 7.2464 | Concentrations in ng m-3 from CSIRO analysis
GENT44 | Mayfield | 2014-12-30 | Glucose | Glucose | 31.2931 | 5.3569 | Concentrations in ng m-3 from CSIRO analysis
GENT44 | Mayfield | 2015-01-02 | Glucose | Glucose | 4.3478 | 7.2464 | Concentrations in ng m-3 from CSIRO analysis
GENT44 | Mayfield | 2015-01-05 | Glucose | Glucose | 4.3478 | 7.2464 | Concentrations in ng m-3 from CSIRO analysis
GENT44 | Mayfield | 2015-01-08 | Glucose | Glucose | 26.2222 | 5.0774 | Concentrations in ng m-3 from CSIRO analysis
GENT44 | Mayfield | 2015-01-11 | Glucose | Glucose | 24.1629 | 4.9741 | Concentrations in ng m-3 from CSIRO analysis
GENT44 | Mayfield | 2015-01-14 | Glucose | Glucose | 4.3478 | 7.2464 | Concentrations in ng m-3 from CSIRO analysis
GENT44 | Mayfield | 2015-01-17 | Glucose | Glucose | 4.3478 | 7.2464 | Concentrations in ng m-3 from CSIRO analysis
GENT44 | Mayfield | 2015-01-20 | Glucose | Glucose | 4.3478 | 7.2464 | Concentrations in ng m-3 from CSIRO analysis
GENT44 | Mayfield | 2015-01-23 | Glucose | Glucose | 4.3478 | 7.2464 | Concentrations in ng m-3 from CSIRO analysis
GENT44 | Mayfield | 2015-01-26 | Glucose | Glucose | 4.3478 | 7.2464 | Concentrations in ng m-3 from CSIRO analysis
GENT44 | Mayfield | 2015-01-29 | Glucose | Glucose | 4.3478 | 7.2464 | Concentrations in ng m-3 from CSIRO analysis
GENT44 | Mayfield | 2015-02-01 | Glucose | Glucose | 4.3478 | 7.2464 | Concentrations in ng m-3 from CSIRO analysis
GENT44 | Mayfield | 2015-02-04 | Glucose | Glucose | 26.3717 | 5.0851 | Concentrations in ng m-3 from CSIRO analysis
GENT44 | Mayfield | 2015-02-07 | Glucose | Glucose | 4.3478 | 7.2464 | Concentrations in ng m-3 from CSIRO analysis
GENT44 | Mayfield | 2015-02-10 | Glucose | Glucose | 4.3478 | 7.2464 | Concentrations in ng m-3 from CSIRO analysis
GENT44 | Mayfield | 2015-02-13 | Glucose | Glucose | 4.3478 | 7.2464 | Concentrations in ng m-3 from CSIRO analysis
GENT44 | Mayfield | 2015-02-16 | Glucose | Glucose | 4.3478 | 7.2464 | Concentrations in ng m-3 from CSIRO analysis
GENT44 | Mayfield | 2015-02-19 | Glucose | Glucose | 4.3478 | 7.2464 | Concentrations in ng m-3 from CSIRO analysis
GENT44 | Mayfield | 2015-02-22 | Glucose | Glucose | 4.3478 | 7.2464 | Concentrations in ng m-3 from CSIRO analysis
GENT44 | Mayfield | 2015-02-25 | Glucose | Glucose | 12.5641 | 4.6436 | Concentrations in ng m-3 from CSIRO analysis
GENT44 | Mayfield | 2015-02-28 | Glucose | Glucose | 4.3478 | 4.9461 | Concentrations in ng m-3 from CSIRO analysis